## Description
Disaggregation of Industrial Cogeneration Categories in California's Greenhouse Gas Inventory
(2024 Edition: Last updated on 9/20/2024)
Data Background
Statewide GHG emissions are calculated using many data sources. The primary data source is CARB’s Regulation for the Mandatory Reporting of GHG Emissions (MRR).
GHG Reporting (https://ww2.arb.ca.gov/our-work/programs/mandatory-greenhouse-gas-emissions-reporting)
Emissions are categorized differently in the MRR dataset and the statewide GHG emission inventory. Industrial cogeneration (also known as Combined Heat and Power, or CHP) represents the major categorization difference between the two datasets. To facilitate data analysis using both data sets, this spreadsheet provides additional industrial cogeneration emissions disaggregation.
A portion of emissions from a cogeneration unit can be attributed to electricity generation, while the remaining portion is attributed to useful thermal output (UTO). The MRR dataset aggregates all cogeneration emissions under their parent facilities, as defined by the facility boundary definition in MRR. For example, emissions from a cogeneration unit operated by a petroleum refinery are listed under the refinery and hydrogen plant sector in MRR. Emissions from a stand-alone cogeneration facility whose primary business is electricity generation are listed under the in-state electricity generation sector in MRR. In contrast, the GHG inventory follows the IPCC Guidelines in categorizing emissions. The portion of cogeneration emissions attributed to electricity generation are allocated to the in-state electricity generation sector, while the portion of emissions attributed to UTO are allocated to the industrial sector. Also, in the GHG inventory, emissions from all cogeneration units are aggregated together as either electricity emissions or UTO emissions, respectively, and the operator’s industry sector identification is not distinguished beyond the split between commercial and industrial sectors.
To facilitate a crosswalk between the GHG inventory and the MRR dataset, CARB is providing this spreadsheet containing a separate industrial cogeneration emissions table that separates emissions by the facility operator's industrial sector identification as classified by MRR. The "Included Industrial Cogen" tab of this spreadsheet displays four subcategories of industrial cogeneration emissions: NAICS 22 (stand-alone cogen plant whose primary business is electricity generation), Oil & Gas, Refinery & H2 Production, and Other. The table below relates MRR categorization with statewide GHG inventory categorization, as well as the subcategorization used in this spreadsheet. Also see the "Guidance for Working with the GHG Inventory & MRR Data Using Disaggregated Industrial Cogeneration Data" available on the Current California GHG Emission Inventory Data webpage:
https://ww2.arb.ca.gov/ghg-inventory-data
Cogeneration Facility Type | MRR Sector Category1 | Attribution of Energy | GHG Inventory Category3
Stand-Alone Cogen Plant | In-State Electricity Generation | Electricity | Electricity Generation (In State) > CHP: Industrial > NAICS 22
|  | UTO | Industrial > CHP: Industrial > Useful Thermal Output > NAICS 22
Cogen Unit Operated by an Oil & Gas Facility | Oil & Gas Production | Electricity | Electricity Generation (In State) > CHP: Industrial > Oil & Gas
|  | UTO | Industrial > CHP: Industrial > Useful Thermal Output > Oil & Gas
Cogen Unit Operated by a Refinery/ Hydrogen Plant | Refinery & Hydrogen Production | Electricity | Electricity Generation (In State) > CHP: Industrial > Refinery & H2 Production
|  | UTO | Industrial > CHP: Industrial > Useful Thermal Output > Refinery & H2 Production
Cogen Unit Operated by Other Industrial Facilities2 | Other Combustion Sources | Electricity | Electricity Generation (In State) > CHP: Industrial > Other2
|  | UTO | Industrial > CHP: Industrial > Useful Thermal Output > Other2
1. MRR categorization aggregates all emissions within the facility boundary under the facility's primary NAICS code. In the publicly released data, MRR does not distinguish between emissions attributed to electricity or UTO generation. The publicly released emissions data also does not distinguish emissions released by a cogeneration unit from other emission sources within the same facility boundary.
2. The Other category represents all industrial cogeneration activities that are not already included in the other three categories (NAICS 22, Refinery & H2 Production, and Oil & Gas).
3. The hierarchical path of inventory categorization in the core inventory is listed in non-italic font. In italic font is the new source level type broken out in the industrial cogeneration emissions disaggregation table.
Using this Data
The data in the "included industrial cogen" tab of this spreadsheet presents disaggregated industrial cogeneration emissions for each sector, activity (fuel type), and pollutant. It contains emissions classified as “included emissions” in the inventory. Biogenic CO2 emissions from combusting biomass-derived fuel are not a part of this table. The sum of disaggregated emissions for a given Sector Activity Code will be equivalent to emissions from the corresponding Sector Activity Code in the "included emissions" tab of Full Inventory (Economic Sector Categorization) workbook, which can be found at:
Inventory (https://ww2.arb.ca.gov/ghg-inventory-data)
To obtain total sector emissions by operator’s industrial sector identification for comparison with MRR data, add the disaggregated cogeneration emissions in this table to those listed in the “Included Emissions” tab of the Full Inventory (Economic Sector Categorization) workbook. For example, filter the cogeneration table by "Refinery & H2 Production" in Column I to obtain the emissions from cogeneration units operated by petroleum refineries and hydrogen production plants. Add these cogeneration emissions to the emissions listed under the “petroleum refining and hydrogen production” category in the Full Inventory. The sum is the total emissions released by facility operators that identify “petroleum refining and hydrogen production” as their primary business in the published MRR data.

## Included Industrial Cogen
This spreadsheet represents industrial cogeneration "Included emissions", with additional breakout for 2012-2022.
2024 Edition: 2000 to 2022 - Last updated on 9/20/2024 |  |  |  | million tonnes (Tg) of CO2 equivalent - based on IPCC 4th Assessment 100-yr GWPs | [5 empty] | Sum of selected categories: | 22.1901 | 22.8299 | 21.7986 | 20.7513 | 19.4492 | 18.3179 | 18.5807 | 17.0309 | 16.1684 | 15.8853 | 15.3411
Type of emission | IPCC Code | Sector Level 1 | Sector Level 2 | Sector Level 3 | Sector Level 4 | Activity Level 1 | Activity Level 2 | Source Level 1 | GHG | GWP | 2012 | 2013 | 2014 | 2015 | 2016 | 2017 | 2018 | 2019 | 2020 | 2021 | 2022 | Sector Activity Code
Included Emissions | 1A1aii | Electricity Generation (In State) | CHP: Industrial | Not Specified | None | Fuel combustion | Associated gas | Oil & Gas | CH4 | 25 | 6.4733e-07 | 0.006491 | 0.007356 | 0.0035516 | 0.0022159 | 0.0010317 | 0.00046701 | 0.00049138 | 0.0002116 | 0.00020805 | 0.00042684 | 10-07-99-99-01-022
Included Emissions | 1A1aii | Electricity Generation (In State) | CHP: Industrial | Not Specified | None | Fuel combustion | Associated gas | Oil & Gas | CO2 | 1 | 0.001383 | 0.35211 | 1.2799 | 1.1453 | 0.86464 | 1.0272 | 1.0589 | 1.1207 | 0.4306 | 0.49232 | 1.0092 | 10-07-99-99-01-022
Included Emissions | 1A1aii | Electricity Generation (In State) | CHP: Industrial | Not Specified | None | Fuel combustion | Associated gas | Oil & Gas | N2O | 298 | 7.7162e-07 | 0.00019166 | 0.000679 | 0.00060051 | 0.00044944 | 0.00051773 | 0.00052323 | 0.00056235 | 0.00021833 | 0.00024968 | 0.00051017 | 10-07-99-99-01-022
Included Emissions | 1A1aii | Electricity Generation (In State) | CHP: Industrial | Not Specified | None | Fuel combustion | Biodiesel | NAICS 22 | CH4 | 25 | 5.0902e-11 | 1.4857e-08 | 9.7335e-09 | 1.1387e-08 | 1.9958e-08 | 1.7873e-08 | 1.9954e-08 | 2.5382e-08 | 2.4837e-08 | 1.6932e-08 | 1.7313e-08 | 10-07-99-99-01-080
Included Emissions | 1A1aii | Electricity Generation (In State) | CHP: Industrial | Not Specified | None | Fuel combustion | Biodiesel | NAICS 22 | CO2 | 1 | 0 | 0 | 0 | 0 | 0 | 0 | 0 | 0 | 0 | 0 | 0 | 10-07-99-99-01-080
Included Emissions | 1A1aii | Electricity Generation (In State) | CHP: Industrial | Not Specified | None | Fuel combustion | Biodiesel | NAICS 22 | N2O | 298 | 1.2105e-10 | 3.5419e-08 | 2.3205e-08 | 2.7147e-08 | 4.758e-08 | 4.261e-08 | 4.757e-08 | 6.051e-08 | 5.9211e-08 | 4.0365e-08 | 4.1274e-08 | 10-07-99-99-01-080
Included Emissions | 1A1aii | Electricity Generation (In State) | CHP: Industrial | Not Specified | None | Fuel combustion | Biodiesel | Other | CH4 | 25 | 3.0874e-09 | 7.808e-09 | 6.6148e-09 | 7.8838e-09 | 1.521e-08 | 1.0006e-08 | 8.3222e-09 | 5.0954e-08 | 1.8842e-08 | 1.1237e-08 | 1.4834e-08 | 10-07-99-99-01-080
Included Emissions | 1A1aii | Electricity Generation (In State) | CHP: Industrial | Not Specified | None | Fuel combustion | Biodiesel | Other | CO2 | 1 | 0 | 0 | 0 | 0 | 0 | 0 | 0 | 0 | 0 | 0 | 0 | 10-07-99-99-01-080
Included Emissions | 1A1aii | Electricity Generation (In State) | CHP: Industrial | Not Specified | None | Fuel combustion | Biodiesel | Other | N2O | 298 | 7.3026e-09 | 1.861e-08 | 1.5753e-08 | 1.8795e-08 | 3.6261e-08 | 2.3855e-08 | 1.984e-08 | 1.2147e-07 | 4.492e-08 | 2.6789e-08 | 3.5365e-08 | 10-07-99-99-01-080
Included Emissions | 1A1aii | Electricity Generation (In State) | CHP: Industrial | Not Specified | None | Fuel combustion | Biodiesel | Refinery & H2 Production | CH4 | 25 | 0 | 0 | 0 | 0 | 0 | 0 | 0 | 0 | 0 | 0 | 3.634e-10 | 10-07-99-99-01-080
Included Emissions | 1A1aii | Electricity Generation (In State) | CHP: Industrial | Not Specified | None | Fuel combustion | Biodiesel | Refinery & H2 Production | CO2 | 1 | 0 | 0 | 0 | 0 | 0 | 0 | 0 | 0 | 0 | 0 | 0 | 10-07-99-99-01-080
Included Emissions | 1A1aii | Electricity Generation (In State) | CHP: Industrial | Not Specified | None | Fuel combustion | Biodiesel | Refinery & H2 Production | N2O | 298 | 0 | 0 | 0 | 0 | 0 | 0 | 0 | 0 | 0 | 0 | 8.6634e-10 | 10-07-99-99-01-080
Included Emissions | 1A1aii | Electricity Generation (In State) | CHP: Industrial | Not Specified | None | Fuel combustion | Biomass | NAICS 22 | CH4 | 25 | 0.0084085 | 0.0081523 | 0.0076582 | 0.0051761 | 0.0057739 | 0.0049207 | 0.0055414 | 0.0058179 | 0.005563 | 0.0049534 | 0.0049738 | 10-07-99-99-01-074
Included Emissions | 1A1aii | Electricity Generation (In State) | CHP: Industrial | Not Specified | None | Fuel combustion | Biomass | NAICS 22 | N2O | 298 | 0.013157 | 0.012754 | 0.011981 | 0.008098 | 0.0090333 | 0.0076984 | 0.0086694 | 0.0091021 | 0.0087033 | 0.0077496 | 0.0077815 | 10-07-99-99-01-074
Included Emissions | 1A1aii | Electricity Generation (In State) | CHP: Industrial | Not Specified | None | Fuel combustion | Biomass | Other | CH4 | 25 | 0.0023346 | 0.0033276 | 0.0037728 | 0.0031863 | 0.0035643 | 0.0037177 | 0.0040263 | 0.0082926 | 0.0086695 | 0.0082373 | 0.0088952 | 10-07-99-99-01-074
Included Emissions | 1A1aii | Electricity Generation (In State) | CHP: Industrial | Not Specified | None | Fuel combustion | Biomass | Other | N2O | 298 | 0.0029997 | 0.0055975 | 0.0068751 | 0.0049851 | 0.0055764 | 0.0058164 | 0.0062992 | 0.012974 | 0.013563 | 0.012887 | 0.013916 | 10-07-99-99-01-074
Included Emissions | 1A1aii | Electricity Generation (In State) | CHP: Industrial | Not Specified | None | Fuel combustion | Biomethane | NAICS 22 | CH4 | 25 | 0.00013105 | 0.00034284 | 0.00034514 | 0.00038304 | 0.00031123 | 0.00033315 | 0.0003404 | 0.0003305 | 0.00033247 | 0.00029317 | 0.00028805 | 10-07-99-99-01-082
Included Emissions | 1A1aii | Electricity Generation (In State) | CHP: Industrial | Not Specified | None | Fuel combustion | Biomethane | NAICS 22 | N2O | 298 | 0.00030754 | 0.00080457 | 0.00080996 | 0.00089889 | 0.00072938 | 0.0007819 | 0.00079884 | 0.00077385 | 0.00077524 | 0.00068141 | 0.00066244 | 10-07-99-99-01-082
Included Emissions | 1A1aii | Electricity Generation (In State) | CHP: Industrial | Not Specified | None | Fuel combustion | Biomethane | Other | CH4 | 25 | 0 | 4.937e-06 | 4.5589e-06 | 5.7633e-06 | 9.5029e-06 | 9.3773e-06 | 1.0984e-05 | 9.3157e-06 | 1.1594e-05 | 6.2564e-06 | 9.7156e-06 | 10-07-99-99-01-082
Included Emissions | 1A1aii | Electricity Generation (In State) | CHP: Industrial | Not Specified | None | Fuel combustion | Biomethane | Other | N2O | 298 | 0 | 1.1586e-05 | 1.0699e-05 | 1.3525e-05 | 2.2301e-05 | 2.2006e-05 | 2.5776e-05 | 2.1862e-05 | 2.7207e-05 | 1.4682e-05 | 2.28e-05 | 10-07-99-99-01-082
Included Emissions | 1A1aii | Electricity Generation (In State) | CHP: Industrial | Not Specified | None | Fuel combustion | Coal | NAICS 22 | CH4 | 25 | 0.0035245 | 0.0015621 | 0.001656 | 0 | 0 | 0 | 0 | 0 | 0 | 0 | 0 | 10-07-99-99-01-001
Included Emissions | 1A1aii | Electricity Generation (In State) | CHP: Industrial | Not Specified | None | Fuel combustion | Coal | NAICS 22 | CO2 | 1 | 0.95274 | 0.49982 | 0.53295 | 0 | 0 | 0 | 0 | 0 | 0 | 0 | 0 | 10-07-99-99-01-001
Included Emissions | 1A1aii | Electricity Generation (In State) | CHP: Industrial | Not Specified | None | Fuel combustion | Coal | NAICS 22 | N2O | 298 | 0.0062129 | 0.0027084 | 0.0028711 | 0 | 0 | 0 | 0 | 0 | 0 | 0 | 0 | 10-07-99-99-01-001
Included Emissions | 1A1aii | Electricity Generation (In State) | CHP: Industrial | Not Specified | None | Fuel combustion | Coal | Other | CH4 | 25 | 0.00046157 | 0.00045696 | 0.00039643 | 0.00076483 | 0.00087631 | 0.00078957 | 0.00080655 | 0.00068771 | 0.00079356 | 0.00082487 | 0.00082246 | 10-07-99-99-01-001
Included Emissions | 1A1aii | Electricity Generation (In State) | CHP: Industrial | Not Specified | None | Fuel combustion | Coal | Other | CO2 | 1 | 0.15081 | 0.14323 | 0.13875 | 0.27274 | 0.29591 | 0.28083 | 0.29432 | 0.25296 | 0.29745 | 0.3185 | 0.30526 | 10-07-99-99-01-001
Included Emissions | 1A1aii | Electricity Generation (In State) | CHP: Industrial | Not Specified | None | Fuel combustion | Coal | Other | N2O | 298 | 0.00080028 | 0.00079229 | 0.00068734 | 0.0013261 | 0.0015194 | 0.001369 | 0.0013984 | 0.0011924 | 0.0013759 | 0.0014302 | 0.001426 | 10-07-99-99-01-001
Included Emissions | 1A1aii | Electricity Generation (In State) | CHP: Industrial | Not Specified | None | Fuel combustion | Digester gas | NAICS 22 | CH4 | 25 | 0.00011686 | 2.1867e-05 | 1.1305e-05 | 1.981e-05 | 9.2109e-06 | 1.2522e-05 | 1.1798e-05 | 1.1175e-05 | 1.9596e-05 | 2.4289e-05 | 2.4788e-05 | 10-07-99-99-01-070
Included Emissions | 1A1aii | Electricity Generation (In State) | CHP: Industrial | Not Specified | None | Fuel combustion | Digester gas | NAICS 22 | N2O | 298 | 0.00027425 | 5.1316e-05 | 2.653e-05 | 4.6488e-05 | 2.1616e-05 | 2.9385e-05 | 2.7686e-05 | 2.6225e-05 | 4.5988e-05 | 5.7e-05 | 5.8172e-05 | 10-07-99-99-01-070
Included Emissions | 1A1aii | Electricity Generation (In State) | CHP: Industrial | Not Specified | None | Fuel combustion | Distillate | NAICS 22 | CH4 | 25 | 9.2807e-09 | 8.9051e-07 | 5.1751e-07 | 3.2064e-07 | 4.3211e-07 | 3.666e-07 | 3.859e-07 | 3.9274e-07 | 2.8575e-07 | 1.7102e-07 | 1.4968e-07 | 10-07-99-99-01-033
Included Emissions | 1A1aii | Electricity Generation (In State) | CHP: Industrial | Not Specified | None | Fuel combustion | Distillate | NAICS 22 | CO2 | 1 | 9.5573e-06 | 0.00087361 | 0.00050977 | 0.0003162 | 0.00042611 | 0.0003612 | 0.00038055 | 0.0003873 | 0.00028179 | 0.00016865 | 0.00014761 | 10-07-99-99-01-033
Included Emissions | 1A1aii | Electricity Generation (In State) | CHP: Industrial | Not Specified | None | Fuel combustion | Distillate | NAICS 22 | N2O | 298 | 2.2071e-08 | 2.123e-06 | 1.2337e-06 | 7.644e-07 | 1.0302e-06 | 8.7398e-07 | 9.1998e-07 | 9.3629e-07 | 6.8123e-07 | 4.077e-07 | 3.5684e-07 | 10-07-99-99-01-033
Included Emissions | 1A1aii | Electricity Generation (In State) | CHP: Industrial | Not Specified | None | Fuel combustion | Distillate | Other | CH4 | 25 | 5.6291e-07 | 4.6801e-07 | 3.517e-07 | 2.2199e-07 | 3.2931e-07 | 2.0524e-07 | 1.6095e-07 | 7.8842e-07 | 2.1678e-07 | 1.135e-07 | 1.2825e-07 | 10-07-99-99-01-033
Included Emissions | 1A1aii | Electricity Generation (In State) | CHP: Industrial | Not Specified | None | Fuel combustion | Distillate | Other | CO2 | 1 | 0.00054643 | 0.00041859 | 0.00034682 | 0.00024936 | 0.00032469 | 0.0002022 | 0.00015854 | 0.00077749 | 0.00021376 | 0.00010582 | 0.00012648 | 10-07-99-99-01-033
Included Emissions | 1A1aii | Electricity Generation (In State) | CHP: Industrial | Not Specified | None | Fuel combustion | Distillate | Other | N2O | 298 | 1.3315e-06 | 1.1154e-06 | 8.3758e-07 | 5.2923e-07 | 7.8508e-07 | 4.8929e-07 | 3.837e-07 | 1.8796e-06 | 5.1681e-07 | 2.7058e-07 | 3.0575e-07 | 10-07-99-99-01-033
Included Emissions | 1A1aii | Electricity Generation (In State) | CHP: Industrial | Not Specified | None | Fuel combustion | Distillate | Refinery & H2 Production | CH4 | 25 | 0 | 0 | 0 | 0 | 0 | 0 | 0 | 0 | 0 | 0 | 3.1418e-09 | 10-07-99-99-01-033
Included Emissions | 1A1aii | Electricity Generation (In State) | CHP: Industrial | Not Specified | None | Fuel combustion | Distillate | Refinery & H2 Production | CO2 | 1 | 0 | 0 | 0 | 0 | 0 | 0 | 0 | 0 | 0 | 0 | 3.0982e-06 | 10-07-99-99-01-033
Included Emissions | 1A1aii | Electricity Generation (In State) | CHP: Industrial | Not Specified | None | Fuel combustion | Distillate | Refinery & H2 Production | N2O | 298 | 0 | 0 | 0 | 0 | 0 | 0 | 0 | 0 | 0 | 0 | 7.49e-09 | 10-07-99-99-01-033
Included Emissions | 1A1aii | Electricity Generation (In State) | CHP: Industrial | Not Specified | None | Fuel combustion | Kerosene | Other | CH4 | 25 | 2.9953e-08 | 3.4403e-08 | 5.2339e-08 | 1.0069e-07 | 0 | 0 | 0 | 0 | 0 | 0 | 0 | 10-07-99-99-01-036
Included Emissions | 1A1aii | Electricity Generation (In State) | CHP: Industrial | Not Specified | None | Fuel combustion | Kerosene | Other | CO2 | 1 | 2.8893e-05 | 3.1832e-05 | 5.4081e-05 | 0.000106 | 0 | 0 | 0 | 0 | 0 | 0 | 0 | 10-07-99-99-01-036
Included Emissions | 1A1aii | Electricity Generation (In State) | CHP: Industrial | Not Specified | None | Fuel combustion | Kerosene | Other | N2O | 298 | 7.1408e-08 | 8.2016e-08 | 1.2478e-07 | 2.4005e-07 | 0 | 0 | 0 | 0 | 0 | 0 | 0 | 10-07-99-99-01-036
Included Emissions | 1A1aii | Electricity Generation (In State) | CHP: Industrial | Not Specified | None | Fuel combustion | Landfill gas | NAICS 22 | CH4 | 25 | 1.7349e-05 | 1.8792e-05 | 6.3978e-06 | 1.7115e-05 | 9.2242e-06 | 9.416e-06 | 0 | 0 | 0 | 0 | 0 | 10-07-99-99-01-072
Included Emissions | 1A1aii | Electricity Generation (In State) | CHP: Industrial | Not Specified | None | Fuel combustion | Landfill gas | NAICS 22 | N2O | 298 | 4.0714e-05 | 4.4099e-05 | 1.5014e-05 | 4.0166e-05 | 2.1647e-05 | 2.2097e-05 | 0 | 0 | 0 | 0 | 0 | 10-07-99-99-01-072
Included Emissions | 1A1aii | Electricity Generation (In State) | CHP: Industrial | Not Specified | None | Fuel combustion | Natural gas | NAICS 22 | CH4 | 25 | 0.0037218 | 0.0035295 | 0.0031356 | 0.0030417 | 0.0027645 | 0.0024396 | 0.0022704 | 0.0019026 | 0.0017118 | 0.0015376 | 0.0014343 | 10-07-99-99-01-020
Included Emissions | 1A1aii | Electricity Generation (In State) | CHP: Industrial | Not Specified | None | Fuel combustion | Natural gas | NAICS 22 | CO2 | 1 | 7.9322 | 7.51 | 6.6702 | 6.4743 | 5.8738 | 5.1854 | 4.8288 | 4.0496 | 3.6415 | 3.2706 | 3.0494 | 10-07-99-99-01-020
Included Emissions | 1A1aii | Electricity Generation (In State) | CHP: Industrial | Not Specified | None | Fuel combustion | Natural gas | NAICS 22 | N2O | 298 | 0.0044364 | 0.0042071 | 0.0037375 | 0.0036257 | 0.0032953 | 0.0029081 | 0.0027064 | 0.0022679 | 0.0020404 | 0.0018329 | 0.0017097 | 10-07-99-99-01-020
Included Emissions | 1A1aii | Electricity Generation (In State) | CHP: Industrial | Not Specified | None | Fuel combustion | Natural gas | Oil & Gas | CH4 | 25 | 0.00059642 | 0.001127 | 0.00067224 | 0.00070914 | 0.00068964 | 0.00065958 | 0.00065509 | 0.00064401 | 0.00085724 | 0.00086006 | 0.00055574 | 10-07-99-99-01-020
Included Emissions | 1A1aii | Electricity Generation (In State) | CHP: Industrial | Not Specified | None | Fuel combustion | Natural gas | Oil & Gas | CO2 | 1 | 1.2937 | 2.4982 | 1.5 | 1.5712 | 1.542 | 1.4853 | 1.4599 | 1.4227 | 1.9259 | 1.9352 | 1.2315 | 10-07-99-99-01-020
Included Emissions | 1A1aii | Electricity Generation (In State) | CHP: Industrial | Not Specified | None | Fuel combustion | Natural gas | Oil & Gas | N2O | 298 | 0.0007094 | 0.0013434 | 0.00081577 | 0.00084957 | 0.00083084 | 0.00079318 | 0.00078086 | 0.00076794 | 0.0010218 | 0.0010251 | 0.00066313 | 10-07-99-99-01-020
Included Emissions | 1A1aii | Electricity Generation (In State) | CHP: Industrial | Not Specified | None | Fuel combustion | Natural gas | Other | CH4 | 25 | 0.00051538 | 0.00060101 | 0.00059831 | 0.00054428 | 0.00049664 | 0.0004772 | 0.00042222 | 0.00040075 | 0.00034781 | 0.00037187 | 0.00041847 | 10-07-99-99-01-020
Included Emissions | 1A1aii | Electricity Generation (In State) | CHP: Industrial | Not Specified | None | Fuel combustion | Natural gas | Other | CO2 | 1 | 1.0931 | 1.2745 | 1.2694 | 1.1545 | 1.0533 | 1.0122 | 0.89586 | 0.85017 | 0.73896 | 0.78927 | 0.88899 | 10-07-99-99-01-020
Included Emissions | 1A1aii | Electricity Generation (In State) | CHP: Industrial | Not Specified | None | Fuel combustion | Natural gas | Other | N2O | 298 | 0.00061429 | 0.00071641 | 0.00071318 | 0.00064879 | 0.00059199 | 0.00056883 | 0.00050329 | 0.00047707 | 0.00041458 | 0.00044327 | 0.00049882 | 10-07-99-99-01-020
Included Emissions | 1A1aii | Electricity Generation (In State) | CHP: Industrial | Not Specified | None | Fuel combustion | Natural gas | Refinery & H2 Production | CH4 | 25 | 0.0012533 | 0.0013121 | 0.0011544 | 0.0011459 | 0.0011967 | 0.0011803 | 0.0010941 | 0.0011663 | 0.0010659 | 0.001048 | 0.0010621 | 10-07-99-99-01-020
Included Emissions | 1A1aii | Electricity Generation (In State) | CHP: Industrial | Not Specified | None | Fuel combustion | Natural gas | Refinery & H2 Production | CO2 | 1 | 2.6622 | 2.7929 | 2.4478 | 2.4367 | 2.5395 | 2.4967 | 2.4807 | 2.577 | 2.324 | 2.317 | 2.4286 | 10-07-99-99-01-020
Included Emissions | 1A1aii | Electricity Generation (In State) | CHP: Industrial | Not Specified | None | Fuel combustion | Natural gas | Refinery & H2 Production | N2O | 298 | 0.0014943 | 0.0015651 | 0.001376 | 0.0013659 | 0.0014264 | 0.0014069 | 0.0013042 | 0.0013903 | 0.0012705 | 0.0012492 | 0.001266 | 10-07-99-99-01-020
Included Emissions | 1A1aii | Electricity Generation (In State) | CHP: Industrial | Not Specified | None | Fuel combustion | Petroleum coke | NAICS 22 | CH4 | 25 | 7.379e-05 | 7.8665e-05 | 6.7668e-05 | 0 | 0 | 0 | 0 | 0 | 0 | 0 | 0 | 10-07-99-99-01-042
Included Emissions | 1A1aii | Electricity Generation (In State) | CHP: Industrial | Not Specified | None | Fuel combustion | Petroleum coke | NAICS 22 | CO2 | 1 | 0.03144 | 0.032884 | 0.027564 | 0 | 0 | 0 | 0 | 0 | 0 | 0 | 0 | 10-07-99-99-01-042
Included Emissions | 1A1aii | Electricity Generation (In State) | CHP: Industrial | Not Specified | None | Fuel combustion | Petroleum coke | NAICS 22 | N2O | 298 | 0.00012901 | 0.00013639 | 0.00011732 | 0 | 0 | 0 | 0 | 0 | 0 | 0 | 0 | 10-07-99-99-01-042
Included Emissions | 1A1aii | Electricity Generation (In State) | CHP: Industrial | Not Specified | None | Fuel combustion | Propane | NAICS 22 | CH4 | 25 | 1.4968e-06 | 8.6925e-07 | 6.2294e-07 | 0 | 0 | 0 | 0 | 0 | 0 | 0 | 0 | 10-07-99-99-01-044
Included Emissions | 1A1aii | Electricity Generation (In State) | CHP: Industrial | Not Specified | None | Fuel combustion | Propane | NAICS 22 | CO2 | 1 | 0.00068391 | 0.00079475 | 0.00055886 | 0 | 0 | 0 | 0 | 0 | 0 | 0 | 0 | 10-07-99-99-01-044
Included Emissions | 1A1aii | Electricity Generation (In State) | CHP: Industrial | Not Specified | None | Fuel combustion | Propane | NAICS 22 | N2O | 298 | 1.9866e-06 | 2.0723e-06 | 1.4851e-06 | 0 | 0 | 0 | 0 | 0 | 0 | 0 | 0 | 10-07-99-99-01-044
Included Emissions | 1A1aii | Electricity Generation (In State) | CHP: Industrial | Not Specified | None | Fuel combustion | Propane | Refinery & H2 Production | CH4 | 25 | 1.4189e-06 | 4.8264e-06 | 1.1644e-06 | 1.2259e-05 | 2.6872e-05 | 3.5342e-06 | 1.3498e-05 | 4.2929e-06 | 2.1803e-07 | 1.0503e-05 | 2.8222e-05 | 10-07-99-99-01-044
Included Emissions | 1A1aii | Electricity Generation (In State) | CHP: Industrial | Not Specified | None | Fuel combustion | Propane | Refinery & H2 Production | CO2 | 1 | 0.0012595 | 0.0041129 | 0.00099382 | 0.010408 | 0.022835 | 0.0030187 | 0.013754 | 0.0041896 | 0.00020301 | 0.010281 | 0.030968 | 10-07-99-99-01-044
Included Emissions | 1A1aii | Electricity Generation (In State) | CHP: Industrial | Not Specified | None | Fuel combustion | Propane | Refinery & H2 Production | N2O | 298 | 3.4298e-06 | 1.1506e-05 | 2.7759e-06 | 2.9225e-05 | 6.4063e-05 | 8.4256e-06 | 3.218e-05 | 1.0234e-05 | 5.198e-07 | 2.5039e-05 | 6.7282e-05 | 10-07-99-99-01-044
Included Emissions | 1A1aii | Electricity Generation (In State) | CHP: Industrial | Not Specified | None | Fuel combustion | Refinery gas | Oil & Gas | CH4 | 25 | 0.00028414 | 0 | 0 | 0 | 0 | 0 | 0 | 0 | 0 | 0 | 0 | 10-07-99-99-01-045
Included Emissions | 1A1aii | Electricity Generation (In State) | CHP: Industrial | Not Specified | None | Fuel combustion | Refinery gas | Oil & Gas | CO2 | 1 | 0.27166 | 0 | 0 | 0 | 0 | 0 | 0 | 0 | 0 | 0 | 0 | 10-07-99-99-01-045
Included Emissions | 1A1aii | Electricity Generation (In State) | CHP: Industrial | Not Specified | None | Fuel combustion | Refinery gas | Oil & Gas | N2O | 298 | 0.00062482 | 0 | 0 | 0 | 0 | 0 | 0 | 0 | 0 | 0 | 0 | 10-07-99-99-01-045
Included Emissions | 1A1aii | Electricity Generation (In State) | CHP: Industrial | Not Specified | None | Fuel combustion | Refinery gas | Refinery & H2 Production | CH4 | 25 | 0.0012199 | 0.0014085 | 0.0012254 | 0.0014231 | 0.0013736 | 0.0012966 | 0.0013242 | 0.0012779 | 0.0011626 | 0.0011767 | 0.001223 | 10-07-99-99-01-045
Included Emissions | 1A1aii | Electricity Generation (In State) | CHP: Industrial | Not Specified | None | Fuel combustion | Refinery gas | Refinery & H2 Production | CO2 | 1 | 0.66726 | 0.79285 | 0.65592 | 0.8067 | 0.77944 | 0.73544 | 0.75449 | 0.68187 | 0.61089 | 0.60665 | 0.65421 | 10-07-99-99-01-045
Included Emissions | 1A1aii | Electricity Generation (In State) | CHP: Industrial | Not Specified | None | Fuel combustion | Refinery gas | Refinery & H2 Production | N2O | 298 | 0.0031111 | 0.0035853 | 0.003122 | 0.003612 | 0.0034788 | 0.0032683 | 0.0033628 | 0.0032694 | 0.0029874 | 0.003001 | 0.0031215 | 10-07-99-99-01-045
Included Emissions | 1A1aii | Electricity Generation (In State) | CHP: Industrial | Not Specified | None | Fuel combustion | Renewable Diesel | NAICS 22 | CH4 | 25 | 2.2462e-11 | 2.9003e-08 | 1.6443e-08 | 1.4873e-08 | 3.1238e-08 | 3.5319e-08 | 4.15e-08 | 7.4129e-08 | 5.4903e-08 | 5.4927e-08 | 8.4899e-08 | 10-07-99-99-01-081
Included Emissions | 1A1aii | Electricity Generation (In State) | CHP: Industrial | Not Specified | None | Fuel combustion | Renewable Diesel | NAICS 22 | CO2 | 1 | 0 | 0 | 0 | 0 | 0 | 0 | 0 | 0 | 0 | 0 | 0 | 10-07-99-99-01-081
Included Emissions | 1A1aii | Electricity Generation (In State) | CHP: Industrial | Not Specified | None | Fuel combustion | Renewable Diesel | NAICS 22 | N2O | 298 | 5.3418e-11 | 6.9144e-08 | 3.9201e-08 | 3.5456e-08 | 7.4472e-08 | 8.42e-08 | 9.8935e-08 | 1.7672e-07 | 1.3089e-07 | 1.3095e-07 | 2.024e-07 | 10-07-99-99-01-081
Included Emissions | 1A1aii | Electricity Generation (In State) | CHP: Industrial | Not Specified | None | Fuel combustion | Renewable Diesel | Other | CH4 | 25 | 1.3624e-09 | 1.5243e-08 | 1.1175e-08 | 1.0297e-08 | 2.3807e-08 | 1.9773e-08 | 1.7308e-08 | 1.4881e-07 | 4.1652e-08 | 3.6453e-08 | 7.2744e-08 | 10-07-99-99-01-081
Included Emissions | 1A1aii | Electricity Generation (In State) | CHP: Industrial | Not Specified | None | Fuel combustion | Renewable Diesel | Other | CO2 | 1 | 0 | 0 | 0 | 0 | 0 | 0 | 0 | 0 | 0 | 0 | 0 | 10-07-99-99-01-081
Included Emissions | 1A1aii | Electricity Generation (In State) | CHP: Industrial | Not Specified | None | Fuel combustion | Renewable Diesel | Other | N2O | 298 | 3.2225e-09 | 3.633e-08 | 2.6613e-08 | 2.4548e-08 | 5.6755e-08 | 4.7139e-08 | 4.1263e-08 | 3.5477e-07 | 9.9297e-08 | 8.6905e-08 | 1.7342e-07 | 10-07-99-99-01-081
Included Emissions | 1A1aii | Electricity Generation (In State) | CHP: Industrial | Not Specified | None | Fuel combustion | Renewable Diesel | Refinery & H2 Production | CH4 | 25 | 0 | 0 | 0 | 0 | 0 | 0 | 0 | 0 | 0 | 0 | 1.782e-09 | 10-07-99-99-01-081
Included Emissions | 1A1aii | Electricity Generation (In State) | CHP: Industrial | Not Specified | None | Fuel combustion | Renewable Diesel | Refinery & H2 Production | CO2 | 1 | 0 | 0 | 0 | 0 | 0 | 0 | 0 | 0 | 0 | 0 | 0 | 10-07-99-99-01-081
Included Emissions | 1A1aii | Electricity Generation (In State) | CHP: Industrial | Not Specified | None | Fuel combustion | Renewable Diesel | Refinery & H2 Production | N2O | 298 | 0 | 0 | 0 | 0 | 0 | 0 | 0 | 0 | 0 | 0 | 4.2483e-09 | 10-07-99-99-01-081
Included Emissions | 1A1aii | Industrial | CHP: Industrial | Useful Thermal Output | None | Fuel combustion | Associated gas | Oil & Gas | CH4 | 25 | 4.2263e-07 | 0.0020114 | 0.0025595 | 0.0014051 | 0.0006498 | 0.00050252 | 1.8509e-05 | 1.8209e-05 | 1.0725e-05 | 6.7232e-06 | 1.265e-05 | 30-07-69-99-01-022
Included Emissions | 1A1aii | Industrial | CHP: Industrial | Useful Thermal Output | None | Fuel combustion | Associated gas | Oil & Gas | CO2 | 1 | 0.00090296 | 0.30746 | 0.29189 | 0.16804 | 0.11616 | 0.089377 | 0.042115 | 0.042117 | 0.024417 | 0.015247 | 0.028828 | 30-07-69-99-01-022
Included Emissions | 1A1aii | Industrial | CHP: Industrial | Useful Thermal Output | None | Fuel combustion | Associated gas | Oil & Gas | N2O | 298 | 5.0378e-07 | 0.00016606 | 0.00016697 | 9.0498e-05 | 6.3575e-05 | 4.9068e-05 | 2.3353e-05 | 2.2675e-05 | 1.3653e-05 | 8.5037e-06 | 1.5893e-05 | 30-07-69-99-01-022
Included Emissions | 1A1aii | Industrial | CHP: Industrial | Useful Thermal Output | None | Fuel combustion | Biodiesel | NAICS 22 | CH4 | 25 | 1.5431e-11 | 3.3225e-09 | 5.1707e-09 | 9.0048e-09 | 1.7807e-08 | 2.2049e-08 | 2.2512e-08 | 3.0557e-08 | 4.8274e-08 | 2.4077e-08 | 3.1368e-08 | 30-07-69-99-01-080
Included Emissions | 1A1aii | Industrial | CHP: Industrial | Useful Thermal Output | None | Fuel combustion | Biodiesel | NAICS 22 | CO2 | 1 | 0 | 0 | 0 | 0 | 0 | 0 | 0 | 0 | 0 | 0 | 0 | 30-07-69-99-01-080
Included Emissions | 1A1aii | Industrial | CHP: Industrial | Useful Thermal Output | None | Fuel combustion | Biodiesel | NAICS 22 | N2O | 298 | 3.6436e-11 | 7.921e-09 | 1.2327e-08 | 2.1468e-08 | 4.2452e-08 | 5.2565e-08 | 5.3668e-08 | 7.2849e-08 | 1.1508e-07 | 5.74e-08 | 7.4781e-08 | 30-07-69-99-01-080
Included Emissions | 1A1aii | Industrial | CHP: Industrial | Useful Thermal Output | None | Fuel combustion | Biodiesel | Other | CH4 | 25 | 5.7352e-10 | 3.4418e-09 | 1.428e-09 | 1.359e-09 | 2.6048e-08 | 4.1747e-09 | 1.369e-08 | 1.634e-08 | 5.912e-09 | 3.5504e-09 | 1.8892e-09 | 30-07-69-99-01-080
Included Emissions | 1A1aii | Industrial | CHP: Industrial | Useful Thermal Output | None | Fuel combustion | Biodiesel | Other | CO2 | 1 | 0 | 0 | 0 | 0 | 0 | 0 | 0 | 0 | 0 | 0 | 0 | 30-07-69-99-01-080
Included Emissions | 1A1aii | Industrial | CHP: Industrial | Useful Thermal Output | None | Fuel combustion | Biodiesel | Other | N2O | 298 | 1.3568e-09 | 8.1911e-09 | 3.3992e-09 | 3.2398e-09 | 6.2098e-08 | 9.9525e-09 | 3.2637e-08 | 3.8953e-08 | 1.4094e-08 | 8.4641e-09 | 4.5039e-09 | 30-07-69-99-01-080
Included Emissions | 1A1aii | Industrial | CHP: Industrial | Useful Thermal Output | None | Fuel combustion | Biodiesel | Refinery & H2 Production | CH4 | 25 | 0 | 0 | 0 | 0 | 0 | 0 | 0 | 0 | 0 | 0 | 6.9115e-11 | 30-07-69-99-01-080
Included Emissions | 1A1aii | Industrial | CHP: Industrial | Useful Thermal Output | None | Fuel combustion | Biodiesel | Refinery & H2 Production | CO2 | 1 | 0 | 0 | 0 | 0 | 0 | 0 | 0 | 0 | 0 | 0 | 0 | 30-07-69-99-01-080
Included Emissions | 1A1aii | Industrial | CHP: Industrial | Useful Thermal Output | None | Fuel combustion | Biodiesel | Refinery & H2 Production | N2O | 298 | 0 | 0 | 0 | 0 | 0 | 0 | 0 | 0 | 0 | 0 | 1.6477e-10 | 30-07-69-99-01-080
Included Emissions | 1A1aii | Industrial | CHP: Industrial | Useful Thermal Output | None | Fuel combustion | Biomass | NAICS 22 | CH4 | 25 | 0.00028326 | 0.00017288 | 0.00015488 | 0.00012431 | 0.0014072 | 0.0015677 | 0.0018265 | 0.0018233 | 0.0023073 | 0.0023538 | 0.0019644 | 30-07-69-99-01-074
Included Emissions | 1A1aii | Industrial | CHP: Industrial | Useful Thermal Output | None | Fuel combustion | Biomass | NAICS 22 | N2O | 298 | 0.00044341 | 0.00027048 | 0.0002423 | 0.00019449 | 0.0022016 | 0.0024527 | 0.0028576 | 0.0028526 | 0.0036097 | 0.0036826 | 0.0030733 | 30-07-69-99-01-074
Included Emissions | 1A1aii | Industrial | CHP: Industrial | Useful Thermal Output | None | Fuel combustion | Biomass | Other | CH4 | 25 | 0.0012056 | 0.0057294 | 0.0042866 | 0.0044354 | 0.0062512 | 0.0066687 | 0.0060764 | 0.0028763 | 0.0033762 | 0.0032704 | 0.0027179 | 30-07-69-99-01-074
Included Emissions | 1A1aii | Industrial | CHP: Industrial | Useful Thermal Output | None | Fuel combustion | Biomass | Other | N2O | 298 | 0.0017812 | 0.010159 | 0.0072863 | 0.0069393 | 0.00978 | 0.010433 | 0.0095065 | 0.0044999 | 0.0052821 | 0.0051165 | 0.0042522 | 30-07-69-99-01-074
Included Emissions | 1A1aii | Industrial | CHP: Industrial | Useful Thermal Output | None | Fuel combustion | Biomethane | NAICS 22 | CH4 | 25 | 6.1989e-05 | 8.1834e-05 | 0.00010684 | 9.3371e-05 | 7.6798e-05 | 9.3357e-05 | 0.0001092 | 0.00011518 | 0.00011591 | 0.00010961 | 0.00011411 | 30-07-69-99-01-082
Included Emissions | 1A1aii | Industrial | CHP: Industrial | Useful Thermal Output | None | Fuel combustion | Biomethane | NAICS 22 | N2O | 298 | 0.00014547 | 0.00019204 | 0.00025073 | 0.00021912 | 0.00018024 | 0.00021909 | 0.00025627 | 0.00026892 | 0.0002682 | 0.00025228 | 0.00025805 | 30-07-69-99-01-082
Included Emissions | 1A1aii | Industrial | CHP: Industrial | Useful Thermal Output | None | Fuel combustion | Biomethane | Other | CH4 | 25 | 0 | 1.3522e-06 | 1.2486e-06 | 4.223e-06 | 5.3344e-06 | 5.1359e-06 | 5.1713e-06 | 6.4225e-06 | 4.2175e-06 | 3.4734e-06 | 2.6993e-06 | 30-07-69-99-01-082
Included Emissions | 1A1aii | Industrial | CHP: Industrial | Useful Thermal Output | None | Fuel combustion | Biomethane | Other | N2O | 298 | 0 | 3.1732e-06 | 2.9302e-06 | 9.9103e-06 | 1.2519e-05 | 1.2053e-05 | 1.2136e-05 | 1.5072e-05 | 9.8974e-06 | 8.1513e-06 | 6.3347e-06 | 30-07-69-99-01-082
Included Emissions | 1A1aii | Industrial | CHP: Industrial | Useful Thermal Output | None | Fuel combustion | Coal | NAICS 22 | CH4 | 25 | 0.00024931 | 7.9186e-05 | 0.00018357 | 0 | 0 | 0 | 0 | 0 | 0 | 0 | 0 | 30-07-69-99-01-001
Included Emissions | 1A1aii | Industrial | CHP: Industrial | Useful Thermal Output | None | Fuel combustion | Coal | NAICS 22 | CO2 | 1 | 0.07579 | 0.023728 | 0.054742 | 0 | 0 | 0 | 0 | 0 | 0 | 0 | 0 | 30-07-69-99-01-001
Included Emissions | 1A1aii | Industrial | CHP: Industrial | Useful Thermal Output | None | Fuel combustion | Coal | NAICS 22 | N2O | 298 | 0.00044063 | 0.00013729 | 0.00031827 | 0 | 0 | 0 | 0 | 0 | 0 | 0 | 0 | 30-07-69-99-01-001
Included Emissions | 1A1aii | Industrial | CHP: Industrial | Useful Thermal Output | None | Fuel combustion | Coal | Other | CH4 | 25 | 0.0035515 | 0.0036546 | 0.0033781 | 0.0031775 | 0.0032961 | 0.0031665 | 0.0031845 | 0.0026621 | 0.0029657 | 0.003189 | 0.0028232 | 30-07-69-99-01-001
Included Emissions | 1A1aii | Industrial | CHP: Industrial | Useful Thermal Output | None | Fuel combustion | Coal | Other | CO2 | 1 | 1.1604 | 1.1455 | 1.1824 | 1.1331 | 1.113 | 1.1262 | 1.1619 | 0.97925 | 1.1118 | 1.2314 | 1.0485 | 30-07-69-99-01-001
Included Emissions | 1A1aii | Industrial | CHP: Industrial | Useful Thermal Output | None | Fuel combustion | Coal | Other | N2O | 298 | 0.0061576 | 0.0063364 | 0.005857 | 0.0055092 | 0.0057149 | 0.0054902 | 0.0055213 | 0.0046157 | 0.005142 | 0.0055291 | 0.0048949 | 30-07-69-99-01-001
Included Emissions | 1A1aii | Industrial | CHP: Industrial | Useful Thermal Output | None | Fuel combustion | Digester gas | NAICS 22 | CH4 | 25 | 8.8993e-06 | 9.288e-08 | 1.2052e-06 | 9.4827e-06 | 1.3634e-05 | 1.192e-05 | 1.0544e-05 | 5.2998e-06 | 4.1853e-06 | 7.5325e-06 | 7.7978e-06 | 30-07-69-99-01-070
Included Emissions | 1A1aii | Industrial | CHP: Industrial | Useful Thermal Output | None | Fuel combustion | Digester gas | NAICS 22 | N2O | 298 | 2.0884e-05 | 2.1797e-07 | 2.8283e-06 | 2.2254e-05 | 3.1995e-05 | 2.7973e-05 | 2.4744e-05 | 1.2437e-05 | 9.8218e-06 | 1.7677e-05 | 1.83e-05 | 30-07-69-99-01-070
Included Emissions | 1A1aii | Industrial | CHP: Industrial | Useful Thermal Output | None | Fuel combustion | Distillate | NAICS 22 | CH4 | 25 | 2.8135e-09 | 1.9915e-07 | 2.7491e-07 | 2.5356e-07 | 3.8554e-07 | 4.5225e-07 | 4.3537e-07 | 4.7282e-07 | 5.554e-07 | 2.4319e-07 | 2.712e-07 | 30-07-69-99-01-033
Included Emissions | 1A1aii | Industrial | CHP: Industrial | Useful Thermal Output | None | Fuel combustion | Distillate | NAICS 22 | CO2 | 1 | 2.8645e-06 | 0.00019567 | 0.00027071 | 0.00025005 | 0.00038019 | 0.00044592 | 0.00042934 | 0.00046627 | 0.00054769 | 0.00023982 | 0.00026744 | 30-07-69-99-01-033
Included Emissions | 1A1aii | Industrial | CHP: Industrial | Useful Thermal Output | None | Fuel combustion | Distillate | NAICS 22 | N2O | 298 | 6.6432e-09 | 4.7478e-07 | 6.5539e-07 | 6.0448e-07 | 9.1913e-07 | 1.0782e-06 | 1.0379e-06 | 1.1272e-06 | 1.3241e-06 | 5.7977e-07 | 6.4653e-07 | 30-07-69-99-01-033
Included Emissions | 1A1aii | Industrial | CHP: Industrial | Useful Thermal Output | None | Fuel combustion | Distillate | Other | CH4 | 25 | 1.0457e-07 | 2.063e-07 | 7.5923e-08 | 3.8267e-08 | 5.6396e-07 | 8.5627e-08 | 2.6476e-07 | 2.5283e-07 | 6.8019e-08 | 3.586e-08 | 1.6334e-08 | 30-07-69-99-01-033
Included Emissions | 1A1aii | Industrial | CHP: Industrial | Useful Thermal Output | None | Fuel combustion | Distillate | Other | CO2 | 1 | 0.00011109 | 7.5092e-05 | 7.4854e-05 | 0.0001293 | 0.00055592 | 8.3549e-05 | 0.00025806 | 0.00024932 | 6.7068e-05 | 3.3439e-05 | 1.6108e-05 | 30-07-69-99-01-033
Included Emissions | 1A1aii | Industrial | CHP: Industrial | Useful Thermal Output | None | Fuel combustion | Distillate | Other | N2O | 298 | 2.4739e-07 | 4.9097e-07 | 1.8073e-07 | 9.1227e-08 | 1.3445e-06 | 2.0414e-07 | 6.3119e-07 | 6.0274e-07 | 1.6216e-07 | 8.5491e-08 | 3.8939e-08 | 30-07-69-99-01-033
Included Emissions | 1A1aii | Industrial | CHP: Industrial | Useful Thermal Output | None | Fuel combustion | Distillate | Refinery & H2 Production | CH4 | 25 | 0 | 0 | 0 | 0 | 0 | 0 | 0 | 0 | 0 | 0 | 5.9754e-10 | 30-07-69-99-01-033
Included Emissions | 1A1aii | Industrial | CHP: Industrial | Useful Thermal Output | None | Fuel combustion | Distillate | Refinery & H2 Production | CO2 | 1 | 0 | 0 | 0 | 0 | 0 | 0 | 0 | 0 | 0 | 0 | 5.8926e-07 | 30-07-69-99-01-033
Included Emissions | 1A1aii | Industrial | CHP: Industrial | Useful Thermal Output | None | Fuel combustion | Distillate | Refinery & H2 Production | N2O | 298 | 0 | 0 | 0 | 0 | 0 | 0 | 0 | 0 | 0 | 0 | 1.4245e-09 | 30-07-69-99-01-033
Included Emissions | 1A1aii | Industrial | CHP: Industrial | Useful Thermal Output | None | Fuel combustion | Kerosene | Other | CH4 | 25 | 2.3047e-07 | 2.7514e-07 | 4.4599e-07 | 4.1833e-07 | 0 | 0 | 0 | 0 | 0 | 0 | 0 | 30-07-69-99-01-036
Included Emissions | 1A1aii | Industrial | CHP: Industrial | Useful Thermal Output | None | Fuel combustion | Kerosene | Other | CO2 | 1 | 0.00022231 | 0.00025458 | 0.00046084 | 0.00044039 | 0 | 0 | 0 | 0 | 0 | 0 | 0 | 30-07-69-99-01-036
Included Emissions | 1A1aii | Industrial | CHP: Industrial | Useful Thermal Output | None | Fuel combustion | Kerosene | Other | N2O | 298 | 5.4944e-07 | 6.5593e-07 | 1.0632e-06 | 9.9729e-07 | 0 | 0 | 0 | 0 | 0 | 0 | 0 | 30-07-69-99-01-036
Included Emissions | 1A1aii | Industrial | CHP: Industrial | Useful Thermal Output | None | Fuel combustion | Landfill gas | NAICS 22 | CH4 | 25 | 0 | 0 | 0 | 0 | 8.071e-06 | 7.8653e-06 | 0 | 0 | 0 | 0 | 0 | 30-07-69-99-01-072
Included Emissions | 1A1aii | Industrial | CHP: Industrial | Useful Thermal Output | None | Fuel combustion | Landfill gas | NAICS 22 | N2O | 298 | 0 | 0 | 0 | 0 | 1.8941e-05 | 1.8458e-05 | 0 | 0 | 0 | 0 | 0 | 30-07-69-99-01-072
Included Emissions | 1A1aii | Industrial | CHP: Industrial | Useful Thermal Output | None | Fuel combustion | Natural gas | NAICS 22 | CH4 | 25 | 0.0012688 | 0.0010929 | 0.0010033 | 0.00088061 | 0.00081358 | 0.00055649 | 0.00059896 | 0.00049086 | 0.00039106 | 0.00033902 | 0.00025666 | 30-07-69-99-01-020
Included Emissions | 1A1aii | Industrial | CHP: Industrial | Useful Thermal Output | None | Fuel combustion | Natural gas | NAICS 22 | CO2 | 1 | 2.7195 | 2.3319 | 2.135 | 1.8748 | 1.7326 | 1.1819 | 1.2731 | 1.0454 | 0.83185 | 0.72332 | 0.54694 | 30-07-69-99-01-020
Included Emissions | 1A1aii | Industrial | CHP: Industrial | Useful Thermal Output | None | Fuel combustion | Natural gas | NAICS 22 | N2O | 298 | 0.0015124 | 0.0013027 | 0.0011959 | 0.0010497 | 0.00096978 | 0.00066334 | 0.00071395 | 0.00058511 | 0.00046614 | 0.00040412 | 0.00030594 | 30-07-69-99-01-020
Included Emissions | 1A1aii | Industrial | CHP: Industrial | Useful Thermal Output | None | Fuel combustion | Natural gas | Oil & Gas | CH4 | 25 | 0.00034752 | 0.00036904 | 0.00036133 | 0.00039599 | 0.00038417 | 0.00038566 | 0.00041882 | 0.00044696 | 0.00041855 | 0.00040125 | 0.00035223 | 30-07-69-99-01-020
Included Emissions | 1A1aii | Industrial | CHP: Industrial | Useful Thermal Output | None | Fuel combustion | Natural gas | Oil & Gas | CO2 | 1 | 0.7593 | 0.79815 | 0.81015 | 0.86192 | 0.84742 | 0.84259 | 0.89518 | 0.95321 | 0.89335 | 0.85562 | 0.7498 | 30-07-69-99-01-020
Included Emissions | 1A1aii | Industrial | CHP: Industrial | Useful Thermal Output | None | Fuel combustion | Natural gas | Oil & Gas | N2O | 298 | 0.00041368 | 0.0004399 | 0.00045499 | 0.00047853 | 0.0004706 | 0.00046884 | 0.00049923 | 0.0005331 | 0.00049892 | 0.00047749 | 0.00042066 | 30-07-69-99-01-020
Included Emissions | 1A1aii | Industrial | CHP: Industrial | Useful Thermal Output | None | Fuel combustion | Natural gas | Other | CH4 | 25 | 0.00028384 | 0.00025959 | 0.00032303 | 0.00031729 | 0.00028761 | 0.00032402 | 0.00033652 | 0.00026958 | 0.00031195 | 0.00032119 | 0.00030592 | 30-07-69-99-01-020
Included Emissions | 1A1aii | Industrial | CHP: Industrial | Useful Thermal Output | None | Fuel combustion | Natural gas | Other | CO2 | 1 | 0.60168 | 0.54985 | 0.68587 | 0.67367 | 0.61 | 0.68792 | 0.7153 | 0.57283 | 0.66665 | 0.68344 | 0.65402 | 30-07-69-99-01-020
Included Emissions | 1A1aii | Industrial | CHP: Industrial | Useful Thermal Output | None | Fuel combustion | Natural gas | Other | N2O | 298 | 0.00033825 | 0.00030943 | 0.00038506 | 0.00037821 | 0.00034283 | 0.00038623 | 0.00040113 | 0.00032077 | 0.00037184 | 0.00038286 | 0.00036465 | 30-07-69-99-01-020
Included Emissions | 1A1aii | Industrial | CHP: Industrial | Useful Thermal Output | None | Fuel combustion | Natural gas | Refinery & H2 Production | CH4 | 25 | 0.0005884 | 0.00060122 | 0.00075973 | 0.00075596 | 0.00072819 | 0.00075078 | 0.00089016 | 0.00085296 | 0.00094886 | 0.00093049 | 0.00088181 | 30-07-69-99-01-020
Included Emissions | 1A1aii | Industrial | CHP: Industrial | Useful Thermal Output | None | Fuel combustion | Natural gas | Refinery & H2 Production | CO2 | 1 | 1.2489 | 1.2775 | 1.6112 | 1.6046 | 1.5439 | 1.5876 | 2.0447 | 1.9091 | 2.0746 | 2.0828 | 2.0841 | 30-07-69-99-01-020
Included Emissions | 1A1aii | Industrial | CHP: Industrial | Useful Thermal Output | None | Fuel combustion | Natural gas | Refinery & H2 Production | N2O | 298 | 0.00070147 | 0.00071694 | 0.00090559 | 0.00090111 | 0.00086801 | 0.00089492 | 0.0010611 | 0.0010167 | 0.001131 | 0.0011091 | 0.0010511 | 30-07-69-99-01-020
Included Emissions | 1A1aii | Industrial | CHP: Industrial | Useful Thermal Output | None | Fuel combustion | Petroleum coke | NAICS 22 | CH4 | 25 | 1.2095e-06 | 1.3433e-06 | 1.0604e-06 | 0 | 0 | 0 | 0 | 0 | 0 | 0 | 0 | 30-07-69-99-01-042
Included Emissions | 1A1aii | Industrial | CHP: Industrial | Useful Thermal Output | None | Fuel combustion | Petroleum coke | NAICS 22 | CO2 | 1 | 0.00051487 | 0.00056114 | 0.00043196 | 0 | 0 | 0 | 0 | 0 | 0 | 0 | 0 | 30-07-69-99-01-042
Included Emissions | 1A1aii | Industrial | CHP: Industrial | Useful Thermal Output | None | Fuel combustion | Petroleum coke | NAICS 22 | N2O | 298 | 2.1093e-06 | 2.3291e-06 | 1.8385e-06 | 0 | 0 | 0 | 0 | 0 | 0 | 0 | 0 | 30-07-69-99-01-042
Included Emissions | 1A1aii | Industrial | CHP: Industrial | Useful Thermal Output | None | Fuel combustion | Propane | NAICS 22 | CH4 | 25 | 2.5803e-08 | 1.5976e-08 | 1.0134e-08 | 0 | 0 | 0 | 0 | 0 | 0 | 0 | 0 | 30-07-69-99-01-044
Included Emissions | 1A1aii | Industrial | CHP: Industrial | Useful Thermal Output | None | Fuel combustion | Propane | NAICS 22 | CO2 | 1 | 1.1789e-05 | 1.4606e-05 | 9.0915e-06 | 0 | 0 | 0 | 0 | 0 | 0 | 0 | 0 | 30-07-69-99-01-044
Included Emissions | 1A1aii | Industrial | CHP: Industrial | Useful Thermal Output | None | Fuel combustion | Propane | NAICS 22 | N2O | 298 | 3.4244e-08 | 3.8086e-08 | 2.4159e-08 | 0 | 0 | 0 | 0 | 0 | 0 | 0 | 0 | 30-07-69-99-01-044
Included Emissions | 1A1aii | Industrial | CHP: Industrial | Useful Thermal Output | None | Fuel combustion | Propane | Refinery & H2 Production | CH4 | 25 | 1.1771e-06 | 1.5633e-06 | 6.4435e-07 | 6.7809e-06 | 1.4798e-05 | 2.0937e-06 | 1.3443e-05 | 4.0859e-06 | 2.1145e-07 | 1.1298e-05 | 3.4372e-05 | 30-07-69-99-01-044
Included Emissions | 1A1aii | Industrial | CHP: Industrial | Useful Thermal Output | None | Fuel combustion | Propane | Refinery & H2 Production | CO2 | 1 | 0.0010492 | 0.0013431 | 0.00055018 | 0.0057571 | 0.012575 | 0.001789 | 0.013697 | 0.0039875 | 0.00019687 | 0.011059 | 0.037716 | 30-07-69-99-01-044
Included Emissions | 1A1aii | Industrial | CHP: Industrial | Useful Thermal Output | None | Fuel combustion | Propane | Refinery & H2 Production | N2O | 298 | 2.8188e-06 | 3.7268e-06 | 1.5361e-06 | 1.6166e-05 | 3.5278e-05 | 4.9915e-06 | 3.2047e-05 | 9.7407e-06 | 5.041e-07 | 2.6933e-05 | 8.1943e-05 | 30-07-69-99-01-044
Included Emissions | 1A1aii | Industrial | CHP: Industrial | Useful Thermal Output | None | Fuel combustion | Refinery gas | Oil & Gas | CH4 | 25 | 9.5249e-05 | 0 | 0 | 0 | 0 | 0 | 0 | 0 | 0 | 0 | 0 | 30-07-69-99-01-045
Included Emissions | 1A1aii | Industrial | CHP: Industrial | Useful Thermal Output | None | Fuel combustion | Refinery gas | Oil & Gas | CO2 | 1 | 0.12306 | 0 | 0 | 0 | 0 | 0 | 0 | 0 | 0 | 0 | 0 | 30-07-69-99-01-045
Included Emissions | 1A1aii | Industrial | CHP: Industrial | Useful Thermal Output | None | Fuel combustion | Refinery gas | Oil & Gas | N2O | 298 | 0.00018308 | 0 | 0 | 0 | 0 | 0 | 0 | 0 | 0 | 0 | 0 | 30-07-69-99-01-045
Included Emissions | 1A1aii | Industrial | CHP: Industrial | Useful Thermal Output | None | Fuel combustion | Refinery gas | Refinery & H2 Production | CH4 | 25 | 0.00065796 | 0.00071984 | 0.00077266 | 0.00086498 | 0.00075526 | 0.0008748 | 0.00098247 | 0.00090195 | 0.0009668 | 0.0008931 | 0.00093174 | 30-07-69-99-01-045
Included Emissions | 1A1aii | Industrial | CHP: Industrial | Useful Thermal Output | None | Fuel combustion | Refinery gas | Refinery & H2 Production | CO2 | 1 | 0.35965 | 0.39109 | 0.4057 | 0.47934 | 0.41683 | 0.49303 | 0.56553 | 0.48249 | 0.51056 | 0.46069 | 0.51317 | 30-07-69-99-01-045
Included Emissions | 1A1aii | Industrial | CHP: Industrial | Useful Thermal Output | None | Fuel combustion | Refinery gas | Refinery & H2 Production | N2O | 298 | 0.0016695 | 0.0018322 | 0.0019686 | 0.0021954 | 0.0019129 | 0.002205 | 0.002495 | 0.0023075 | 0.0024843 | 0.0022777 | 0.0023779 | 30-07-69-99-01-045
Included Emissions | 1A1aii | Industrial | CHP: Industrial | Useful Thermal Output | None | Fuel combustion | Renewable Diesel | NAICS 22 | CH4 | 25 | 6.8094e-12 | 6.4863e-09 | 8.735e-09 | 1.1761e-08 | 2.7871e-08 | 4.357e-08 | 4.682e-08 | 8.9244e-08 | 1.0671e-07 | 7.8108e-08 | 1.5382e-07 | 30-07-69-99-01-081
Included Emissions | 1A1aii | Industrial | CHP: Industrial | Useful Thermal Output | None | Fuel combustion | Renewable Diesel | NAICS 22 | CO2 | 1 | 0 | 0 | 0 | 0 | 0 | 0 | 0 | 0 | 0 | 0 | 0 | 30-07-69-99-01-081
Included Emissions | 1A1aii | Industrial | CHP: Industrial | Useful Thermal Output | None | Fuel combustion | Renewable Diesel | NAICS 22 | N2O | 298 | 1.6078e-11 | 1.5463e-08 | 2.0824e-08 | 2.8039e-08 | 6.6445e-08 | 1.0387e-07 | 1.1162e-07 | 2.1276e-07 | 2.544e-07 | 1.8621e-07 | 3.6671e-07 | 30-07-69-99-01-081
Included Emissions | 1A1aii | Industrial | CHP: Industrial | Useful Thermal Output | None | Fuel combustion | Renewable Diesel | Other | CH4 | 25 | 2.5308e-10 | 6.7191e-09 | 2.4123e-09 | 1.775e-09 | 4.077e-08 | 8.2494e-09 | 2.8472e-08 | 4.772e-08 | 1.3069e-08 | 1.1518e-08 | 9.2645e-09 | 30-07-69-99-01-081
Included Emissions | 1A1aii | Industrial | CHP: Industrial | Useful Thermal Output | None | Fuel combustion | Renewable Diesel | Other | CO2 | 1 | 0 | 0 | 0 | 0 | 0 | 0 | 0 | 0 | 0 | 0 | 0 | 30-07-69-99-01-081
Included Emissions | 1A1aii | Industrial | CHP: Industrial | Useful Thermal Output | None | Fuel combustion | Renewable Diesel | Other | N2O | 298 | 5.9874e-10 | 1.5991e-08 | 5.7424e-09 | 4.2315e-09 | 9.7196e-08 | 1.9667e-08 | 6.7878e-08 | 1.1377e-07 | 3.1156e-08 | 2.7458e-08 | 2.2086e-08 | 30-07-69-99-01-081
Included Emissions | 1A1aii | Industrial | CHP: Industrial | Useful Thermal Output | None | Fuel combustion | Renewable Diesel | Refinery & H2 Production | CH4 | 25 | 0 | 0 | 0 | 0 | 0 | 0 | 0 | 0 | 0 | 0 | 3.3893e-10 | 30-07-69-99-01-081
Included Emissions | 1A1aii | Industrial | CHP: Industrial | Useful Thermal Output | None | Fuel combustion | Renewable Diesel | Refinery & H2 Production | CO2 | 1 | 0 | 0 | 0 | 0 | 0 | 0 | 0 | 0 | 0 | 0 | 0 | 30-07-69-99-01-081
Included Emissions | 1A1aii | Industrial | CHP: Industrial | Useful Thermal Output | None | Fuel combustion | Renewable Diesel | Refinery & H2 Production | N2O | 298 | 0 | 0 | 0 | 0 | 0 | 0 | 0 | 0 | 0 | 0 | 8.08e-10 | 30-07-69-99-01-081