## CA State
Inputs and settings
Fields: | 1 | 1 |  | Realizations: | 1
For uncertainty analysis choose > 1 realization
Variable |  |  |  |  | Unit | Field 1 | Field 2 | Field 3 | Field 4 | Field 5 | Field 6 | Field 7 | Field 8 | Field 9 | Field 10 | Field 11 | Field 12 | Field 13 | Field 14 | Field 15 | Field 16 | Field 17 | Field 18 | Field 19 | Field 20 | Field 21 | Field 22 | Field 23 | Field 24 | Field 25 | Field 26 | Field 27 | Field 28 | Field 29 | Field 30 | Field 31 | Field 32 | Field 33 | Field 34 | Field 35 | Field 36 | Field 37 | Field 38 | Field 39 | Field 40 | Field 41 | Field 42 | Field 43 | Field 44 | Field 45 | Field 46 | Field 47 | Field 48 | Field 49 | Field 50 | Field 51 | Field 52 | Field 53 | Field 54 | Field 55 | Field 56 | Field 57 | Field 58 | Field 59 | Field 60 | Field 61 | Field 62 | Field 63 | Field 64 | Field 65 | Field 66 | Field 67 | Field 68 | Field 69 | Field 70 | Field 71 | Field 72 | Field 73 | Field 74 | Field 75 | Field 76 | Field 77 | Field 78 | Field 79 | Field 80 | Field 81 | Field 82 | Field 83 | Field 84 | Field 85 | Field 86 | Field 87 | Field 88 | Field 89 | Field 90 | Field 91 | Field 92 | Field 93 | Field 94 | Field 95 | Field 96 | Field 97 | Field 98 | Field 99 | Field 100 | Field 101 | Field 102 | Field 103 | Field 104 | Field 105 | Field 106 | Field 107 | Field 108 | Field 109 | Field 110 | Field 111 | Field 112 | Field 113 | Field 114 | Field 115 | Field 116 | Field 117 | Field 118 | Field 119 | Field 120 | Field 121 | Field 122 | Field 123 | Field 124 | Field 125 | Field 126 | Field 127 | Field 128 | Field 129 | Field 130 | Field 131 | Field 132 | Field 133 | Field 134 | Field 135 | Field 136 | Field 137 | Field 138 | Field 139 | Field 140 | Field 141 | Field 142 | Field 143 | Field 144 | Field 145 | Field 146 | Field 147 | Field 148 | Field 149 | Field 150 | Field 151 | Field 152 | Field 153 | Field 154 | Field 155 | Field 156 | Field 157 | Field 158 | Field 159 | Field 160 | Field 161 | Field 162 | Field 163 | Field 164 | Field 165 | Field 166 | Field 167 | Field 168 | Field 169 | Field 170 | Field 171 | Field 172 | Field 173 | Field 174 | Field 175 | Field 176 | Field 177 | Field 178 | Field 179 | Field 180 | Field 181 | Field 182 | Field 183 | Field 184 | Field 185 | Field 186 | Field 187 | Field 188 | Field 189 | Field 190 | Field 191 | Field 192 | Field 193 | Field 194 | Field 195 | Field 196 | Field 197 | Field 198 | Field 199 | Field 200 | Field 201 | Field 202 | Field 203 | Field 204 | Field 205 | Field 206 | Field 207 | Field 208 | Field 209 | Field 210 | Field 211 | Field 212 | Field 213
[6 empty] | Aliso Canyon | Ant Hill | Antelope Hills | Antelope Hills, North | Arroyo Grande | Asphalto | Bandini | Bardsdale | Barham Ranch | Belgian Anticline | Bellevue | Bellevue, West | Belmont, Offshore | Belridge, North | Belridge, South | Beverly Hills | Big Mountain | Brea-Olinda | Buena Vista | Cabrillo | Canal | Canfield Ranch | Carneros Creek | Cascade | Casmalia | Castaic Hills | Cat Canyon | Cheviot Hills | Cienaga Canyon | Coalinga | Coalinga, East | Coles Levee, N | Coles Levee, S | Coyote, East | Cuyama, South | Cymric | Deer Creek | Del Valle | Devils Den | Edison | El Segundo | Elk Hills | Elwood, S., Offshore | Fruitvale | Greeley | Hasley Canyon | Helm | Holser | Honor Rancho | Huntington Beach | Hyperion | Inglewood | Jacalitos | Jasmin | Kern Front | Kern River | Kettleman Middle Dome | Kettleman North Dome | Landslide | Las Cienegas | Livermore | Lompoc | Long Beach | Long Beach Airport | Los Angeles Downtown | Los Angeles, East | Lost Hills | Lost Hills, Northwest | Lynch Canyon | McDonald Anticline | McKittrick | Midway-Sunset | Montalvo, West | Montebello | Monument Junction | Mount Poso | Mountain View | Newhall-Potrero | Newport, West | Oak Canyon | Oak Park | Oakridge | Oat Mountain | Ojai | Olive | Orcutt | Oxnard | Paloma | Placerita | Playa Del Rey | Pleito | Poso Creek | Pyramid Hills | Railroad Gap | Raisin City | Ramona | Richfield | Rincon | Rio Bravo | Rio Viejo | Riverdale | Rose | Rosecrans | Rosecrans, South | Rosedale | Rosedale Ranch | Round Mountain | Russell Ranch | Salt Lake | Salt Lake, South | San Ardo | San Miguelito | San Vicente | Sansinena | Santa Clara Avenue | Santa Fe Springs | Santa Maria Valley | Santa Susana | Sargent | Saticoy | Sawtelle | Seal Beach | Semitropic | Sespe | Shafter, North | Shiells Canyon | South Mountain | Stockdale | Strand | Tapia | Tapo Canyon, South | Tejon | Tejon Hills | Tejon, North | Temescal | Ten Section | Timber Canyon | Torrance | Torrey Canyon | Union Avenue | Ventura | Wheeler Ridge | White Wolf | Whittier | Wilmington | Yowlumne | Zaca | NA | NA | NA | NA | NA | NA | NA | NA | NA | NA | NA | NA | NA | NA | NA | NA | NA | NA | NA | NA | NA | NA | NA | NA | NA | NA | NA | NA | NA | NA | NA | NA | NA | NA | NA | NA | NA | NA | NA | NA | NA | NA | NA | NA | NA | NA | NA | NA | NA | NA | NA | NA | NA | NA | NA | NA | NA | NA | NA | NA | NA | NA | NA | NA | NA | NA
Production methods
Notes: Enter "1" where applicable and "0" where not applicable
| Downhole pump |  |  |  | NA | Field 148: Assumed
| Water reinjection |  |  |  | NA | 0 | 1 | 0 | 1 | 1 | 1 | 0 | 1 | 0 | 1 | 0 | 1 | 1 | 0 | 1 | 1 | 0 | 1 | 0 | 0 | 1 | 1 | 0 | 1 | 0 | 0 | 0 | 1 | 0 | 1 | 1 | 0 | 0 | 1 | 1 | 1 | 1 | 1 | 1 | 1 | 1 | 1 | 1 | 0 | 1 | 0 | 1 | 1 | 0 | 0 | 0 | 0 | 1 | 1 | 1 | 1 | 1 | 1 | 0 | 0 | 1 | 0 | 1 | 1 | 0 | 0 | 1 | 0 | 0 | 1 | 1 | 1 | 1 | 1 | 0 | 1 | 1 | 0 | 1 | 1 | 0 | 0 | 0 | 1 | 0 | 1 | 0 | 1 | 1 | 1 | 1 | 1 | 0 | 0 | 0 | 0 | 1 | 1 | 1 | 0 | 1 | 1 | 1 | 0 | 0 | 1 | 1 | 0 | 0 | 0 | 1 | 0 | 0 | 0 | 1 | 1 | 0 | 0 | 0 | 1 | 0 | 1 | 0 | 1 | 0 | 1 | 0 | 0 | 1 | 1 | 0 | 1 | 1 | 0 | 1 | 0 | 0 | 1 | 0 | 1 | 0 | 1 | 0 | 0 | 0 | 0 | 1 | Consistent with injection data from DOGGR http://opi.consrv.ca.gov/opi/opi.dll - accessed June 2013
| Natural gas reinjection |  |  |  | NA | 0 | 0 | 1 | 0 | 1 | 0 | 0 | 0 | 0 | 0 | 0 | 0 | 0 | 0 | 0 | 0 | 0 | 0 | 0 | 0 | 0 | 0 | 0 | 0 | 0 | 0 | 0 | 0 | 0 | 0 | 0 | 0 | 0 | 0 | 0 | 1 | 0 | 0 | 0 | 0 | 0 | 1 | 1 | 0 | 0 | 0 | 0 | 0 | 0 | 1 | 0 | 0 | 0 | 0 | 0 | 0 | 0 | 0 | 0 | 0 | 0 | 1 | 0 | 0 | 0 | 0 | 0 | 0 | 0 | 0 | 0 | 1 | 0 | 0 | 0 | 0 | 0 | 0 | 0 | 0 | 0 | 0 | 0 | 0 | 0 | 0 | 0 | 0 | 0 | 0 | 0 | 0 | 0 | 0 | 0 | 0 | 0 | 0 | 0 | 0 | 0 | 0 | 0 | 0 | 0 | 0 | 0 | 0 | 0 | 0 | 0 | 0 | 0 | 0 | 0 | 0 | 0 | 0 | 1 | 0 | 0 | 0 | 0 | 0 | 0 | 0 | 0 | 0 | 0 | 0 | 0 | 0 | 0 | 0 | 0 | 0 | 0 | 0 | 0 | 0 | 0 | 0 | 0 | 0 | 0 | 0 | 0 | Consistent with injection data from DOGGR http://opi.consrv.ca.gov/opi/opi.dll - accessed June 2013
| Water flooding |  |  |  | NA | 1 | 0 | 0 | 0 | 0 | 0 | 0 | 0 | 1 | 0 | 1 | 0 | 0 | 1 | 0 | 0 | 0 | 0 | 1 | 0 | 0 | 0 | 0 | 0 | 1 | 1 | 1 | 0 | 0 | 0 | 0 | 1 | 1 | 0 | 0 | 0 | 0 | 0 | 0 | 0 | 0 | 0 | 0 | 1 | 0 | 0 | 0 | 0 | 1 | 1 | 0 | 1 | 0 | 0 | 0 | 0 | 0 | 0 | 1 | 1 | 0 | 1 | 0 | 0 | 1 | 0 | 0 | 1 | 1 | 0 | 0 | 0 | 0 | 0 | 0 | 0 | 0 | 1 | 0 | 0 | 1 | 1 | 0 | 0 | 0 | 0 | 1 | 0 | 0 | 0 | 0 | 0 | 1 | 0 | 1 | 1 | 0 | 0 | 0 | 1 | 0 | 0 | 0 | 0 | 1 | 0 | 0 | 1 | 0 | 0 | 0 | 1 | 1 | 1 | 0 | 0 | 1 | 0 | 1 | 0 | 1 | 0 | 0 | 0 | 1 | 0 | 1 | 0 | 0 | 0 | 0 | 0 | 0 | 0 | 0 | 1 | 0 | 0 | 0 | 0 | 1 | 0 | 0 | 0 | 1 | 1 | 0 | Consistent with injection data from DOGGR http://opi.consrv.ca.gov/opi/opi.dll - accessed June 2013
| Gas lifting |  |  |  | NA
| Gas flooding |  |  |  | NA | Field 56: 1; Field 91: 1; Field 107: 1; Field 108: 1; Field 148: Consistent with injection data from DOGGR http://opi.consrv.ca.gov/opi/opi.dll - accessed June 2013
| Steam flooding |  |  |  | NA | 0 | 0 | 0 | 1 | 1 | 0 | 0 | 0 | 0 | 0 | 0 | 0 | 0 | 1 | 1 | 0 | 0 | 0 | 1 | 0 | 0 | 0 | 0 | 0 | 0 | 0 | 0 | 0 | 0 | 1 | 0 | 0 | 0 | 0 | 0 | 1 | 0 | 0 | 0 | 1 | 0 | 0 | 0 | 1 | 0 | 0 | 0 | 0 | 0 | 0 | 0 | 0 | 0 | 1 | 1 | 1 | 0 | 0 | 0 | 0 | 0 | 0 | 0 | 0 | 0 | 0 | 1 | 0 | 1 | 0 | 1 | 1 | 0 | 0 | 0 | 1 | 1 | 0 | 0 | 0 | 0 | 0 | 0 | 0 | 0 | 1 | 1 | 0 | 1 | 0 | 0 | 1 | 0 | 0 | 0 | 0 | 0 | 0 | 0 | 0 | 0 | 0 | 0 | 0 | 0 | 0 | 1 | 0 | 0 | 0 | 1 | 0 | 0 | 0 | 0 | 0 | 0 | 0 | 0 | 0 | 0 | 0 | 0 | 0 | 0 | 0 | 0 | 0 | 0 | 1 | 0 | 0 | 0 | 0 | 0 | 0 | 0 | 0 | 0 | 0 | 0 | 0 | 0 | 0 | 0 | 0 | 0 | Consistent with injection data from DOGGR http://opi.consrv.ca.gov/opi/opi.dll - accessed June 2013
| Oil sands mine (integrated with upgrader) |  |  |  | NA
| Oil sands mine (non-integrated with upgrader) |  |  |  | NA
Field properties
| Field location (Country) |  |  |  | NA | California | California | California | California | California | California | California | California | California | California | California | California | California | California | California | California | California | California | California | California | California | California | California | California | California | California | California | California | California | California | California | California | California | California | California | California | California | California | California | California | California | California | California | California | California | California | California | California | California | California | California | California | California | California | California | California | California | California | California | California | California | California | California | California | California | California | California | California | California | California | California | California | California | California | California | California | California | California | California | California | California | California | California | California | California | California | California | California | California | California | California | California | California | California | California | California | California | California | California | California | California | California | California | California | California | California | California | California | California | California | California | California | California | California | California | California | California | California | California | California | California | California | California | California | California | California | California | California | California | California | California | California | California | California | California | California | California | California | California | California | California | California | California | California | California | California | California
| Field name |  |  |  | NA | Aliso Canyon | Ant Hill | Antelope Hills | Antelope Hills, North | Arroyo Grande | Asphalto | Bandini | Bardsdale | Barham Ranch | Belgian Anticline | Bellevue | Bellevue, West | Belmont, Offshore | Belridge, North | Belridge, South | Beverly Hills | Big Mountain | Brea-Olinda | Buena Vista | Cabrillo | Canal | Canfield Ranch | Carneros Creek | Cascade | Casmalia | Castaic Hills | Cat Canyon | Cheviot Hills | Cienaga Canyon | Coalinga | Coalinga, East | Coles Levee, N | Coles Levee, S | Coyote, East | Cuyama, South | Cymric | Deer Creek | Del Valle | Devils Den | Edison | El Segundo | Elk Hills | Elwood, S., Offshore | Fruitvale | Greeley | Hasley Canyon | Helm | Holser | Honor Rancho | Huntington Beach | Hyperion | Inglewood | Jacalitos | Jasmin | Kern Front | Kern River | Kettleman Middle Dome | Kettleman North Dome | Landslide | Las Cienegas | Livermore | Lompoc | Long Beach | Long Beach Airport | Los Angeles Downtown | Los Angeles, East | Lost Hills | Lost Hills, Northwest | Lynch Canyon | McDonald Anticline | McKittrick | Midway-Sunset | Montalvo, West | Montebello | Monument Junction | Mount Poso | Mountain View | Newhall-Potrero | Newport, West | Oak Canyon | Oak Park | Oakridge | Oat Mountain | Ojai | Olive | Orcutt | Oxnard | Paloma | Placerita | Playa Del Rey | Pleito | Poso Creek | Pyramid Hills | Railroad Gap | Raisin City | Ramona | Richfield | Rincon | Rio Bravo | Rio Viejo | Riverdale | Rose | Rosecrans | Rosecrans, South | Rosedale | Rosedale Ranch | Round Mountain | Russell Ranch | Salt Lake | Salt Lake, South | San Ardo | San Miguelito | San Vicente | Sansinena | Santa Clara Avenue | Santa Fe Springs | Santa Maria Valley | Santa Susana | Sargent | Saticoy | Sawtelle | Seal Beach | Semitropic | Sespe | Shafter, North | Shiells Canyon | South Mountain | Stockdale | Strand | Tapia | Tapo Canyon, South | Tejon | Tejon Hills | Tejon, North | Temescal | Ten Section | Timber Canyon | Torrance | Torrey Canyon | Union Avenue | Ventura | Wheeler Ridge | White Wolf | Whittier | Wilmington | Yowlumne | Zaca
| Field age |  |  |  | yr.
| Field depth |  |  |  | ft | 7422 | 2300 | 2205 | 1701 | 750 | 5915 | 5040 | 5000 | 3561 | 3965 | 6975 | 8165 |  | 2264 | 779 | 7545 | 6917 | 3000 | 3858 |  | 8242 | 8400 | 3457 | 2733 | 2914 | 5546 | 3301 | 8225 | 3015 | 2650 | 7367 | 10542 | 8256 | 4014 | 3799 | 2572 | 715 | 6700 | 1987 | 3646 | 6121 | 5683 | 3400 | 3817 | 10519 | 5063 | 7393 | 4400 | 6395 | 3478 |  | 4300 | 3400 | 2228 | 2290 | 850 | 11924 | 8015 | 12190 | 4078 | 3375 | 2500 | 4770 | 8200 | 3260 | 8390 | 1128 | 2543 | 1800 | 1300 | 3473 | 2698 | 10100 | 5559 | 4550 | 1628 | 6763 | 8810 | 1225 | 4105 | 1150 | 2500 | 8046 | 2278 | 4900 | 5544 | 2573 | 9920 | 1608 | 7800 | 8607 | 2272 | 861 | 6278 | 4719 | 5648 | 4030 | 7114 | 10914 | 14100 | 7226 |  | 6146 | 7367 | 6342 | 4315 | 1652 | 3200 | 2420 | 1750 | 2024 | 10130 | 3133 | 3501 | 8815 | 5688 | 4354 | 6198 |  | 7889 | 9500 | 5277 | 9437 | 1953 | 7575 | 4411 | 5500 | 8925 | 8465 | 1050 | 2020 | 3710 | 1366 | 8979 | 2583 | 7865 | 5500 | 3433 | 6335 | 4550 | 8819 | 5978 | 1795 | 1871 | 2824 | 11676 | 3500 | See "Depth" spreadsheet
| Oil production volume |  |  |  | bbl/d | 230.2685 | 119.7534 | 454.6247 | 830.874 | 1141.1315 | 909.9096 | 35.189 | 187.5068 | 213.9151 | 138.0301 | 67.6575 | 55.0466 | 2395.0685 | 8031.6164 | 72563.989 | 2257.3616 | 88.2466 | 3287.9178 | 2000.2274 | 103.4164 | 80.4247 | 326.2986 | 88.0137 | 484.7589 | 471.3808 | 35.2685 | 921.7836 | 139.7808 | 116.8137 | 15446.0137 | 60.2301 | 409.8548 | 238.4274 | 622.2822 | 599.0356 | 42398.926 | 133.1534 | 179.063 | 55.3096 | 2076.1425 | 55.7534 | 38195.1397 | 2385.3863 | 1285.7397 | 362.3945 | 123.7726 | 292.6 | 54.9863 | 147.0877 | 5003.5342 | 28.4329 | 7226.8137 | 359.0082 | 277.1726 | 7693.4795 | 75004.4767 | 91.7562 | 102.0411 | 94.9616 | 1252.811 | 43.9315 | 571.2411 | 3987.2959 | 30.5096 | 81.1068 | 43.389 | 31320.6603 | 61.4247 | 416.0575 | 140.3397 | 5525.6192 | 88787.7589 | 1516.7315 | 1997.9123 | 285.4466 | 1487.6329 | 363.1151 | 391.9589 | 266.274 | 81.8658 | 57.4192 | 198.2685 | 308.5973 | 718.7973 | 50.6466 | 2958.1644 | 324.6301 | 77.3808 | 2040.1616 | 124.7068 | 681.5863 | 6811.8849 | 170.1397 | 294.0849 | 411.6877 | 171.2055 | 1039.5233 | 903.3836 | 633.2767 | 227.2247 | 225.3288 | 569.5534 | 478.5973 | 29.4466 | 50.5123 | 503.3534 | 7469.9644 | 167.5726 | 121.411 | 168.5342 | 16571.4274 | 1681.2384 | 845.1096 | 419.1178 | 196.2932 | 1780.0493 | 508.7589 | 51.6877 | 62.5863 | 107.8822 | 498.6164 | 1252.811 | 92.4438 | 940.7534 | 1983.5973 | 242.2164 | 1145.8712 | 260.1014 | 34.8301 | 148.6137 | 34.0767 | 1291.2192 | 42.0411 | 101.7973 | 76.8137 | 286.5452 | 97.6986 | 995.2384 | 201.7836 | 59.1781 | 12473.8877 | 177.8849 | 32.8466 | 295.7068 | 36577.211 | 654.5096 | 501.8932 | Based on data from DOGGR http://opi.consrv.ca.gov/opi/opi.dll - accessed June 2013
| Number of producing wells |  |  |  | - | 13 | 8 | 82 | 79 | 92 | 82 | 11 | 36 | 19 | 34 | 10 | 3 | 32 | 664 | 5274 | 87 | 8 | 434 | 346 | 4 | 11 | 32 | 23 | 17 | 104 | 8 | 242 | 10 | 23 | 1473 | 105 | 49 | 33 | 48 | 74 | 1709 | 65 | 21 | 64 | 891 | 3 | 2430 | 15 | 198 | 24 | 12 | 19 | 15 | 11 | 220 | 1 | 422 | 55 | 47 | 744 | 9448 | 6 | 12 | 4 | 47 | 6 | 35 | 283 | 3 | 5 | 3 | 2600 | 29 | 13 | 46 | 416 | 10341 | 31 | 101 | 34 | 519 | 127 | 34 | 68 | 11 | 10 | 13 | 10 | 142 | 3 | 253 | 29 | 21 | 113 | 4 | 20 | 659 | 123 | 35 | 44 | 60 | 107 | 59 | 20 | 8 | 13 | 21 | 49 | 5 | 15 | 52 | 299 | 39 | 4 | 10 | 473 | 58 | 33 | 85 | 18 | 100 | 71 | 7 | 10 | 12 | 11 | 121 | 54 | 191 | 43 | 34 | 249 | 9 | 4 | 23 | 14 | 107 | 44 | 28 | 8 | 32 | 26 | 104 | 35 | 3 | 431 | 21 | 4 | 22 | 1225 | 27 | 30 | December 2010 Monthly Oil and Gas Production and Injection Report, California Department of Conservation (ftp://ftp.consrv.ca.gov/pub/oil/monthly_production_reports/)
| Number of water injecting wells |  |  |  | - | 6 | 2 | 0 | 2 | 9 | 14 | 0 | 4 | 1 | 2 | 2 | 1 | 12 | 204 | 1238 | 19 | 0 | 19 | 45 | 0 | 1 | 4 | 0 | 2 | 7 | 2 | 16 | 1 | 0 | 104 | 2 | 7 | 4 | 12 | 12 | 13 | 8 | 2 | 2 | 11 | 1 | 265 | 3 | 29 | 4 | 0 | 4 | 2 | 3 | 52 | 0 | 177 | 3 | 3 | 14 | 23 | 1 | 1 | 7 | 18 | 1 | 7 | 56 | 1 | 5 | 0 | 821 | 2 | 2 | 6 | 6 | 87 | 6 | 51 | 0 | 17 | 5 | 2 | 2 | 1 | 3 | 6 | 0 | 8 | 0 | 59 | 3 | 1 | 8 | 1 | 1 | 49 | 3 | 0 | 11 | 4 | 38 | 12 | 5 | 1 | 3 | 1 | 9 | 0 | 3 | 18 | 36 | 1 | 0 | 0 | 21 | 37 | 2 | 2 | 1 | 54 | 9 | 0 | 1 | 3 | 3 | 10 | 0 | 5 | 4 | 4 | 7 | 0 | 1 | 2 | 0 | 11 | 2 | 0 | 1 | 5 | 0 | 36 | 0 | 2 | 299 | 1 | 0 | 0 | 729 | 11 | 3 | December 2010 Monthly Oil and Gas Production and Injection Report, California Department of Conservation (ftp://ftp.consrv.ca.gov/pub/oil/monthly_production_reports/)
| Production tubing diameter |  |  |  | in
| Productivity index |  |  |  | bbl/psi-d
| Reservoir pressure |  |  |  | psi
| Reservoir temperature |  |  |  | ◦F
| Offshore? |  |  |  | 0-1 | bar: Field 13; Field 43
Fluid properties
| API gravity |  |  |  | deg. API | 30.7 | 14 | 17.6 | 15.4 | 14 | 35.8 | 37.4 | 29.2 | 27.1 | 33.9 | 34 | 31.7 |  | 27.2 | 21.4 | 33.1 | 20.3 | 23.6 | 20.2 |  | 35.9 | 28 | 26.2 | 19.5 | 16.5 | 32.5 | 11.5 | 31 | 26 | 21 | 32.2 | 41 | 43 | 22.1 | 34.6 | 21.7 | 12 | 32.3 | 25.3 | 24.3 | 23 | 36.4 | 38 | 19.2 | 35.7 | 15.5 | 40.9 | 26.8 | 36.5 | 19.3 | 16.5 | 23.6 | 35 | 14 | 14 | 13 | 41.6 | 39.1 | 30.7 | 32.7 | 26 | 20.5 | 24.8 | 34 | 33.8 | 34.5 | 22.4 | 26.4 | 11 | 20 | 21.8 | 19 | 22 | 33.2 | 26 | 15.2 | 31.6 | 34 | 18 | 28.8 | 22 | 21 | 17.8 | 22.4 | 14 | 27 | 8.4 | 27 | 20.5 | 22.5 | 20.8 | 13.5 | 17.3 | 37.7 | 26 | 20.6 | 18.5 | 29.1 | 35 | 29.5 | 36.4 |  | 34.3 | 33.3 | 30.8 | 24 | 21.1 | 34.8 | 16.9 | 24 | 13 | 29.7 | 23.7 | 21.4 | 24.3 | 33.3 | 13.7 | 39.8 |  | 34.3 | 22.5 | 23.5 |  | 32 | 27.5 | 32.1 | 27.5 | 27 | 33.2 | 17 | 21.5 | 22.2 | 30.8 | 41.8 | 22 | 34.5 | 35.5 | 23.3 | 26.9 | 39.5 | 29.9 | 36.8 | 14.7 | 17 | 19.5 | 32.2 | 8 | See "API gravity" spreadsheet
Gas composition
|  | N2 |  |  | mol%
|  | CO2 |  |  | mol%
|  | C1 |  |  | mol%
|  | C2 |  |  | mol%
|  | C3 |  |  | mol%
|  | C4+ |  |  | mol%
|  | H2S |  |  | mol%
Production practices
Notes: Enter "NA" where not applicable
| Gas-to-oil ratio (GOR) |  |  |  | scf/bbl oil | 293.4038 | 205.9025 | 422.3023 | 0 | 2364.2383 | 15571.5757 | 420.3519 | 2352.4547 | 2601.5574 | 4409.9561 | 825.3898 | 821.1228 | 301.8142 | 1091.5785 | 408.6173 | 1248.1051 | 3552.0956 | 500.5891 | 1899.6183 | 3810.7929 | 617.3395 | 1156.4077 | 915.9222 | 1500.3363 | 281.2896 | 917.4241 | 594.8712 | 1151.5484 | 1788.0245 | 34.4851 | 15160.3439 | 649.1507 | 12182.1525 | 593.4012 | 1547.3135 | 327.8756 | 0 | 1433.1222 | 117.9414 | 4.6609 | 294.5946 | 8937.447 | 711.4186 | 170.8776 | 1420.5286 | 229.5416 | 2786.8894 | 877.13 | 236.4446 | 414.4347 | 0 | 542.4881 | 183.5574 | 0 | 0 | 0.066663 | 1552.8052 | 2414.7671 | 959.176 | 1279.6254 | 0 | 922.5527 | 186.8908 | 342.7622 | 851.8781 | 969.2492 | 696.5446 | 987.8234 | 0 | 612.7596 | 797.995 | 147.897 | 555.4247 | 943.467 | 2687.536 | 0 | 345.7827 | 1839.0102 | 257.4442 | 1334.962 | 434.2495 | 422.3137 | 30.7534 | 4638.7878 | 0 | 803.0517 | 3.1057 | 3047.0896 | 0 | 813.8758 | 490.182 | 8.0307 | 0.19323 | 21379.8455 | 327.0134 | 1962.218 | 84.3221 | 867.069 | 1327.3688 | 138.4304 | 849.7295 | 391.9581 | 707.9593 | 901.5631 | 179.4218 | 1240.4748 | 5.4652 | 281.6853 | 1090.308 | 1525.189 | 261.8564 | 772.8925 | 868.708 | 809.1556 | 713.1492 | 177.1045 | 523.7349 | 3196.226 | 1514.5334 | 1059.7303 | 593.9669 | 623.116 | 468.6741 | 2376.6902 | 713.7634 | 2873.712 | 1680.4537 | 314.6192 | 479.0372 | 101.2647 | 272.9539 | 317.5251 | 0 | 9927.4411 | 2014.7305 | 460.9758 | 3318.2557 | 194.7823 | 1824.13 | 422.4537 | 592.2819 | 945.7707 | 0 | 669.7303 | 337.7203 | 553.0147 | 104.7486 | Based on data from DOGGR http://opi.consrv.ca.gov/opi/opi.dll - accessed June 2013
| Water-to-oil ratio (WOR) |  |  |  | bbl water/bbl oil | 3.5971 | 102.876 | 6.0886 | 4.0668 | 16.2185 | 28.1555 | 32.0889 | 16.73 | 1.4391 | 2.2419 | 32.8581 | 31.2784 | 8.9002 | 9.224 | 11.3456 | 9.998 | 2.9606 | 5.7174 | 19.5637 | 0.74983 | 7.8081 | 5.777 | 1.1896 | 0.97351 | 41.5411 | 0.61143 | 13.125 | 3.3046 | 12.4412 | 12.0971 | 54.2021 | 6.2008 | 0.8961 | 25.5743 | 65.7142 | 6.903 | 83.8625 | 10.5789 | 2.8563 | 11.4816 | 8.2334 | 9.4538 | 6.5752 | 14.7159 | 23.5537 | 1.5766 | 3.6212 | 1.0751 | 8.0443 | 25.1578 | 0.032087 | 45.0119 | 2.4299 | 56.3551 | 29.9577 | 10.0614 | 4.0324 | 10.7041 | 30.602 | 16.5939 | 3.0582 | 54.7514 | 29.0063 | 9.4866 | 15.099 | 28.8495 | 12.6588 | 8.2195 | 5.8705 | 22.7125 | 8.0988 | 6.7693 | 1.9853 | 49.6561 | 7.3055 | 71.7244 | 3.9959 | 0.75178 | 23.3589 | 7.1612 | 1.6936 | 8.4558 | 0.78976 | 2.5387 | 1.3446 | 28.0197 | 6.3872 | 1.5892 | 31.2775 | 16.6827 | 1.059 | 52.0308 | 2.3527 | 17.9274 | 38.0004 | 1.0461 | 16.3 | 5.8991 | 10.0376 | 1.4659 | 3.6753 | 2.4872 | 16.7183 | 2.5235 | 25.8002 | 43.9533 | 37.7312 | 18.9504 | 3.2775 | 14.2572 | 18.6416 | 9.3921 | 1.8548 | 1.0957 | 4.6034 | 53.6355 | 20.0954 | 1.0037 | 0.80866 | 3.7963 | 2.888 | 16.5679 | 0.71045 | 0.70476 | 2.0546 | 3.8296 | 1.6473 | 0.57378 | 1.6909 | 12.5351 | 1.4379 | 25.935 | 13.5752 | 1.0439 | 6.0633 | 21.6967 | 0.44815 | 22.0195 | 0.34262 | 0.91676 | 10.1675 | 9.4187 | 0.13437 | 1.9665 | 36.1381 | 33.0343 | 30.6761 | Based on data from DOGGR http://opi.consrv.ca.gov/opi/opi.dll - accessed June 2013
| Water injection ratio |  |  |  | bbl water/bbl oil | Field 1: 6.1132; Field 9: 1.94; Field 11: 33.7278; Field 14: 11.6003; Field 19: 36.8452; Field 25: 41.6961; Field 26: 1.9177; Field 27: 13.2123; Field 32: 8.7478; Field 33: 1.3712; Field 44: 18.9968; Field 49: 9.1481; Field 50: 27.84; Field 52: 45.6321; Field 59: 31.2978; Field 60: 16.7095; Field 62: 118.2235; Field 65: 15.1622; Field 68: 10.4189; Field 69: 5.9549; Field 78: 1.2612; Field 81: 6.2438; Field 82: 12.9666; Field 87: 8.4837; Field 93: 3.4668; Field 95: 38.1186; Field 96: 1.1866; Field 100: 1.4964; Field 105: 27.4913; Field 108: 20.7626; Field 112: 11.5754; Field 113: 1.8586; Field 114: 2.3513; Field 117: 22.772; Field 119: 0.82105; Field 121: 5.5978; Field 125: 2.1047; Field 127: 1.9854; Field 136: 21.894; Field 141: 11.1476; Field 145: 38.7288; Field 146: 33.1389; Field 148: Based on data from DOGGR http://opi.consrv.ca.gov/opi/opi.dll - accessed June 2013
| Gas lifting injection ratio |  |  |  | scf/bbl liquid
| Gas flooding injection ratio |  |  |  | scf/bbl oil | Field 56: 22.9218; Field 91: 676.8337; Field 107: 11.3617; Field 108: 856.0918; Field 148: Based on data from DOGGR http://opi.consrv.ca.gov/opi/opi.dll - accessed June 2013
| Flood gas |  |  |  | NA
1= Natural gas
2= Nitrogen (N2)
3= Carbon Dioxide (CO2)
Carbon dioxide flooding and sequestration parameters
|  | Fraction of CO2 breaking through to producers |  |  | %
|  | Source of makeup CO2 |  |  | NA
1= Natural subsurface reservoir
2= Anthropogenic
|  | Percentage of sequestration credit assigned to the oilfield |  |  | %
| Steam-to-oil ratio (SOR) |  |  |  | bbl steam/bbl oil | Field 4: 2.3908; Field 5: 4.9761; Field 14: 0.25681; Field 15: 2.5806; Field 19: 0.42893; Field 30: 5.6218; Field 36: 4.0147; Field 40: 0.929; Field 44: 1.4792; Field 54: 1.6458; Field 55: 4.8574; Field 56: 2.3277; Field 67: 1.7187; Field 69: 1.1475; Field 71: 3.4453; Field 72: 4.7419; Field 76: 0.96915; Field 77: 0.27898; Field 86: 1.0505; Field 87: 3.0453; Field 89: 8.5703; Field 92: 3.3928; Field 107: 3.9452; Field 111: 5.9699; Field 130: 0.51508; Field 148: January to December 2010 Monthly Oil and Gas Production and Injection Reports, California Department of Conservation (ftp://ftp.consrv.ca.gov/pub/oil/monthly_production_reports/)
| Fraction of required electricity generated onsite |  |  |  | -
| Fraction of remaining natural gas reinjected |  |  |  | - | 0 | 0 | 0.76857 | 0 | 1 | 0 | 0 | 0 | 0 | 0 | 0 | 0 | 0 | 0 | 0 | 4.3759e-05 | 0 | 0 | 0 | 0 | 0 | 0 | 0 | 0 | 0 | 0 | 0 | 0 | 0 | 0 | 0 | 0 | 0 | 0 | 0 | 0.059015 | 0 | 0 | 0 | 0 | 0 | 0.10767 | 0.70165 | 0 | 0 | 0 | 0 | 0 | 0 | 0.019802 | 0 | 0 | 0 | 0 | 0 | 1 | 0 | 0 | 0 | 0 | 0 | 0.23267 | 0 | 0 | 0 | 0 | 0 | 0 | 0 | 0 | 0 | 0.56042 | 0 | 0 | 0 | 0 | 0 | 0 | 0 | 0 | 0 | 0 | 0 | 0 | 0 | 0 | 0 | 0 | 0 | 0 | 1 | 0 | 0 | 0 | 0 | 0 | 0.00037507 | 0 | 0 | 0 | 0 | 0 | 0 | 0 | 0 | 0 | 1 | 1 | 0 | 0 | 0 | 0 | 0 | 0 | 0 | 0 | 0 | 0 | 0.83352 | 0 | 0 | 0 | 0 | 0 | 0 | 0 | 0 | 0 | 0 | 0 | 0 | 0 | 0 | 0 | 0 | 0 | 0 | 0 | 0 | 0 | 0 | 0 | 0 | 0 | 0 | 0 | 0 | Based on data from DOGGR http://opi.consrv.ca.gov/opi/opi.dll - accessed June 2013
| Fraction of produced water reinjected |  |  |  | - | 1 | 1 | 0 | 0.45319 | 0.69318 | 0.68108 | 0 | 0.39057 | 1 | 0.95206 | 1 | 0.97005 | 0.93923 | 1 | 0.80438 | 0.99357 | 0 | 0.81636 | 1 | 0 | 0.51888 | 0.95706 | 0 | 0.97438 | 1 | 1 | 1 | 0.15088 | 0 | 0.19312 | 0.96291 | 1 | 1 | 0.99045 | 0.72353 | 0.035371 | 0.58783 | 0.6982 | 0.35336 | 0.59253 | 0.21665 | 0.94753 | 0.79923 | 1 | 0.97638 | 0 | 0.91659 | 1 | 1 | 1 | 0 | 1 | 0.50883 | 0.043481 | 0.1112 | 0.0759 | 0.96687 | 0.07463 | 1 | 1 | 1 | 1 | 0.70838 | 1 | 1 | 0 | 0.88465 | 1 | 1 | 0.99944 | 0.3396 | 0.20559 | 0.95083 | 0.95815 | 0 | 0.44954 | 0.21512 | 1 | 0.24131 | 0.99965 | 1 | 1 | 0 | 0.94514 | 0 | 0.97554 | 1 | 0.9253 | 0.60414 | 0.85854 | 0.89934 | 0.92701 | 1 | 0 | 1 | 1 | 0.97639 | 0.47398 | 0.95981 | 1 | 0.83739 | 0.54335 | 0.92684 | 0 | 1 | 0.90955 | 0.89579 | 1 | 0 | 0 | 0.37982 | 1 | 1 | 1 | 0.99165 | 0.793 | 1 | 0 | 1 | 0.96183 | 1 | 0.29714 | 0 | 0.98643 | 1 | 0.99838 | 1 | 0 | 0.10397 | 0.91952 | 0 | 0.99888 | 0.46161 | 0 | 0.99999 | 1 | 0 | 0.94662 | 0 | 1 | 1 | 0.15046 | 0 | 0 | 1 | 1 | 1 | Based on data from DOGGR http://opi.consrv.ca.gov/opi/opi.dll - accessed June 2013
| Fraction of steam generation via cogeneration |  |  |  | - | Field 5: 0; Field 15: 0.06; Field 30: 0.29; Field 36: 0.08; Field 54: 1; Field 55: 0.25; Field 56: 0.75; Field 67: 0.06; Field 71: 0.38; Field 72: 0.26; Field 76: 1; Field 89: 0.58; Field 92: 0.02; Field 111: 0.15; Field 148: See "Cogen Data" sheet.
| Fraction of steam generation via solar thermal |  |  |  | -
Processing practices
| Heater/treater |  |  |  | NA
| Stabilizer column |  |  |  | NA
Upgrader type
0 = None
1 = Delayed coking
2 = Hydroconversion
3 = Combined hydroconversion and fluid coking
| Associated Gas Processing Path |  |  |  | NA
1= None
2= Minimal: Dehydrator
3= Acid Gas: Dehydrator + Amine Process
4= Wet Gas: Dehydrator + Demethanizer
5= Acid Wet Gas: Dehydrator + Amine Process + Demethanizer
6= Sour gas reinjection: Dehydration then direct injection of sour CO2-rich stream
7= CO2-EOR Membrane: Dehydrator + Compressor + Membrane + Amine Process + Demethanizer
8= CO2-EOR Ryan Holmes: Dehydrator + Ryan Holmes Process (Demethanizer Included)
| Flaring-to-oil ratio |  |  |  | scf/bbl oil | 1.5197 | 7.7878 | 7.7878 | 0 | 7.7878 | 7.7878 | 1.5197 | 93.605 | 3.5341 | 7.7878 | 3.5341 | 7.7878 | 1.5197 | 7.7878 | 7.7878 | 1.5197 | 93.605 | 1.5197 | 7.7878 | 93.605 | 7.7878 | 7.7878 | 7.7878 | 1.5197 | 3.5341 | 1.5197 | 3.5341 | 1.5197 | 7.7878 | 7.7878 | 7.7878 | 7.7878 | 7.7878 | 1.5197 | 3.5341 | 7.7878 | 0 | 1.5197 | 7.7878 | 4.6609 | 1.5197 | 7.7878 | 3.5341 | 7.7878 | 7.7878 | 1.5197 | 7.7878 | 93.605 | 1.5197 | 1.5197 | 0 | 1.5197 | 7.7878 | 0 | 0 | 0.066663 | 7.7878 | 7.7878 | 7.7878 | 1.5197 | 0 | 3.5341 | 1.5197 | 1.5197 | 1.5197 | 1.5197 | 7.7878 | 7.7878 | 0 | 7.7878 | 7.7878 | 7.7878 | 93.605 | 1.5197 | 7.7878 | 0 | 7.7878 | 1.5197 | 1.5197 | 1.5197 | 93.605 | 93.605 | 1.5197 | 93.605 | 0 | 3.5341 | 3.1057 | 7.7878 | 0 | 1.5197 | 7.7878 | 7.7878 | 0.19323 | 7.7878 | 7.7878 | 1.5197 | 1.5197 | 93.605 | 7.7878 | 7.7878 | 7.7878 | 7.7878 | 1.5197 | 1.5197 | 7.7878 | 7.7878 | 5.4652 | 3.5341 | 1.5197 | 1.5197 | 14 | 93.605 | 1.5197 | 1.5197 | 93.605 | 1.5197 | 3.5341 | 93.605 | 14 | 93.605 | 1.5197 | 1.5197 | 7.7878 | 93.605 | 7.7878 | 93.605 | 93.605 | 7.7878 | 7.7878 | 1.5197 | 93.605 | 7.7878 | 0 | 7.7878 | 93.605 | 7.7878 | 93.605 | 1.5197 | 93.605 | 7.7878 | 93.605 | 7.7878 | 0 | 1.5197 | 1.5197 | 7.7878 | 3.5341 | See "California flaring data" sheet
| Purposeful venting fraction (post-flare gas fraction vented) |  |  |  | fraction post-flare gas | 0 | 0 | 0 | 0 | 0 | 0 | 0 | 0 | 0 | 0 | 0 | 0 | 0 | 0 | 0 | 0 | 0 | 0 | 0 | 0 | 0 | 0 | 0 | 0 | 0 | 0 | 0 | 0 | 0 | 0 | 0 | 0 | 0 | 0 | 0 | 0 | 0 | 0 | 0 | 0 | 0 | 0 | 0 | 0 | 0 | 0 | 0 | 0 | 0 | 0 | 0 | 0 | 0 | 0 | 0 | 0 | 0 | 0 | 0 | 0 | 0 | 0 | 0 | 0 | 0 | 0 | 0 | 0 | 0 | 0 | 0 | 0 | 0 | 0 | 0 | 0 | 0 | 0 | 0 | 0 | 0 | 0 | 0 | 0 | 0 | 0 | 0 | 0 | 0 | 0 | 0 | 0 | 0 | 0 | 0 | 0 | 0 | 0 | 0 | 0 | 0 | 0 | 0 | 0 | 0 | 0 | 0 | 0 | 0 | 0 | 0 | 0 | 0 | 0 | 0 | 0 | 0 | 0 | 0 | 0 | 0 | 0 | 0 | 0 | 0 | 0 | 0 | 0 | 0 | 0 | 0 | 0 | 0 | 0 | 0 | 0 | 0 | 0 | 0 | 0 | 0 | 0 | 0 | 0 | 0 | 0 | 0 | Assumed no purposeful venting from California fields (note: casinghead gas venting allowed, see comment)
| Volume fraction of diluent |  |  |  | -
Land use impacts
Crude ecosystem carbon richness
|  | Low carbon richness (semi-arid grasslands) |  |  | NA | 1 | 1 | 1 | 1 | 1 | 1 | 1 | 1 | 1 | 1 | 1 | 1 |  | 1 | 1 | 1 | 1 | 1 | 1 | 1 | 1 | 1 | 1 | 1 | 1 | 1 | 1 | 1 | 1 | 1 | 1 | 1 | 1 | 1 | 1 | 1 | 1 | 1 | 1 | 1 | 1 | 1 |  | 1 | 1 | 1 | 1 | 1 | 1 | 1 | 1 | 1 | 1 | 1 | 1 | 1 | 1 | 1 | 1 | 1 | 1 | 1 | 1 | 1 | 1 | 1 | 1 | 1 | 1 | 1 | 1 | 1 | 1 | 1 | 1 | 1 | 1 | 1 | 1 | 1 | 1 | 1 | 1 | 1 | 1 | 1 | 1 | 1 | 1 | 1 | 1 | 1 | 1 | 1 | 1 | 1 | 1 | 1 | 1 | 1 | 1 | 1 | 1 | 1 | 1 | 1 | 1 | 1 | 1 | 1 | 1 | 1 | 1 | 1 | 1 | 1 | 1 | 1 | 1 | 1 | 1 | 1 | 1 | 1 | 1 | 1 | 1 | 1 | 1 | 1 | 1 | 1 | 1 | 1 | 1 | 1 | 1 | 1 | 1 | 1 | 1 | 1 | 1 | 1 | 1 | 1 | 1 | Assumed low ecosystem carbon richness (grassland) for all California fields
|  | Moderate carbon richness (mixed) |  |  | NA | 0 | 0 | 0 | 0 | 0 | 0 | 0 | 0 | 0 | 0 | 0 | 0 |  | 0 | 0 | 0 | 0 | 0 | 0 | 0 | 0 | 0 | 0 | 0 | 0 | 0 | 0 | 0 | 0 | 0 | 0 | 0 | 0 | 0 | 0 | 0 | 0 | 0 | 0 | 0 | 0 | 0 |  | 0 | 0 | 0 | 0 | 0 | 0 | 0 | 0 | 0 | 0 | 0 | 0 | 0 | 0 | 0 | 0 | 0 | 0 | 0 | 0 | 0 | 0 | 0 | 0 | 0 | 0 | 0 | 0 | 0 | 0 | 0 | 0 | 0 | 0 | 0 | 0 | 0 | 0 | 0 | 0 | 0 | 0 | 0 | 0 | 0 | 0 | 0 | 0 | 0 | 0 | 0 | 0 | 0 | 0 | 0 | 0 | 0 | 0 | 0 | 0 | 0 | 0 | 0 | 0 | 0 | 0 | 0 | 0 | 0 | 0 | 0 | 0 | 0 | 0 | 0 | 0 | 0 | 0 | 0 | 0 | 0 | 0 | 0 | 0 | 0 | 0 | 0 | 0 | 0 | 0 | 0 | 0 | 0 | 0 | 0 | 0 | 0 | 0 | 0 | 0 | 0 | 0 | 0 | 0
|  | High carbon richness (forested) |  |  | NA | 0 | 0 | 0 | 0 | 0 | 0 | 0 | 0 | 0 | 0 | 0 | 0 |  | 0 | 0 | 0 | 0 | 0 | 0 | 0 | 0 | 0 | 0 | 0 | 0 | 0 | 0 | 0 | 0 | 0 | 0 | 0 | 0 | 0 | 0 | 0 | 0 | 0 | 0 | 0 | 0 | 0 |  | 0 | 0 | 0 | 0 | 0 | 0 | 0 | 0 | 0 | 0 | 0 | 0 | 0 | 0 | 0 | 0 | 0 | 0 | 0 | 0 | 0 | 0 | 0 | 0 | 0 | 0 | 0 | 0 | 0 | 0 | 0 | 0 | 0 | 0 | 0 | 0 | 0 | 0 | 0 | 0 | 0 | 0 | 0 | 0 | 0 | 0 | 0 | 0 | 0 | 0 | 0 | 0 | 0 | 0 | 0 | 0 | 0 | 0 | 0 | 0 | 0 | 0 | 0 | 0 | 0 | 0 | 0 | 0 | 0 | 0 | 0 | 0 | 0 | 0 | 0 | 0 | 0 | 0 | 0 | 0 | 0 | 0 | 0 | 0 | 0 | 0 | 0 | 0 | 0 | 0 | 0 | 0 | 0 | 0 | 0 | 0 | 0 | 0 | 0 | 0 | 0 | 0 | 0 | 0
Field development intensity
|  | Low intensity development and low oxidation |  |  | NA | 0 | 0 | 0 | 0 | 0 | 0 | 0 | 0 | 0 | 0 | 0 | 0 |  | 0 | 0 | 0 | 0 | 0 | 0 | 0 | 0 | 0 | 0 | 0 | 0 | 0 | 0 | 0 | 0 | 0 | 0 | 0 | 0 | 0 | 0 | 0 | 0 | 0 | 0 | 0 | 0 | 0 |  | 0 | 0 | 0 | 0 | 0 | 0 | 0 | 0 | 0 | 0 | 0 | 0 | 0 | 0 | 0 | 0 | 0 | 0 | 0 | 0 | 0 | 0 | 0 | 0 | 0 | 0 | 0 | 0 | 0 | 0 | 0 | 0 | 0 | 0 | 0 | 0 | 0 | 0 | 0 | 0 | 0 | 0 | 0 | 0 | 0 | 0 | 0 | 0 | 0 | 0 | 0 | 0 | 0 | 0 | 0 | 0 | 0 | 0 | 0 | 0 | 0 | 0 | 0 | 0 | 0 | 0 | 0 | 0 | 0 | 0 | 0 | 0 | 0 | 0 | 0 | 0 | 0 | 0 | 0 | 0 | 0 | 0 | 0 | 0 | 0 | 0 | 0 | 0 | 0 | 0 | 0 | 0 | 0 | 0 | 0 | 0 | 0 | 0 | 0 | 0 | 0 | 0 | 0 | 0
|  | Moderate intensity development and moderate oxidation |  |  | NA | 1 | 1 | 1 | 1 | 1 | 1 | 1 | 1 | 1 | 1 | 1 | 1 |  | 1 | 1 | 1 | 1 | 1 | 1 | 1 | 1 | 1 | 1 | 1 | 1 | 1 | 1 | 1 | 1 | 1 | 1 | 1 | 1 | 1 | 1 | 1 | 1 | 1 | 1 | 1 | 1 | 1 |  | 1 | 1 | 1 | 1 | 1 | 1 | 1 | 1 | 1 | 1 | 1 | 1 | 1 | 1 | 1 | 1 | 1 | 1 | 1 | 1 | 1 | 1 | 1 | 1 | 1 | 1 | 1 | 1 | 1 | 1 | 1 | 1 | 1 | 1 | 1 | 1 | 1 | 1 | 1 | 1 | 1 | 1 | 1 | 1 | 1 | 1 | 1 | 1 | 1 | 1 | 1 | 1 | 1 | 1 | 1 | 1 | 1 | 1 | 1 | 1 | 1 | 1 | 1 | 1 | 1 | 1 | 1 | 1 | 1 | 1 | 1 | 1 | 1 | 1 | 1 | 1 | 1 | 1 | 1 | 1 | 1 | 1 | 1 | 1 | 1 | 1 | 1 | 1 | 1 | 1 | 1 | 1 | 1 | 1 | 1 | 1 | 1 | 1 | 1 | 1 | 1 | 1 | 1 | 1 | Assumed moderate development intensity for all California fields
|  | High intensity development and high oxidation |  |  | NA | 0 | 0 | 0 | 0 | 0 | 0 | 0 | 0 | 0 | 0 | 0 | 0 |  | 0 | 0 | 0 | 0 | 0 | 0 | 0 | 0 | 0 | 0 | 0 | 0 | 0 | 0 | 0 | 0 | 0 | 0 | 0 | 0 | 0 | 0 | 0 | 0 | 0 | 0 | 0 | 0 | 0 |  | 0 | 0 | 0 | 0 | 0 | 0 | 0 | 0 | 0 | 0 | 0 | 0 | 0 | 0 | 0 | 0 | 0 | 0 | 0 | 0 | 0 | 0 | 0 | 0 | 0 | 0 | 0 | 0 | 0 | 0 | 0 | 0 | 0 | 0 | 0 | 0 | 0 | 0 | 0 | 0 | 0 | 0 | 0 | 0 | 0 | 0 | 0 | 0 | 0 | 0 | 0 | 0 | 0 | 0 | 0 | 0 | 0 | 0 | 0 | 0 | 0 | 0 | 0 | 0 | 0 | 0 | 0 | 0 | 0 | 0 | 0 | 0 | 0 | 0 | 0 | 0 | 0 | 0 | 0 | 0 | 0 | 0 | 0 | 0 | 0 | 0 | 0 | 0 | 0 | 0 | 0 | 0 | 0 | 0 | 0 | 0 | 0 | 0 | 0 | 0 | 0 | 0 | 0 | 0
Crude oil transport
Fraction of oil transported by each mode
|  | Ocean tanker |  |  | - | 0 | 0 | 0 | 0 | 0 | 0 | 0 | 0 | 0 | 0 | 0 | 0 | 0 | 0 | 0 | 0 | 0 | 0 | 0 | 0 | 0 | 0 | 0 | 0 | 0 | 0 | 0 | 0 | 0 | 0 | 0 | 0 | 0 | 0 | 0 | 0 | 0 | 0 | 0 | 0 | 0 | 0 | 0 | 0 | 0 | 0 | 0 | 0 | 0 | 0 | 0 | 0 | 0 | 0 | 0 | 0 | 0 | 0 | 0 | 0 | 0 | 0 | 0 | 0 | 0 | 0 | 0 | 0 | 0 | 0 | 0 | 0 | 0 | 0 | 0 | 0 | 0 | 0 | 0 | 0 | 0 | 0 | 0 | 0 | 0 | 0 | 0 | 0 | 0 | 0 | 0 | 0 | 0 | 0 | 0 | 0 | 0 | 0 | 0 | 0 | 0 | 0 | 0 | 0 | 0 | 0 | 0 | 0 | 0 | 0 | 0 | 0 | 0 | 0 | 0 | 0 | 0 | 0 | 0 | 0 | 0 | 0 | 0 | 0 | 0 | 0 | 0 | 0 | 0 | 0 | 0 | 0 | 0 | 0 | 0 | 0 | 0 | 0 | 0 | 0 | 0 | 0 | 0 | 0 | 0 | 0 | 0
|  | Barge |  |  | - | 0 | 0 | 0 | 0 | 0 | 0 | 0 | 0 | 0 | 0 | 0 | 0 | 0 | 0 | 0 | 0 | 0 | 0 | 0 | 0 | 0 | 0 | 0 | 0 | 0 | 0 | 0 | 0 | 0 | 0 | 0 | 0 | 0 | 0 | 0 | 0 | 0 | 0 | 0 | 0 | 0 | 0 | 0 | 0 | 0 | 0 | 0 | 0 | 0 | 0 | 0 | 0 | 0 | 0 | 0 | 0 | 0 | 0 | 0 | 0 | 0 | 0 | 0 | 0 | 0 | 0 | 0 | 0 | 0 | 0 | 0 | 0 | 0 | 0 | 0 | 0 | 0 | 0 | 0 | 0 | 0 | 0 | 0 | 0 | 0 | 0 | 0 | 0 | 0 | 0 | 0 | 0 | 0 | 0 | 0 | 0 | 0 | 0 | 0 | 0 | 0 | 0 | 0 | 0 | 0 | 0 | 0 | 0 | 0 | 0 | 0 | 0 | 0 | 0 | 0 | 0 | 0 | 0 | 0 | 0 | 0 | 0 | 0 | 0 | 0 | 0 | 0 | 0 | 0 | 0 | 0 | 0 | 0 | 0 | 0 | 0 | 0 | 0 | 0 | 0 | 0 | 0 | 0 | 0 | 0 | 0 | 0
|  | Pipeline |  |  | - | 1 | 1 | 1 | 1 | 1 | 1 | 1 | 1 | 1 | 1 | 1 | 1 | 1 | 1 | 1 | 1 | 1 | 1 | 1 | 1 | 1 | 1 | 1 | 1 | 1 | 1 | 1 | 1 | 1 | 1 | 1 | 1 | 1 | 1 | 1 | 1 | 1 | 1 | 1 | 1 | 1 | 1 | 1 | 1 | 1 | 1 | 1 | 1 | 1 | 1 | 1 | 1 | 1 | 1 | 1 | 1 | 1 | 1 | 1 | 1 | 1 | 1 | 1 | 1 | 1 | 1 | 1 | 1 | 1 | 1 | 1 | 1 | 1 | 1 | 1 | 1 | 1 | 1 | 1 | 1 | 1 | 1 | 1 | 1 | 1 | 1 | 1 | 1 | 1 | 1 | 1 | 1 | 1 | 1 | 1 | 1 | 1 | 1 | 1 | 1 | 1 | 1 | 1 | 1 | 1 | 1 | 1 | 1 | 1 | 1 | 1 | 1 | 1 | 1 | 1 | 1 | 1 | 1 | 1 | 1 | 1 | 1 | 1 | 1 | 1 | 1 | 1 | 1 | 1 | 1 | 1 | 1 | 1 | 1 | 1 | 1 | 1 | 1 | 1 | 1 | 1 | 1 | 1 | 1 | 1 | 1 | 1 | Assumed pipeline transport for all California fields
|  | Rail |  |  | - | 0 | 0 | 0 | 0 | 0 | 0 | 0 | 0 | 0 | 0 | 0 | 0 | 0 | 0 | 0 | 0 | 0 | 0 | 0 | 0 | 0 | 0 | 0 | 0 | 0 | 0 | 0 | 0 | 0 | 0 | 0 | 0 | 0 | 0 | 0 | 0 | 0 | 0 | 0 | 0 | 0 | 0 | 0 | 0 | 0 | 0 | 0 | 0 | 0 | 0 | 0 | 0 | 0 | 0 | 0 | 0 | 0 | 0 | 0 | 0 | 0 | 0 | 0 | 0 | 0 | 0 | 0 | 0 | 0 | 0 | 0 | 0 | 0 | 0 | 0 | 0 | 0 | 0 | 0 | 0 | 0 | 0 | 0 | 0 | 0 | 0 | 0 | 0 | 0 | 0 | 0 | 0 | 0 | 0 | 0 | 0 | 0 | 0 | 0 | 0 | 0 | 0 | 0 | 0 | 0 | 0 | 0 | 0 | 0 | 0 | 0 | 0 | 0 | 0 | 0 | 0 | 0 | 0 | 0 | 0 | 0 | 0 | 0 | 0 | 0 | 0 | 0 | 0 | 0 | 0 | 0 | 0 | 0 | 0 | 0 | 0 | 0 | 0 | 0 | 0 | 0 | 0 | 0 | 0 | 0 | 0 | 0
Truck
Transport distance (one way)
|  | Ocean tanker |  |  | Mile | 0 | 0 | 0 | 0 | 0 | 0 | 0 | 0 | 0 | 0 | 0 | 0 | 0 | 0 | 0 | 0 | 0 | 0 | 0 | 0 | 0 | 0 | 0 | 0 | 0 | 0 | 0 | 0 | 0 | 0 | 0 | 0 | 0 | 0 | 0 | 0 | 0 | 0 | 0 | 0 | 0 | 0 | 0 | 0 | 0 | 0 | 0 | 0 | 0 | 0 | 0 | 0 | 0 | 0 | 0 | 0 | 0 | 0 | 0 | 0 | 0 | 0 | 0 | 0 | 0 | 0 | 0 | 0 | 0 | 0 | 0 | 0 | 0 | 0 | 0 | 0 | 0 | 0 | 0 | 0 | 0 | 0 | 0 | 0 | 0 | 0 | 0 | 0 | 0 | 0 | 0 | 0 | 0 | 0 | 0 | 0 | 0 | 0 | 0 | 0 | 0 | 0 | 0 | 0 | 0 | 0 | 0 | 0 | 0 | 0 | 0 | 0 | 0 | 0 | 0 | 0 | 0 | 0 | 0 | 0 | 0 | 0 | 0 | 0 | 0 | 0 | 0 | 0 | 0 | 0 | 0 | 0 | 0 | 0 | 0 | 0 | 0 | 0 | 0 | 0 | 0 | 0 | 0 | 0 | 0 | 0 | 0
|  | Barge |  |  | Mile | 0 | 0 | 0 | 0 | 0 | 0 | 0 | 0 | 0 | 0 | 0 | 0 | 0 | 0 | 0 | 0 | 0 | 0 | 0 | 0 | 0 | 0 | 0 | 0 | 0 | 0 | 0 | 0 | 0 | 0 | 0 | 0 | 0 | 0 | 0 | 0 | 0 | 0 | 0 | 0 | 0 | 0 | 0 | 0 | 0 | 0 | 0 | 0 | 0 | 0 | 0 | 0 | 0 | 0 | 0 | 0 | 0 | 0 | 0 | 0 | 0 | 0 | 0 | 0 | 0 | 0 | 0 | 0 | 0 | 0 | 0 | 0 | 0 | 0 | 0 | 0 | 0 | 0 | 0 | 0 | 0 | 0 | 0 | 0 | 0 | 0 | 0 | 0 | 0 | 0 | 0 | 0 | 0 | 0 | 0 | 0 | 0 | 0 | 0 | 0 | 0 | 0 | 0 | 0 | 0 | 0 | 0 | 0 | 0 | 0 | 0 | 0 | 0 | 0 | 0 | 0 | 0 | 0 | 0 | 0 | 0 | 0 | 0 | 0 | 0 | 0 | 0 | 0 | 0 | 0 | 0 | 0 | 0 | 0 | 0 | 0 | 0 | 0 | 0 | 0 | 0 | 0 | 0 | 0 | 0 | 0 | 0
|  | Pipeline |  |  | Mile | 100 | 100 | 100 | 100 | 100 | 100 | 100 | 100 | 100 | 100 | 100 | 100 | 100 | 100 | 100 | 100 | 100 | 100 | 100 | 100 | 100 | 100 | 100 | 100 | 100 | 100 | 100 | 100 | 100 | 100 | 100 | 100 | 100 | 100 | 100 | 100 | 100 | 100 | 100 | 100 | 100 | 100 | 100 | 100 | 100 | 100 | 100 | 100 | 100 | 100 | 100 | 100 | 100 | 100 | 100 | 100 | 100 | 100 | 100 | 100 | 100 | 100 | 100 | 100 | 100 | 100 | 100 | 100 | 100 | 100 | 100 | 100 | 100 | 100 | 100 | 100 | 100 | 100 | 100 | 100 | 100 | 100 | 100 | 100 | 100 | 100 | 100 | 100 | 100 | 100 | 100 | 100 | 100 | 100 | 100 | 100 | 100 | 100 | 100 | 100 | 100 | 100 | 100 | 100 | 100 | 100 | 100 | 100 | 100 | 100 | 100 | 100 | 100 | 100 | 100 | 100 | 100 | 100 | 100 | 100 | 100 | 100 | 100 | 100 | 100 | 100 | 100 | 100 | 100 | 100 | 100 | 100 | 100 | 100 | 100 | 100 | 100 | 100 | 100 | 100 | 100 | 100 | 100 | 100 | 100 | 100 | 100 | Assumed 100 mile transport distance for all California fields
|  | Rail |  |  | Mile | 0 | 0 | 0 | 0 | 0 | 0 | 0 | 0 | 0 | 0 | 0 | 0 | 0 | 0 | 0 | 0 | 0 | 0 | 0 | 0 | 0 | 0 | 0 | 0 | 0 | 0 | 0 | 0 | 0 | 0 | 0 | 0 | 0 | 0 | 0 | 0 | 0 | 0 | 0 | 0 | 0 | 0 | 0 | 0 | 0 | 0 | 0 | 0 | 0 | 0 | 0 | 0 | 0 | 0 | 0 | 0 | 0 | 0 | 0 | 0 | 0 | 0 | 0 | 0 | 0 | 0 | 0 | 0 | 0 | 0 | 0 | 0 | 0 | 0 | 0 | 0 | 0 | 0 | 0 | 0 | 0 | 0 | 0 | 0 | 0 | 0 | 0 | 0 | 0 | 0 | 0 | 0 | 0 | 0 | 0 | 0 | 0 | 0 | 0 | 0 | 0 | 0 | 0 | 0 | 0 | 0 | 0 | 0 | 0 | 0 | 0 | 0 | 0 | 0 | 0 | 0 | 0 | 0 | 0 | 0 | 0 | 0 | 0 | 0 | 0 | 0 | 0 | 0 | 0 | 0 | 0 | 0 | 0 | 0 | 0 | 0 | 0 | 0 | 0 | 0 | 0 | 0 | 0 | 0 | 0 | 0 | 0
|  | Truck |  |  | Mile | 0 | 0 | 0 | 0 | 0 | 0 | 0 | 0 | 0 | 0 | 0 | 0 | 0 | 0 | 0 | 0 | 0 | 0 | 0 | 0 | 0 | 0 | 0 | 0 | 0 | 0 | 0 | 0 | 0 | 0 | 0 | 0 | 0 | 0 | 0 | 0 | 0 | 0 | 0 | 0 | 0 | 0 | 0 | 0 | 0 | 0 | 0 | 0 | 0 | 0 | 0 | 0 | 0 | 0 | 0 | 0 | 0 | 0 | 0 | 0 | 0 | 0 | 0 | 0 | 0 | 0 | 0 | 0 | 0 | 0 | 0 | 0 | 0 | 0 | 0 | 0 | 0 | 0 | 0 | 0 | 0 | 0 | 0 | 0 | 0 | 0 | 0 | 0 | 0 | 0 | 0 | 0 | 0 | 0 | 0 | 0 | 0 | 0 | 0 | 0 | 0 | 0 | 0 | 0 | 0 | 0 | 0 | 0 | 0 | 0 | 0 | 0 | 0 | 0 | 0 | 0 | 0 | 0 | 0 | 0 | 0 | 0 | 0 | 0 | 0 | 0 | 0 | 0 | 0 | 0 | 0 | 0 | 0 | 0 | 0 | 0 | 0 | 0 | 0 | 0 | 0 | 0 | 0 | 0 | 0 | 0 | 0
| Ocean tanker size, if applicable |  |  |  | Ton
Small sources emissions |  |  |  |  | gCO2eq/MJ
Note on BH67: Duffy, James@ARB: Coal
Note on CD67: Duffy, James@ARB: Biomass
Note on CT67: Duffy, James@ARB: Coal

## CalGEM Data
Online DOGGR (CalGEM) Data (2010) from http://opi.consrv.ca.gov/opi/opi.dll (accessed June 6, 2013)
| 1 | 2 | 3 | 4 | 5 | 6 | 7 | 8 | 9 | 10 | 11 | 12 | 13 | 14 | 15 | 16 | 17 | 18 | 19 | 20 | 21 | 22 | 23 | 24 | 25 | 26 | 27 | 28 | 29 | 30 | 31 | 32 | 33 | 34 | 35 | 36 | 37 | 38 | 39 | 40 | 41 | 42 | 43 | 44 | 45 | 46 | 47 | 48 | 49 | 50 | 51 | 52 | 53 | 54 | 55 | 56 | 57 | 58 | 59 | 60 | 61 | 62 | 63 | 64 | 65 | 66 | 67 | 68 | 69 | 70 | 71 | 72 | 73 | 74 | 75 | 76 | 77 | 78 | 79 | 80 | 81 | 82 | 83 | 84 | 85 | 86 | 87 | 88 | 89 | 90 | 91 | 92 | 93 | 94 | 95 | 96 | 97 | 98 | 99 | 100 | 101 | 102 | 103 | 104 | 105 | 106 | 107 | 108 | 109 | 110 | 111 | 112 | 113 | 114 | 115 | 116 | 117 | 118 | 119 | 120 | 121 | 122 | 123 | 124 | 125 | 126 | 127 | 128 | 129 | 130 | 131 | 132 | 133 | 134 | 135 | 136 | 137 | 138 | 139 | 140 | 141 | 142 | 143 | 144 | 145 | 146 | 147
Field Name | Aliso Canyon | Ant Hill | Antelope Hills | Antelope Hills, North | Arroyo Grande | Asphalto | Bandini | Bardsdale | Barham Ranch | Belgian Anticline | Bellevue | Bellevue, West | Belmont, Offshore | Belridge, North | Belridge, South | Beverly Hills | Big Mountain | Brea-Olinda | Buena Vista | Cabrillo | Canal | Canfield Ranch | Caneros Creek | Cascade | Casmalia | Castaic Hills | Cat Canyon | Cheviot Hills | Cienaga Canyon | Coalinga | Coalinga, East | Coles Levee, N | Coles Levee, S | Coyote, East | Cuyama, South | Cymric | Deer Creek | Del Valle | Devils Den | Edison | El Segundo | Elk Hills | Elwood, S., Offshore | Fruitvale | Greeley | Hasley Canyon | Helm | Holser | Honor Rancho | Huntington Beach | Hyperion | Inglewood | Jacalitos | Jasmin | Kern Front | Kern River | Kettleman Middle Dome | Kettleman North Dome | Landslide | Las Cienegas | Livermore | Lompoc | Long Beach | Long Beach Airport | Los Angeles Downtown | Los Angeles, East | Lost Hills | Lost Hills, Northwest | Lynch Canyon | McDonald Anticline | McKittrick | Midway-Sunset | Montalvo, West | Montebello | Monument Junction | Mount Poso | Mountain View | Newhall-Potrero | Newport, West | Oak Canyon | Oak Park | Oakridge | Oat Mountain | Ojai | Olive | Orcutt | Oxnard | Paloma | Placerita | Playa Del Rey | Pleito | Poso Creek | Pyramid Hills | Railroad Gap | Raisin City | Ramona | Richfield | Rincon | Rio Bravo | Rio Viejo | Riverdale | Rose | Rosecrans | Rosecrans, South | Rosedale | Rosedale Ranch | Round Mountain | Russell Ranch | Salt Lake | Salt Lake, South | San Ardo | San Miguelito | San Vicente | Sansinena | Santa Clara Avenue | Santa Fe Springs | Santa Maria Valley | Santa Susana | Sargent | Saticoy | Sawtelle | Seal Beach | Semitropic | Sespe | Shafter, North | Shiells Canyon | South Mountain | Stockdale | Strand | Tapia | Tapo Canyon, South | Tejon | Tejon Hills | Tejon, North | Temescal | Ten Section | Timber Canyon | Torrance | Torrey Canyon | Union Avenue | Ventura | Wheeler Ridge | White Wolf | Whittier | Wilmington | Yowlumne | Zaca | Total
Oil Production (bbl) | 84048 | 43710 | 165938 | 303269 | 416513 | 332117 | 12844 | 68440 | 78079 | 50381 | 24695 | 20092 | 874200 | 2931540 | 26485856 | 823937 | 32210 | 1200090 | 730083 | 37747 | 29355 | 119099 | 32125 | 176937 | 172054 | 12873 | 336451 | 51020 | 42637 | 5637795 | 21984 | 149597 | 87026 | 227133 | 218648 | 15475608 | 48601 | 65358 | 20188 | 757792 | 20350 | 13941226 | 870666 | 469295 | 132274 | 45177 | 106799 | 20070 | 53687 | 1826290 | 10378 | 2637787 | 131038 | 101168 | 2808120 | 27376634 | 33491 | 37245 | 34661 | 457276 | 16035 | 208503 | 1455363 | 11136 | 29604 | 15837 | 11432041 | 22420 | 151861 | 51224 | 2016851 | 32407532 | 553607 | 729238 | 104188 | 542986 | 132537 | 143065 | 97190 | 29881 | 20958 | 72368 | 112638 | 262361 | 18486 | 1079730 | 118490 | 28244 | 744659 | 45518 | 248779 | 2486338 | 62101 | 107341 | 150266 | 62490 | 379426 | 329735 | 231146 | 82937 | 82245 | 207887 | 174688 | 10748 | 18437 | 183724 | 2726537 | 61164 | 44315 | 61515 | 6048571 | 613652 | 308465 | 152978 | 71647 | 649718 | 185697 | 18866 | 22844 | 39377 | 181995 | 457276 | 33742 | 343375 | 724013 | 88409 | 418243 | 94937 | 12713 | 54244 | 12438 | 471295 | 15345 | 37156 | 28037 | 104589 | 35660 | 363262 | 73651 | 21600 | 4552969 | 64928 | 11989 | 107933 | 13350682 | 238896 | 183191 | 200072455
Water Production (bbl) | 302329 | 4496710 | 1010323 | 1233331 | 6755217 | 9350930 | 412150 | 1144999 | 112365 | 112951 | 811430 | 628446 | 7780512 | 27040384 | 300497135 | 8237751 | 95360 | 6861387 | 14283153 | 28304 | 229208 | 688035 | 38217 | 172250 | 7147310 | 7871 | 4415922 | 168603 | 530455 | 68200768 | 1191579 | 927614 | 77984 | 5808768 | 14368272 | 106827545 | 4075802 | 691414 | 57663 | 8700633 | 167550 | 131797575 | 5724761 | 6906116 | 3115543 | 71227 | 386738 | 21578 | 431875 | 45945526 | 333 | 118731792 | 318403 | 5701332 | 84124811 | 275447343 | 135050 | 398676 | 1060695 | 7587991 | 49038 | 11415831 | 42214645 | 105643 | 446991 | 456889 | 144716332 | 184282 | 891506 | 1163423 | 16334102 | 219375142 | 1099080 | 36211142 | 761143 | 38945336 | 529607 | 107553 | 2270247 | 213984 | 35495 | 611929 | 88957 | 666054 | 24857 | 30253704 | 756819 | 44886 | 23291057 | 759364 | 263446 | 129366076 | 146103 | 1924343 | 5710167 | 65371 | 6184658 | 1945126 | 2320149 | 121578 | 302272 | 517057 | 2920487 | 27123 | 475679 | 8075285 | 102875575 | 1159080 | 145241 | 877030 | 112754894 | 5763460 | 572150 | 167617 | 329818 | 34847946 | 3731662 | 18935 | 18473 | 149486 | 525593 | 7576105 | 23972 | 241998 | 1487570 | 338571 | 688969 | 54473 | 21496 | 679956 | 17884 | 12223054 | 208312 | 38787 | 169996 | 2269233 | 15981 | 7998853 | 25234 | 19802 | 46292455 | 611538 | 1611 | 212251 | 482468137 | 7891761 | 5619588 | 2879120500
Gas Production (Mcf) | 24660 | 9000 | 70076 | 0 | 984736 | 5171585 | 5399 | 161002 | 203127 | 222178 | 20383 | 16498 | 263846 | 3200006 | 10822578 | 1028360 | 114413 | 600752 | 1386879 | 143846 | 18122 | 137727 | 29424 | 265465 | 48397 | 11810 | 200145 | 58752 | 76236 | 194420 | 333285 | 97111 | 1060164 | 134781 | 338317 | 5074074 | 0 | 93666 | 2381 | 3532 | 5995 | 124598969 | 619408 | 80192 | 187899 | 10370 | 297637 | 17604 | 12694 | 756878 | 0 | 1430968 | 24053 | 0 | 0 | 1825 | 52005 | 89938 | 33246 | 585142 | 0 | 192355 | 271994 | 3817 | 25219 | 15350 | 7962926 | 22147 | 0 | 31388 | 1609437 | 4792976 | 307487 | 688012 | 280009 | 0 | 45829 | 263098 | 25021 | 39890 | 9101 | 30562 | 3464 | 1217037 | 0 | 867079 | 368 | 86062 | 0 | 37046 | 121947 | 19967 | 12 | 2294934 | 49139 | 122619 | 31994 | 285903 | 306816 | 11481 | 69886 | 81483 | 123672 | 9690 | 3308 | 227905 | 14901 | 17229 | 48317 | 93822 | 1583857 | 474287 | 267966 | 123783 | 51095 | 115068 | 97256 | 60300 | 34598 | 41729 | 108099 | 284936 | 15814 | 816096 | 516774 | 254062 | 702838 | 29869 | 6090 | 5493 | 3395 | 149648 | 0 | 368864 | 56487 | 48213 | 118329 | 70757 | 134349 | 9125 | 2696641 | 61407 | 0 | 72286 | 4508796 | 132113 | 19189 | 198234264
Water Injection (bbl) | 513802 | 4496714 | 0 | 558937 | 4682581 | 6368722 | 0 | 447206 | 151475 | 107536 | 832909 | 609622 | 7307722 | 34006726 | 241715009 | 8184776 | 0 | 5601330 | 26900044 | 0 | 118932 | 658493 | 0 | 167837 | 7173986 | 24687 | 4445305 | 25438 | 0 | 13171162 | 1147389 | 1308642 | 119331 | 5753289 | 10395838 | 3778615 | 2395889 | 482745 | 20376 | 5155361 | 36300 | 124881752 | 4575379 | 8915093 | 3041961 | 0 | 354480 | 21665 | 491134 | 50843901 | 0 | 120367868 | 162013 | 247897 | 9354376 | 20906482 | 130576 | 29753 | 1084812 | 7640831 | 49038 | 24649947 | 29904052 | 105644 | 448861 | 0 | 128022988 | 233592 | 904316 | 1162777 | 5546990 | 45100442 | 1045034 | 34695557 | 0 | 17507408 | 113930 | 180432 | 547843 | 213909 | 130858 | 938368 | 0 | 629515 | 0 | 29513736 | 1005236 | 41533 | 14071061 | 651948 | 236927 | 119923712 | 215292 | 0 | 5727931 | 74150 | 6038653 | 921955 | 2226910 | 124105 | 253120 | 280945 | 2706837 | 0 | 506858 | 7344887 | 92155080 | 1269922 | 0 | 0 | 42826465 | 7103288 | 573326 | 359699 | 327065 | 27634462 | 4228698 | 0 | 18756 | 143780 | 1018774 | 2251128 | 0 | 238713 | 1523845 | 338021 | 830373 | 0 | 2235 | 625234 | 0 | 12209392 | 96159 | 0 | 169995 | 2289868 | 0 | 7571858 | 0 | 19802 | 50754536 | 92009 | 0 | 0 | 517056395 | 7916762 | 5619583 | 2023177219
Gas/Air Injection (Mcf) | 0 | 0 | 53858 | 0 | 984736 | 0 | 0 | 0 | 0 | 0 | 0 | 0 | 0 | 0 | 0 | 45 | 0 | 0 | 0 | 0 | 0 | 0 | 0 | 0 | 0 | 0 | 0 | 0 | 0 | 0 | 0 | 0 | 0 | 0 | 0 | 299445 | 0 | 0 | 0 | 0 | 0 | 13414968 | 434607 | 0 | 0 | 0 | 0 | 0 | 0 | 14988 | 0 | 0 | 0 | 0 | 0 | 627522 | 0 | 0 | 0 | 0 | 0 | 44755 | 0 | 0 | 0 | 0 | 0 | 0 | 0 | 0 | 0 | 2686067 | 0 | 0 | 0 | 0 | 0 | 0 | 0 | 0 | 0 | 0 | 0 | 0 | 0 | 0 | 0 | 0 | 0 | 0 | 168382 | 0 | 0 | 0 | 0 | 0 | 12 | 0 | 0 | 0 | 0 | 0 | 0 | 0 | 0 | 0 | 30978 | 52362 | 0 | 0 | 0 | 0 | 0 | 0 | 0 | 0 | 0 | 0 | 28838 | 0 | 0 | 0 | 0 | 0 | 0 | 0 | 0 | 0 | 0 | 0 | 0 | 0 | 0 | 0 | 0 | 0 | 0 | 0 | 0 | 0 | 0 | 0 | 0 | 0 | 0 | 0 | 0 | 18841563
Steam Injection (bwe) |  |  |  | 725048 | 2072626 | [8 empty] | 752854 | 68348926 |  |  |  | 313155 | [10 empty] | 31694391 | [5 empty] | 62129830 |  |  |  | 703986 |  |  |  | 694195 | [9 empty] | 166500 | 13640116 | 63724634 | [10 empty] | 19648596 |  | 174258 |  | 6948669 | 153674171 |  |  |  | 526237 | 36975 | [8 empty] | 1134289 | 360834 |  | 6381938 |  |  | 8435597 | [14 empty] | 10756868 |  |  |  | 36109621 | [18 empty] | 27940 | [17 empty] | 489182254
Daily Oil Production (BOPD) | 230.2685 | 119.7534 | 454.6247 | 830.874 | 1141.1315 | 909.9096 | 35.189 | 187.5068 | 213.9151 | 138.0301 | 67.6575 | 55.0466 | 2395.0685 | 8031.6164 | 72563.989 | 2257.3616 | 88.2466 | 3287.9178 | 2000.2274 | 103.4164 | 80.4247 | 326.2986 | 88.0137 | 484.7589 | 471.3808 | 35.2685 | 921.7836 | 139.7808 | 116.8137 | 15446.0137 | 60.2301 | 409.8548 | 238.4274 | 622.2822 | 599.0356 | 42398.926 | 133.1534 | 179.063 | 55.3096 | 2076.1425 | 55.7534 | 38195.1397 | 2385.3863 | 1285.7397 | 362.3945 | 123.7726 | 292.6 | 54.9863 | 147.0877 | 5003.5342 | 28.4329 | 7226.8137 | 359.0082 | 277.1726 | 7693.4795 | 75004.4767 | 91.7562 | 102.0411 | 94.9616 | 1252.811 | 43.9315 | 571.2411 | 3987.2959 | 30.5096 | 81.1068 | 43.389 | 31320.6603 | 61.4247 | 416.0575 | 140.3397 | 5525.6192 | 88787.7589 | 1516.7315 | 1997.9123 | 285.4466 | 1487.6329 | 363.1151 | 391.9589 | 266.274 | 81.8658 | 57.4192 | 198.2685 | 308.5973 | 718.7973 | 50.6466 | 2958.1644 | 324.6301 | 77.3808 | 2040.1616 | 124.7068 | 681.5863 | 6811.8849 | 170.1397 | 294.0849 | 411.6877 | 171.2055 | 1039.5233 | 903.3836 | 633.2767 | 227.2247 | 225.3288 | 569.5534 | 478.5973 | 29.4466 | 50.5123 | 503.3534 | 7469.9644 | 167.5726 | 121.411 | 168.5342 | 16571.4274 | 1681.2384 | 845.1096 | 419.1178 | 196.2932 | 1780.0493 | 508.7589 | 51.6877 | 62.5863 | 107.8822 | 498.6164 | 1252.811 | 92.4438 | 940.7534 | 1983.5973 | 242.2164 | 1145.8712 | 260.1014 | 34.8301 | 148.6137 | 34.0767 | 1291.2192 | 42.0411 | 101.7973 | 76.8137 | 286.5452 | 97.6986 | 995.2384 | 201.7836 | 59.1781 | 12473.8877 | 177.8849 | 32.8466 | 295.7068 | 36577.211 | 654.5096 | 501.8932 | 548143.7123
GOR (scf/bbl) | 293.4038 | 205.9025 | 422.3023 | 0 | 2364.2383 | 15571.5757 | 420.3519 | 2352.4547 | 2601.5574 | 4409.9561 | 825.3898 | 821.1228 | 301.8142 | 1091.5785 | 408.6173 | 1248.1051 | 3552.0956 | 500.5891 | 1899.6183 | 3810.7929 | 617.3395 | 1156.4077 | 915.9222 | 1500.3363 | 281.2896 | 917.4241 | 594.8712 | 1151.5484 | 1788.0245 | 34.4851 | 15160.3439 | 649.1507 | 12182.1525 | 593.4012 | 1547.3135 | 327.8756 | 0 | 1433.1222 | 117.9414 | 4.6609 | 294.5946 | 8937.447 | 711.4186 | 170.8776 | 1420.5286 | 229.5416 | 2786.8894 | 877.13 | 236.4446 | 414.4347 | 0 | 542.4881 | 183.5574 | 0 | 0 | 0.066663 | 1552.8052 | 2414.7671 | 959.176 | 1279.6254 | 0 | 922.5527 | 186.8908 | 342.7622 | 851.8781 | 969.2492 | 696.5446 | 987.8234 | 0 | 612.7596 | 797.995 | 147.897 | 555.4247 | 943.467 | 2687.536 | 0 | 345.7827 | 1839.0102 | 257.4442 | 1334.962 | 434.2495 | 422.3137 | 30.7534 | 4638.7878 | 0 | 803.0517 | 3.1057 | 3047.0896 | 0 | 813.8758 | 490.182 | 8.0307 | 0.19323 | 21379.8455 | 327.0134 | 1962.218 | 84.3221 | 867.069 | 1327.3688 | 138.4304 | 849.7295 | 391.9581 | 707.9593 | 901.5631 | 179.4218 | 1240.4748 | 5.4652 | 281.6853 | 1090.308 | 1525.189 | 261.8564 | 772.8925 | 868.708 | 809.1556 | 713.1492 | 177.1045 | 523.7349 | 3196.226 | 1514.5334 | 1059.7303 | 593.9669 | 623.116 | 468.6741 | 2376.6902 | 713.7634 | 2873.712 | 1680.4537 | 314.6192 | 479.0372 | 101.2647 | 272.9539 | 317.5251 | 0 | 9927.4411 | 2014.7305 | 460.9758 | 3318.2557 | 194.7823 | 1824.13 | 422.4537 | 592.2819 | 945.7707 | 0 | 669.7303 | 337.7203 | 553.0147 | 104.7486 | 990.8124
WOR (bbl/bbl) | 3.5971 | 102.876 | 6.0886 | 4.0668 | 16.2185 | 28.1555 | 32.0889 | 16.73 | 1.4391 | 2.2419 | 32.8581 | 31.2784 | 8.9002 | 9.224 | 11.3456 | 9.998 | 2.9606 | 5.7174 | 19.5637 | 0.74983 | 7.8081 | 5.777 | 1.1896 | 0.97351 | 41.5411 | 0.61143 | 13.125 | 3.3046 | 12.4412 | 12.0971 | 54.2021 | 6.2008 | 0.8961 | 25.5743 | 65.7142 | 6.903 | 83.8625 | 10.5789 | 2.8563 | 11.4816 | 8.2334 | 9.4538 | 6.5752 | 14.7159 | 23.5537 | 1.5766 | 3.6212 | 1.0751 | 8.0443 | 25.1578 | 0.032087 | 45.0119 | 2.4299 | 56.3551 | 29.9577 | 10.0614 | 4.0324 | 10.7041 | 30.602 | 16.5939 | 3.0582 | 54.7514 | 29.0063 | 9.4866 | 15.099 | 28.8495 | 12.6588 | 8.2195 | 5.8705 | 22.7125 | 8.0988 | 6.7693 | 1.9853 | 49.6561 | 7.3055 | 71.7244 | 3.9959 | 0.75178 | 23.3589 | 7.1612 | 1.6936 | 8.4558 | 0.78976 | 2.5387 | 1.3446 | 28.0197 | 6.3872 | 1.5892 | 31.2775 | 16.6827 | 1.059 | 52.0308 | 2.3527 | 17.9274 | 38.0004 | 1.0461 | 16.3 | 5.8991 | 10.0376 | 1.4659 | 3.6753 | 2.4872 | 16.7183 | 2.5235 | 25.8002 | 43.9533 | 37.7312 | 18.9504 | 3.2775 | 14.2572 | 18.6416 | 9.3921 | 1.8548 | 1.0957 | 4.6034 | 53.6355 | 20.0954 | 1.0037 | 0.80866 | 3.7963 | 2.888 | 16.5679 | 0.71045 | 0.70476 | 2.0546 | 3.8296 | 1.6473 | 0.57378 | 1.6909 | 12.5351 | 1.4379 | 25.935 | 13.5752 | 1.0439 | 6.0633 | 21.6967 | 0.44815 | 22.0195 | 0.34262 | 0.91676 | 10.1675 | 9.4187 | 0.13437 | 1.9665 | 36.1381 | 33.0343 | 30.6761 | 14.3904
Fraction gas injected | 0 | 0 | 0.76857 | #DIV/0! | 1 | 0 | 0 | 0 | 0 | 0 | 0 | 0 | 0 | 0 | 0 | 4.3759e-05 | 0 | 0 | 0 | 0 | 0 | 0 | 0 | 0 | 0 | 0 | 0 | 0 | 0 | 0 | 0 | 0 | 0 | 0 | 0 | 0.059015 | #DIV/0! | 0 | 0 | 0 | 0 | 0.10767 | 0.70165 | 0 | 0 | 0 | 0 | 0 | 0 | 0.019802 | #DIV/0! | 0 | 0 | #DIV/0! | #DIV/0! | 1 | 0 | 0 | 0 | 0 | #DIV/0! | 0.23267 | 0 | 0 | 0 | 0 | 0 | 0 | #DIV/0! | 0 | 0 | 0.56042 | 0 | 0 | 0 | #DIV/0! | 0 | 0 | 0 | 0 | 0 | 0 | 0 | 0 | #DIV/0! | 0 | 0 | 0 | #DIV/0! | 0 | 1 | 0 | 0 | 0 | 0 | 0 | 0.00037507 | 0 | 0 | 0 | 0 | 0 | 0 | 0 | 0 | 0 | 1 | 1 | 0 | 0 | 0 | 0 | 0 | 0 | 0 | 0 | 0 | 0 | 0.83352 | 0 | 0 | 0 | 0 | 0 | 0 | 0 | 0 | 0 | 0 | 0 | 0 | 0 | #DIV/0! | 0 | 0 | 0 | 0 | 0 | 0 | 0 | 0 | 0 | #DIV/0! | 0 | 0 | 0 | 0 | 0.095047
Gas Flooding Injection Ratio |  |  |  | #DIV/0! | [32 empty] | #DIV/0! | [13 empty] | #DIV/0! |  |  | #DIV/0! | #DIV/0! | 22.9218 |  |  |  |  | #DIV/0! | [7 empty] | #DIV/0! | [6 empty] | #DIV/0! | [8 empty] | #DIV/0! |  |  |  | #DIV/0! |  | 676.8337 | [15 empty] | 11.3617 | 856.0918 | [24 empty] | #DIV/0! | [9 empty] | #DIV/0!
Fraction water injected | 1 | 1 | 0 | 0.45319 | 0.69318 | 0.68108 | 0 | 0.39057 | 1 | 0.95206 | 1 | 0.97005 | 0.93923 | 1 | 0.80438 | 0.99357 | 0 | 0.81636 | 1 | 0 | 0.51888 | 0.95706 | 0 | 0.97438 | 1 | 1 | 1 | 0.15088 | 0 | 0.19312 | 0.96291 | 1 | 1 | 0.99045 | 0.72353 | 0.035371 | 0.58783 | 0.6982 | 0.35336 | 0.59253 | 0.21665 | 0.94753 | 0.79923 | 1 | 0.97638 | 0 | 0.91659 | 1 | 1 | 1 | 0 | 1 | 0.50883 | 0.043481 | 0.1112 | 0.0759 | 0.96687 | 0.07463 | 1 | 1 | 1 | 1 | 0.70838 | 1 | 1 | 0 | 0.88465 | 1 | 1 | 0.99944 | 0.3396 | 0.20559 | 0.95083 | 0.95815 | 0 | 0.44954 | 0.21512 | 1 | 0.24131 | 0.99965 | 1 | 1 | 0 | 0.94514 | 0 | 0.97554 | 1 | 0.9253 | 0.60414 | 0.85854 | 0.89934 | 0.92701 | 1 | 0 | 1 | 1 | 0.97639 | 0.47398 | 0.95981 | 1 | 0.83739 | 0.54335 | 0.92684 | 0 | 1 | 0.90955 | 0.89579 | 1 | 0 | 0 | 0.37982 | 1 | 1 | 1 | 0.99165 | 0.793 | 1 | 0 | 1 | 0.96183 | 1 | 0.29714 | 0 | 0.98643 | 1 | 0.99838 | 1 | 0 | 0.10397 | 0.91952 | 0 | 0.99888 | 0.46161 | 0 | 0.99999 | 1 | 0 | 0.94662 | 0 | 1 | 1 | 0.15046 | 0 | 0 | 1 | 1 | 1 | 0.70271
Water Flooding Injection Ratio | 6.1132 | 102.8761 | [6 empty] | 1.94 |  | 33.7278 |  |  | 11.6003 |  |  |  |  | 36.8452 | [5 empty] | 41.6961 | 1.9177 | 13.2123 |  |  |  |  | 8.7478 | 1.3712 | [10 empty] | 18.9968 |  |  |  | 1.0795 | 9.1481 | 27.84 |  | 45.6321 | [6 empty] | 31.2978 | 16.7095 |  | 118.2235 |  | 9.4867 | 15.1622 |  |  | 10.4189 | 5.9549 | [8 empty] | 1.2612 |  |  | 6.2438 | 12.9666 |  |  |  |  | 8.4837 | [5 empty] | 3.4668 |  | 38.1186 | 1.1866 |  |  |  | 1.4964 |  |  |  |  | 27.4913 |  |  | 20.7626 |  |  |  | 11.5754 | 1.8586 | 2.3513 |  |  | 22.772 |  | 0.82105 |  | 5.5978 |  |  |  | 2.1047 |  | 1.9854 | [8 empty] | 21.894 |  |  |  |  | 11.1476 |  |  |  | 38.7288 | 33.1389
Steam to Oil Ratio |  |  |  | 2.3908 | 4.9761 | [8 empty] | 0.25681 | 2.5806 |  |  |  | 0.42893 | [10 empty] | 5.6218 | [5 empty] | 4.0147 |  |  |  | 0.929 |  |  |  | 1.4792 | [9 empty] | 1.6458 | 4.8574 | 2.3277 | [10 empty] | 1.7187 |  | 1.1475 |  | 3.4453 | 4.7419 |  |  |  | 0.96915 | 0.27898 | [8 empty] | 1.0505 | 3.0453 |  | 8.5703 |  |  | 3.3928 | [14 empty] | 3.9452 |  |  |  | 5.9699 | [18 empty] | 0.51508 | [17 empty] | 2.445
Fraction CoGen |  |  |  |  | 0 | [9 empty] | 0.06357 | [14 empty] | 0.28856 | [5 empty] | 0.083768 | [17 empty] | 1 | 0.25006 | 0.75149 | [10 empty] | 0.055428 |  |  |  | 0.38274 | 0.25918 |  |  |  | 1 | [12 empty] | 0.57681 |  |  | 0.016748 | [18 empty] | 0.15332
See TEOR Fields sheet
See Oil-Gas Fields sheet

## TEOR Fields
Steam and Water Injection for TEOR Fields |  |  | Sources | January to December 2010 Monthly Oil and Gas Production and Injection Report, California Department of Conservation
|  | Antelope Hills, North | Arroyo Grande | Belridge, North | Belridge, South | Buena Vista | Coalinga | Cymric | Edison | Fruitvale | Jasmin | Kern Front | Kern River | Lost Hills | Lynch Canyon | McKittrick | Midway-Sunset | Mount Poso | Mountain View | Orcutt | Oxnard | Placerita | Poso Creek | Round Mountain | San Ardo | Tapia | Sum
January | Steam | 57353 | 186139 | 66814 | 5842666 | 15436 | 2805293 | 5607940 | 74340 | 62262 | 15500 | 1031608 | 5854542 | 1771011 | 2638 | 504794 | 13928949 | 15286 |  | 79281 | 23769 | 540535 | 705239 | 853220 | 3197180 |  | 43241795 | January to December 2010 Monthly Oil and Gas Production and Injection Report, California Department of Conservation
| Water | 30 | 375662 | 2823023 | 21151966 | 2301637 | 1472695 | 367303 | 445505 | 733342 | 11242 | 734044 | 2457784 | 11068499 | 60494 | 396398 | 3296760 | 1331107 | 9406 | 2504062 | 95210 | 1206711 | 8727813 | 7497748 | 2729797 | 54053
February | Steam | 51804 | 164155 | 62818 | 5370824 | 15436 | 2497227 | 4869357 | 70874 | 64387 | 14000 | 1040141 | 5093597 | 1514341 | 6924 | 492437 | 12010789 | 29611 |  | 74673 | 40693 | 482454 | 653502 | 845262 | 2934521 | 17214 | 38417041
| Water | 0 | 338748 | 2434922 | 18910401 | 2217584 | 1258976 | 285230 | 439892 | 725428 | 11047 | 807900 | 2035706 | 10144842 | 47919 | 356983 | 3194836 | 1366422 | 8913 | 2266776 | 69714 | 1080140 | 8197846 | 7387661 | 2679168 | 45477
March | Steam | 50753 | 177495 | 67439 | 5823724 | 15436 | 2739462 | 5320824 | 46572 | 61243 | 7500 | 1039410 | 5529849 | 1752347 | 13109 | 573585 | 13275723 | 45028 |  | 98888 | 18143 | 537627 | 723891 | 904416 | 3092359 | 5246 | 41920069
| Water | 46879 | 404783 | 2716628 | 20941862 | 2284214 | 1404012 | 289967 | 482833 | 766280 | 21633 | 727919 | 2043176 | 11049478 | 52457 | 397037 | 3480339 | 1370661 | 9379 | 2545910 | 88107 | 1206548 | 7142822 | 8900738 | 3229217 | 52087
April | Steam | 38658 | 166248 | 66308 | 5700792 | 15436 | 2715769 | 5272717 | 54845 | 65904 | 7500 | 1041854 | 5246374 | 1620900 | 12518 | 523907 | 12665191 | 18606 | 7926 | 87450 | 28440 | 501694 | 694171 | 879176 | 3014221 | 4340 | 40450945
| Water | 39541 | 344003 | 2794122 | 20081219 | 2325127 | 1270033 | 302416 | 440639 | 773408 | 21850 | 796158 | 1464743 | 10731760 | 50365 | 417622 | 3814579 | 1176961 | 9273 | 2496967 | 97351 | 1177295 | 10121511 | 7455297 | 3359159 | 52661
May | Steam | 54614 | 174601 | 64056 | 5858079 | 15436 | 2751922 | 5608204 | 52958 | 108708 | 15000 | 1083138 | 5428048 | 1615451 |  | 580447 | 12986272 | 2679 | 8727 | 105551 | 20254 | 553593 | 717827 | 884221 | 2885824 | 1140 | 41576750
| Water | 40911 | 382948 | 2786425 | 20847084 | 2396783 | 1268685 | 385880 | 459199 | 778800 | 23254 | 765094 | 2358633 | 11415469 | 50365 | 417697 | 4675443 | 1631632 | 9284 | 2640784 | 68292 | 1188965 | 11080211 | 8143159 | 3394647
June | Steam | 33033 | 167459 | 50045 | 5723952 | 15436 | 2600305 | 5559070 | 69228 | 100642 | 15000 | 1039612 | 5236020 | 1545640 | 23648 | 580357 | 12450034 | 22078 |  | 97314 | 36059 | 561425 | 699073 | 883515 | 2911203 |  | 40420148
| Water | 54840 | 388061 | 2687523 | 19899096 | 2285361 | 1326819 | 418782 | 454562 | 717729 | 21768 | 821844 | 1327199 | 10594981 | 72874 | 485307 | 4606841 | 1339807 | 9153 | 2505764 | 68885 | 1122556 | 10093533 | 7427776 | 3770116 | 58278
July | Steam | 64585 | 170692 | 39497 | 5124902 | 15436 | 2817829 | 5676184 | 56367 | 55197 | 15500 | 1372479 | 5394794 | 1614093 | 12629 | 668366 | 12941440 | 60769 |  | 78765 | 62545 | 563124 | 707423 | 922923 | 3138337 |  | 41573876
| Water | 52388 | 422066 | 2947360 | 20009147 | 2326010 | 1043348 | 375502 | 463891 | 787643 | 23664 | 653572 | 1494235 | 10262469 | 101864 | 553942 | 3897142 | 1307521 | 9456 | 2559081 | 86696 | 1228112 | 10962730 | 6239419 | 3897484 | 67541
August | Steam | 52453 | 176327 | 67808 | 5969017 | 15436 | 2781753 | 5778055 | 56697 | 56754 | 15500 | 1396607 | 5410710 | 1621410 | 7670 | 608748 | 12906048 | 81714 |  | 86904 | 49543 | 524614 | 731071 | 987516 | 3065905 |  | 42448260
| Water | 54994 | 392596 | 3202617 | 20228079 | 2325649 | 818377 | 354935 | 439200 | 742427 | 23777 | 912943 | 1370499 | 10808084 | 95349 | 411919 | 3660786 | 2556741 | 9537 | 2375463 | 89635 | 1287673 | 11768026 | 7892661 | 3868785 | 66383
September | Steam | 71641 | 172050 | 65380 | 5185268 | 15436 | 2537382 | 5450698 | 49583 | 57549 | 15000 | 1135853 | 5148850 | 1587510 | 15290 | 580439 | 12440155 | 131301 |  | 101332 | 22986 | 508511 | 704768 | 902140 | 2921203 |  | 39820325
| Water | 65124 | 386745 | 2950995 | 19719649 | 2102695 | 720704 | 358195 | 387576 | 721362 | 23712 | 732582 | 1491353 | 9930015 | 92208 | 521747 | 3695427 | 1797245 | 9722 | 2406402 | 77095 | 1137492 | 11369990 | 8235900 | 3807610 | 59702
October | Steam | 84604 | 172832 | 71589 | 5981940 | 15436 | 2634739 | 3943318 | 55784 | 61549 | 15500 | 1246149 | 5225551 | 1680463 | 30488 | 609877 | 12797782 | 93829 | 20322 | 119195 | 10454 | 544996 | 708991 | 860370 | 3018801 |  | 40004559
| Water | 58947 | 424915 | 3045297 | 20697172 | 2206896 | 610204 | 190557 | 391762 | 690508 | 23632 | 773942 | 1361405 | 10842200 | 73804 | 547835 | 3746517 | 1256658 | 10043 | 2425076 | 84437 | 1121493 | 11519716 | 8127687 | 3979709 | 61785
November | Steam | 103207 | 169505 | 63719 | 5839737 | 37805 | 2384782 | 4256594 | 62602 |  | 15000 | 1081738 | 5047660 | 1646440 | 20497 | 617144 | 12612879 | 12668 |  | 111609 | 26543 | 491822 | 690484 | 905471 | 2929260 |  | 39127166
| Water | 66634 | 414607 | 2773054 | 19770348 | 2227442 | 922263 | 190473 | 372167 | 768997 | 20816 | 863439 | 1611691 | 10533544 | 93141 | 510088 | 3697013 | 1247271 | 9817 | 2296877 | 79475 | 1112335 | 9831336 | 7732530 | 3941384 | 60537
December | Steam | 62343 | 175123 | 67381 | 5928025 | 120990 | 2427928 | 4786869 | 54136 |  | 15500 | 1131527 | 5108639 | 1678990 | 28847 | 608568 | 12658909 | 12668 |  | 93327 | 21405 | 571543 | 699157 | 928638 | 3000807 |  | 40181320
| Water | 78649 | 407447 | 2844760 | 19458986 | 1900646 | 1055046 | 259375 | 378135 | 709169 | 21502 | 764939 | 1890058 | 10641647 | 113476 | 530415 | 3334759 | 1125382 | 9947 | 2490574 | 100339 | 1201741 | 9108178 | 7114504 | 4169389 | 46730
Total | Steam | 725048 | 2072626 | 752854 | 68348926 | 313155 | 31694391 | 62129830 | 703986 | 694195 | 166500 | 13640116 | 63724634 | 19648596 | 174258 | 6948669 | 153674171 | 526237 | 36975 | 1134289 | 360834 | 6381938 | 8435597 | 10756868 | 36109621 | 27940 | 489182254
| Water | 558937 | 4682581 | 34006726 | 241715009 | 26900044 | 13171162 | 3778615 | 5155361 | 8915093 | 247897 | 9354376 | 20906482 | 128022988 | 904316 | 5546990 | 45100442 | 17507408 | 113930 | 29513736 | 1005236 | 14071061 | 119923712 | 92155080 | 42826465 | 625234
| Oil | 303269 | 416513 | 2936578 | 26470458 | 730083 | 5638453 | 15475608 | 745888 | 469295 | 101168 | 2808120 | 27376634 | 11432041 | 151861 | 2016851 | 32407532 | 523056 | 132537 | 1075528 | 118490 | 744659 | 2486338 | 2675935 | 6048571 | 54244 | 143339710
| SOR | 2.3908 | 4.9761 | 0.25637 | 2.5821 | 0.42893 | 5.6211 | 4.0147 | 0.94382 | 1.4792 | 1.6458 | 4.8574 | 2.3277 | 1.7187 | 1.1475 | 3.4453 | 4.7419 | 1.0061 | 0.27898 | 1.0546 | 3.0453 | 8.5703 | 3.3928 | 4.0199 | 5.9699 | 0.51508 | 3.4127

## Oil-Gas Fields
Oil/Gas Fields
|  | Aliso Canyon | Honor Rancho | Kettleman North | Playa Del Rey | Source
January | Oil (bbl) | 7073 | 5471 | 3281 | 3992 | January to December 2010 Monthly Oil and Gas Production and Injection Report, California Department of Conservation
| Gas Produced (Mcf) | 2454 | 1171 | 2920 | 3063 | Restricted field data to oil wells.
| Water Produced (bbl) | 25771 | 47146 | 30896 | 47941
| Gas Injected (Mcf) | 0 | 0 | 0 | 0
| Water Injected (bbl) | 77795 | 56654 | 29753 | 23594
February | Oil (bbl) | 5397 | 3754 | 2311 | 4080
| Gas Produced (Mcf) | 1784 | 825 | 2376 | 3020
| Water Produced (bbl) | 22271 | 30503 | 30463 | 59435
| Gas Injected (Mcf) | 0 | 0 | 0 | 0
| Water Injected (bbl) | 46526 | 40675 | 0 | 32037
March | Oil (bbl) | 6228 | 2215 | 1755 | 3967
| Gas Produced (Mcf) | 2110 | 969 | 1051 | 2347
| Water Produced (bbl) | 25932 | 24611 | 22092 | 63529
| Gas Injected (Mcf) | 0 | 0 | 0 | 0
| Water Injected (bbl) | 46218 | 26941 | 0 | 43585
April | Oil (bbl) | 9169 | 2235 | 2578 | 2608
| Gas Produced (Mcf) | 2093 | 1071 | 913 | 1334
| Water Produced (bbl) | 26886 | 36334 | 23414 | 50100
| Gas Injected (Mcf) | 0 | 0 | 0 | 0
| Water Injected (bbl) | 45686 | 41133 | 0 | 54464
May | Oil (bbl) | 8898 | 2000 | 2147 | 2024
| Gas Produced (Mcf) | 2511 | 1200 | 2615 | 2233
| Water Produced (bbl) | 34882 | 33416 | 194492 | 48712
| Gas Injected (Mcf) | 0 | 0 | 0 | 0
| Water Injected (bbl) | 52033 | 38531 | 0 | 59269
June | Oil (bbl) | 7092 | 3685 | 2890 | 2188
| Gas Produced (Mcf) | 2424 | 984 | 3019 | 1677
| Water Produced (bbl) | 30159 | 31290 | 11056 | 75013
| Gas Injected (Mcf) | 0 | 0 | 0 | 0
| Water Injected (bbl) | 39748 | 39312 | 0 | 69455
July | Oil (bbl) | 7099 | 6830 | 2463 | 4493
| Gas Produced (Mcf) | 2337 | 1046 | 1066 | 3639
| Water Produced (bbl) | 22210 | 40349 | 3546 | 55468
| Gas Injected (Mcf) | 0 | 0 | 0 | 0
| Water Injected (bbl) | 32224 | 44404 | 0 | 59389
August | Oil (bbl) | 6489 | 5554 | 4568 | 4817
| Gas Produced (Mcf) | 1674 | 1235 | 1106 | 4393
| Water Produced (bbl) | 26070 | 45131 | 14102 | 49686
| Gas Injected (Mcf) | 0 | 0 | 0 | 0
| Water Injected (bbl) | 34406 | 48031 | 0 | 56463
September | Oil (bbl) | 6854 | 5834 | 3219 | 3641
| Gas Produced (Mcf) | 2041 | 1271 | 12995 | 4092
| Water Produced (bbl) | 27273 | 45365 | 12011 | 67606
| Gas Injected (Mcf) | 0 | 0 | 0 | 0
| Water Injected (bbl) | 44182 | 51088 | 0 | 61921
October | Oil (bbl) | 6447 | 4165 | 4183 | 3128
| Gas Produced (Mcf) | 1905 | 1150 | 19341 | 3904
| Water Produced (bbl) | 25545 | 38381 | 13669 | 96351
| Gas Injected (Mcf) | 0 | 0 | 0 | 0
| Water Injected (bbl) | 32803 | 42191 | 0 | 75258
November | Oil (bbl) | 6775 | 7208 | 3473 | 4925
| Gas Produced (Mcf) | 1722 | 1109 | 21779 | 4431
| Water Produced (bbl) | 16143 | 37310 | 13484 | 69671
| Gas Injected (Mcf) | 0 | 0 | 0 | 0
| Water Injected (bbl) | 23603 | 38680 | 0 | 63573
December | Oil (bbl) | 6527 | 4736 | 4377 | 4338
| Gas Produced (Mcf) | 1605 | 663 | 20757 | 4149
| Water Produced (bbl) | 19187 | 22039 | 29451 | 75852
| Gas Injected (Mcf) | 0 | 0 | 0 | 0
| Water Injected (bbl) | 38578 | 23494 | 0 | 52940
Total | Oil (bbl) | 84048 | 53687 | 37245 | 45518
| Gas Produced (Mcf) | 24660 | 12694 | 89938 | 37046
| Water Produced (bbl) | 302329 | 431875 | 398676 | 759364
| Gas Injected (Mcf) | 0 | 0 | 0 | 0
| Water Injected (bbl) | 513802 | 491134 | 29753 | 651948
| GOR (scf/bbl) | 293.4038 | 236.4446 | 2414.7671 | 813.8758
| WOR (bbl/bbl) | 3.5971 | 8.0443 | 10.7041 | 16.6827
| Fraction gas injected | 0 | 0 | 0 | 0
| Fraction water injected | 1.6995 | 1.1372 | 0.07463 | 0.85854
| Water injection ratio | 6.1132 | 9.1481

## Cogen Data 2010
Cogeneration at CA TEOR fields
Field | Plant Name | Operator | DOE/EIA Plant or Facility Code | Approx. Max Power Output (MW) | Useful Thermal Output (MMBTU) | Steam Heat Output (MMBTU) | Estimated Steam Production (lb/yr) | Estimated Steam Production (bbl cwe/yr) | 2010 Steam Injection Rate (bbl cwe/yr) | Fraction steam from Cogen | Field | Excess steam (bbl cwe/yr)
Placerita | CES Placerita Power Plant | CES Placerita | 10677 | 150 |  | 0 | 0 | 0
| Berry Placerita Cogen | Berry | 52096 | 42.8 | 1587817.6 | 1190863.2 | 1290209317.4431 | 3681158.7134
[9 empty] | 6381938 | 0.57681 | Placerita
Arroyo Grande | [8 empty] | 2072626 | 0 | Arroyo Grande
San Ardo | Aera San Ardo Cogen Facility | Aera | 55184 | 6.2 | 390651.2 | 292988.4 | 317430552.546 | 905676.4888
| Salinas River Cogen Facility | Salinas River Cogen | 50865 | 38.9 | 1997442.4 | 1498081.8 | 1623057204.7671 | 4630823.1469
[6 empty] | 0 | 0 | 0
[6 empty] | 0 | 0 | 0 | 36109621 | 0.15332 | San Ardo
Belridge, South | Aera South Belridge Cogen Facility | Aera |  | 9 |  | 0 | 0 | 0
| South Belridge Cogeneration Facility | Aera | 50752 | 94.2 | 1874136 | 1405602 | 1522862405.2004 | 4344952.5099
[6 empty] | 0 | 0 | 0 | 68348926 | 0.06357 | Belridge, South
Cymric | Cymric 36W Cogen | Chevron | 52104 | 12.4 | 1124038.4 | 843028.8 | 913357313.1094 | 2605944.0016
| Cymric 31X Cogen | Chevron | 52081 | 6.8 | 468899.2 | 351674.4 | 381012351.0293 | 1087084.7985
| Cymric 6Z Cogen | Chevron | 52082 | 6.8 | 540537.6 | 405403.2 | 439223401.9502 | 1253169.5682
| Welport Lease Project | Plains Exploration & Production Company | 54447 | 5 | 111412.8 | 83559.6 | 90530444.2037 | 258296.7965
[6 empty] | 0 | 0 | 0 | 62129830 | 0.083768 | Cymric
Elk Hills | Elk Hills Cogen | California Resources Elk Hills LLC | 55950 |  | 1414580.8 | 1060935.6 | 1149442686.8906 | 3279530.6197 | 0 | NA | Elk Hills | 1.2195e+15
Jasmin (coal) |  |  | 10768 |  | 124959.2 | 93719.4 | 101537811.4843 | 289702.4494 | 166500 | 1 | Jasmin | 9.5161e+12
Kern Front | Badger Creek Limited | Juniper Generation LLC | 10650 | 46 | 617486.4 | 463114.8 | 501749512.4594 | 1431565.8434
| Live Oak Cogen | Juniper Generation LLC | 54768 | 46 | 555652 | 416739 | 451504875.4063 | 1288210.4351
| High Sierra Limited | Juniper Generation LLC | 50495 | 49.8 | 136936 | 102702 | 111269772.481 | 317469.1788
| Kern Front | Juniper Generation LLC | 50494 | 49.8 | 161147.2 | 120860.4 | 130943011.9177 | 373599.8514
[6 empty] | 0 | 0 | 0 | 13640116 | 0.25006 | Kern Front
Kern River | Kern River Fee A Cogen | Chevron | 52094 | 7.4 | 175272 | 131454 | 142420368.364 | 406346.4531
| Kern River Fee C Cogen | Chevron | 52095 | 7.9 | 89752 | 67314 | 72929577.4648 | 208078.9109
| Kern River Fee B Cogen | Chevron | 52092 | 3.7 |  | 0 | 0 | 0
| Bear Mountain Cogen | Juniper Generation LLC | 10649 | 46 | 499991.2 | 374993.4 | 406276706.3922 | 1159167.7548
| Western Power and Steam Inc | Western Power and Steam Inc | 54410 | 36 | 90348.8 | 67761.6 | 73414517.8765 | 209462.5178
| Southeast Kern River Cogen | Chevron | 50751 | 30.8 | 798769.6 | 599077.2 | 649054387.8657 | 1851848.5203
| Kern River Eastridge Cogen | Chevron | 52107 | 48.8 | 1720856 | 1290642 | 1398312026.0022 | 3989591.7886
| Kern River Cogen | Kern River Cogeneration Co | 10496 | 300 | 7799169.6 | 5849377.2 | 6337353412.7844 | 18081410.0624
| Sycamore Cogen | Sycamore Cogeneration Co | 50134 | 300 | 8926164 | 6694623 | 7253112676.0563 | 20694207.1844
| Live Oak Limited | WCAC Operating Company | 54768 | 46 | 555652 | 416739 | 451504875.4063 | 1288210.4351
[6 empty] | 0 | 0 | 0 | 63724634 | 0.75149 | Kern River
Lost Hills | Lost Hill Cogeneration Plant | Aera | 52077 | 10.5 | 469762.4 | 352321.8 | 381713759.48 | 1089086.0209 | 19648596 | 0.055428 | Lost Hills
McKittrick | McKittrick Cogen | Chevron | 52076 | 21.6 | 689781.6 | 517336.2 | 560494257.8548 | 1599173.3226
| McKittrick Limited | WCAC Operating Company | 50612 | 46 | 457362.4 | 343021.8 | 371637919.8267 | 1060338.1547
[6 empty] | 0 | 0 | 0 | 6948669 | 0.38274 | McKittrick
Midway Sunset | [5 empty] | 0 | 0 | 0
| Midway Sunset Cogen | Midway-Sunset Cogeneration Co | 52169 | 234 | 10266366.4 | 7699774.8 | 8342117876.4897 | 23801300.6833
| Berry Cogen | Berry | 50170 | 38.7 | 2199284 | 1649463 | 1787067172.2644 | 5098767.9314
| Berry Cogen Tanne Hills 18 | Berry | 50622 | 17.6 | 823333.6 | 617500.2 | 669014301.1918 | 1908797.116
| Taft 26C Cogen | Chevron | 52085 | 12.4 | 1031296 | 773472 | 837997833.1528 | 2390932.2182
| Chalk Cliff Limited | Juniper Generation LLC | 50003 | 46 | 506332 | 379749 | 411429035.753 | 1173868.1154
[6 empty] | 0 | 0 | 0
| North Midway Cogen | Chevron | 52078 | 10.5 | 194093.6 | 145570.2 | 157714192.8494 | 449982.0048
| Mid-Set Cogen | Mid Set Cogeneration Co | 10501 | 39.1 | 1970204.8 | 1477653.6 | 1600924810.4009 | 4567676.1403
| Dome Project | Plains Exploration & Production Company | 54449 | 6 | 188951.2 | 141713.4 | 153535644.6371 | 438059.9864
[6 empty] | 0 | 0 | 0 | 153674171 | 0.25918 | Midway Sunset
Mount Poso (biomass) | Mt Poso Cogeneration | Mt Poso Cogeneration Co | 54626 | 62 | 416564 | 312423 | 338486457.2048 | 965752.1105 | 526237 | 1 | Mount Poso | 439515.1105
Poso Creek (coal) | Rio Bravo Poso | Rio Bravo Poso | 10769 | 38.2 | 60938.4 | 45703.8 | 49516576.3814 | 141278.1431 | 8435597 | 0.016748 | Poso Creek
Coalinga | Coalinga 25D Cogen | Chevron | 52086 | 13.6 | 998300.8 | 748725.6 | 811186998.9166 | 2314436.9281
[6 empty] | 0 | 0 | 0
| Coalinga 6C Cogen | Chevron | 52083 | 6.8 | 314208.8 | 235656.6 | 255315926.3272 | 728454.2393
| Coalinga Cogeneration Facility | Coalinga Cogeneration Co | 50131 | 38.4 | 2146679.2 | 1610009.4 | 1744322210.1842 | 4976810.2091
| Coalinga Cogeneration Facility | Aera | 50750 | 6.8 | 485704.8 | 364278.6 | 394668039.0033 | 1126046.5035
|  | Total |  |  |  | 0 | 0 | 0 | 31694391 | 0.28856 | Coalinga
California | [7 empty] | 127466267.8565 | 489182254 | 0.26057 | California

## API gravity
API gravity (density) by field
| Data Sources: | California Oil and Gas Fields, Volumes I-III. California Department of Conservation, Division of Oil, Gas, and Geothermal Resources, 1982, 1992, 1998
2009 Annual Report of the State Oil and Gas Supervisor - California Department of Conservation
Field
Pool | 2009 Production (bbl) | API Gravity | API Gravity Used in Calculation | SG | 2009 Field Production | Production-weighted API for Field | Production-weighted SG for Field | API from Production-weighted SG
Alegria | 0 | 12-25 | 18.5 | 0.94333 | 0 | 18.5 | 0.94333 | 18.5
Aliso Canyon |  |  |  |  | 147609 | 31.0162 | 0.87263 | 30.6543
Aliso | 3314 | 14.5 | 14.5 | 0.96918
Aliso, West | 1042 | 11 | 11 | 0.99298
Porter-Del Aliso | 53762 | 22.5 | 22.5 | 0.91883
Monterey | 113 | 14.5, 11, 23.5, 23.9, 29, 37, 20-24 | 18.8 | 0.94145
Sesnon-Frew | 89378 | 37 | 37 | 0.83976
Alondra | 0 | 26-29 | 27.5 | 0.88994 | 0 | 27.5 | 0.88994 | 27.5
Anaheim | 0 | 11 | 11 | 0.99298 | 0 | 11 | 0.99298 | 11
Ant Hill |  |  |  |  | 58185 | 14 | 0.97251 | 14
Olcese | 58185 | 14 | 14 | 0.97251
Jewett | 0 | 39 | 39 | 0.82991
Antelope Hills |  |  |  |  | 156441 | 17.6422 | 0.94887 | 17.6248
Hopkins Area
Phacoides | 1104 | 31 | 31 | 0.87077
Eocene | 2518 | 18, 31, 17, 11-13, 17, 18 | 18.8 | 0.94145
Williams Area
Upper | 4249 | 11-13 | 12 | 0.98606
East Block-Button Bed | 26790 | 17 | 17 | 0.95286
East Block-Agua | 38914 | 18 | 18 | 0.94649
West Block-Button Bed & Agua | 34896 | 18, 31, 17, 11-13, 17, 18 | 18.8 | 0.94145
Point of Rocks | 47970 | 17 | 17 | 0.95286
Antelope Hills, North |  |  |  |  | 247591 | 15.3764 | 0.96342 | 15.3722
Miocene-Eocene | 96499 | 14.4 | 14.4 | 0.96984
Point of Rocks | 151092 | 16 | 16 | 0.95932
Arroyo Grande | 451664 | 14 | 14 | 0.97251 | 451664 | 14 | 0.97251 | 14
Asphalto |  |  |  |  | 238399 | 35.8481 | 0.84582 | 35.7938
Etchegoin | 5106 | 19 | 19 | 0.9402
Olig | 0 | 30-77 | 53.5 | 0.76486
Antelope Shale | 29807 | 35.7 | 35.7 | 0.84629
Stevens | 197219 | 29-43 | 36 | 0.84478
1st Carneros | 6267 | 31-60 | 45.5 | 0.79944
Carneros (ABD) | 0 | 31-60 | 45.5 | 0.79944
Bandini |  |  |  |  | 9872 | 37.4 | 0.83777 | 37.4
Pliocene | 9872 | 32, 38, 39, 40, 39, 38, 36 | 37.4 | 0.83777
Miocene (ABD) | 0 | 32, 38, 39, 40, 39, 38, 36 | 37.4 | 0.83777
Bardsdale |  |  |  |  | 45641 | 29.2 | 0.88052 | 29.2
No Pool Breakdown | 33477 | 27.2, 26.7, 33.6 | 29.2 | 0.88052
Deep | 12164 | 27.2, 26.7, 33.6 | 29.2 | 0.88052
Barham Ranch |  |  |  |  | 87898 | 27.4825 | 0.89205 | 27.1231
La Laguna Area
Monterey | 67603 | 30-33 | 31.5 | 0.8681
Old Area | 20295 | 14.1 | 14.1 | 0.97184
Beer Nose | 2418 | 31 | 31 | 0.87077 | 2418 | 31 | 0.87077 | 31
Belgian Anticline | 53858 | 33, 37, 36, 33-60, 30, 33, 10-22, 38, 29-43 | 33.9 | 0.8555 | 53858 | 33.9 | 0.8555 | 33.9
Bellevue | 32676 | 33-35 | 34 | 0.85498 | 32676 | 34 | 0.85498 | 34
Bellevue, West | 29061 | 35, 38, 32 | 31.7 | 0.86703 | 29061 | 31.7 | 0.86703 | 31.7
Belridge, North |  |  |  | 1.076 | 3266538 | 27.3158 | 0.89146 | 27.2284
Tulare | 123153 | 13 | 13 | 0.97924
Diatomite | 3062605 | 24-31 | 27.5 | 0.88994
Fractured Shale | 0 | 10-32 | 21 | 0.92787
Temblor | 11201 | 40 | 40 | 0.82507
R Sand | 14533 | 52 | 52 | 0.77112
Carneros | 0 | 39 | 39 | 0.82991
Belridge 64 | 55046 | 30-50 | 40 | 0.82507
Y Sand (ABD) | 0 | 32 | 32 | 0.86544
Belridge, South |  |  |  |  | 29273890 | 21.7479 | 0.92549 | 21.3922
Tulare | 11234703 | 11-14 | 12.5 | 0.98264
Diatomite | 17929189 | 25-30 | 27.5 | 0.88994
Diatomite-Antelope Shale | 42673 | 25-30, 26-32 | 28.3 | 0.88548
Belridge 64 | 250 | 11-14, 13, 25-30, 26-32, 37, 37 | 26 | 0.89841
Etchegoin | 0 | 13 | 13 | 0.97924
Antelope Shale | 67075 | 26-32 | 29 | 0.88162
McDonald | 0 | 37 | 37 | 0.83976
Devilwater Gold | 0 | 37 | 37 | 0.83976
Beverly Hills |  |  |  |  | 895875 | 33.1573 | 0.85945 | 33.1409
East Area
Pliocene | 58283 | 35, 27, 30-35, 23-60 | 34 | 0.85498
Miocene | 648862 | 35, 27, 30-35, 23-60 | 34 | 0.85498
West Area
Pliocene | 4566 | 15-22, 23-60 | 30 | 0.87616
Miocene | 184164 | 15-22, 23-60 | 30 | 0.87616
Big Mountain |  |  |  |  | 35359 | 20.3 | 0.93215 | 20.3
Sespe | 35359 | 20.3 | 20.3 | 0.93215
Eocene (ABD) | 0 | 30 | 30 | 0.87616
Bitterwater | 1865 | 26-37 | 31.5 | 0.8681 | 1865 | 31.5 | 0.8681 | 31.5
Blackwells Corner | 10448 | 12,14,14 | 13.3 | 0.97721 | 10448 | 13.3 | 0.97721 | 13.3
Bouquet Canyon | 0 | 39 | 39 | 0.82991 | 0 | 39 | 0.82991 | 39
Bowerbank | 0 | 32 | 32 | 0.86544 | 0 | 32 | 0.86544 | 32
Boyle Heights | 0 | 26 | 26 | 0.89841 | 0 | 26 | 0.89841 | 26
Brea-Olinda | 1196057 | 15-18, 23-31, 28, 18-28 | 23.6 | 0.91231 | 1196057 | 23.6 | 0.91231 | 23.6
Brentwood | 0 | 39, 41, 39, 39 | 39.5 | 0.82749 | 0 | 39.5 | 0.82749 | 39.5
Buena Park, East | 0 | 21, 22 | 21.5 | 0.92484 | 0 | 21.5 | 0.92484 | 21.5
Buena Park, West | 0 | 28 | 28 | 0.88715 | 0 | 28 | 0.88715 | 28
Buena Vista |  |  |  |  | 1065707 | 20.193 | 0.93281 | 20.1919
Buena Vista Front Area | 52170 | 18-28 | 22 | 0.92182
Buena Vista Hills Area
No Pool Breakdown | 9307 | 18-28, 18-28, 18-28, 18-28, 19-36, 19-36, 19-36, 19-36, 19-36, 19-36, 23-33, 30, 26-34, 26-32 | 20.1 | 0.93338
Upper (Undifferentiated) | 558420 | 18-28, 18-28, 18-28, 18-28, 19-36, 19-36, 19-36, 19-36, 19-36, 19-36, 23-33, 30, 26-34, 26-32 | 20.1 | 0.93338
Sub Scales & Mulinia | 3023 | 18-28, 18-28, 18-28, 18-28, 19-36, 19-36, 19-36, 19-36, 19-36, 19-36, 23-33, 30, 26-34, 26-32 | 20.1 | 0.93338
27B Undifferentiated | 27356 | 18-28, 18-28, 18-28, 18-28, 19-36, 19-36, 19-36, 19-36, 19-36, 19-36, 23-33, 30, 26-34, 26-32 | 20.1 | 0.93338
Reef Ridge | 7879 | 18-28, 18-28, 18-28, 18-28, 19-36, 19-36, 19-36, 19-36, 19-36, 19-36, 23-33, 30, 26-34, 26-32 | 20.1 | 0.93338
Antelope Shale-East Dome | 103550 | 18-28, 18-28, 18-28, 18-28, 19-36, 19-36, 19-36, 19-36, 19-36, 19-36, 23-33, 30, 26-34, 26-32 | 20.1 | 0.93338
Antelope Shale-West Dome | 81909 | 18-28, 18-28, 18-28, 18-28, 19-36, 19-36, 19-36, 19-36, 19-36, 19-36, 23-33, 30, 26-34, 26-32 | 20.1 | 0.93338
555 Stevens | 222093 | 18-28, 18-28, 18-28, 18-28, 19-36, 19-36, 19-36, 19-36, 19-36, 19-36, 23-33, 30, 26-34, 26-32 | 20.1 | 0.93338
Burrel | 1058 | 28-32 | 30 | 0.87616 | 1058 | 30 | 0.87616 | 30
Burrel, Southeast | 0 | 27-35 | 31 | 0.87077 | 0 | 31 | 0.87077 | 31
Cabrillo | 48520 | none | none |  | 48520
Calders Corner | 0 | 35 | 35 | 0.84985 | 0 | 35 | 0.84985 | 35
Camden | 1354 | 33 | 33 | 0.86018 | 1354 | 33 | 0.86018 | 33
Canada Larga | 2413 | 25 | 25 | 0.90415 | 2413 | 25 | 0.90415 | 25
Canal | 34892 | 35, 35, 35, 38.4, 36.1, | 35.9 | 0.84528 | 34892 | 35.9 | 0.84528 | 35.9
Canfield Ranch | 117109 | 28 | 28 | 0.88715 | 117109 | 28 | 0.88715 | 28
Canoga park |  |  |  |  | 0 | 0 | 1.076 | 0
Canton Creek | 0 | 30 |  | 1.076 | 0 | 0 | 1.076 | 0
Cantua Creek | 0 | 49-58 | 53.5 | 0.76486 | 0 | 53.5 | 0.76486 | 53.5
Cantua Nueva | 0 | 31 | 31 | 0.87077 | 0 | 31 | 0.87077 | 31
Capitan | 0 | 19-23 | 21 | 0.92787 | 0 | 21 | 0.92787 | 21
Capitola Park | 0 |  | 26 | 0.89841 | 0 | 26 | 0.89841 | 26
Careaga Canyon | 10965 | 34 | 34 | 0.85498 | 10965 | 34 | 0.85498 | 34
Carneros Creek |  |  |  |  | 35779 | 26.4447 | 0.897 | 26.2478
Button Bed | 4863 | 13 | 13 | 0.97924
Carneros | 282 | 23 | 23 | 0.91586
Phacoides (WYGAL) | 1356 | 31 | 31 | 0.87077
Point of Rocks | 29278 | 26,31 | 28.5 | 0.88438
Cascade | 194287 | 19.5 | 19.5 | 0.93709 | 194287 | 19.5 | 0.93709 | 19.5
Casmalia | 185892 | 8-25 | 16.5 | 0.95608 | 185892 | 16.5 | 0.95608 | 16.5
Castaic Hills |  |  |  |  | 17994 | 32.5465 | 0.86256 | 32.5463
Golden (ABD) | 0 | 9 | 9
Sterling | 16322 | 29-36 | 32.5 | 0.8628
Sterling, East (ABD) | 0 | 29-36 | 32.5 | 0.8628
Rynne-Fisher | 1672 | 33 | 33 | 0.86018
Upper Radovich (ABD) | 0 | 7-9 | 8 | 1.0143
Lower Radovich (ABD) | 0 | 7-9 | 8 | 1.0143
Castaic Junction | 0 | 18-22, 16-22 | 19.5 | 0.93709 | 0 | 19.5 | 0.93709 | 19.5
Cat Canyon | 286157 | 9-18, 6-11, 7-15, 6.4, 6-8, 8-16, 6.4-11, 13-16.5, 23, 11, 22, 13, 9-14, 6-8, 8.4, 6-8 | 11.5 | 0.98951 | 286157 | 11.5 | 0.98951 | 11.5
Chaffee Canyon | 1776 | 34.5-37.5 | 36 | 0.84478 | 1776 | 36 | 0.84478 | 36
Charlie Canyon | 0 | 14 | 14 | 0.97251 | 0 | 14 | 0.97251 | 14
Cheviot Hills |  |  |  |  | 53393 | 31 | 0.87077 | 31
Pliocene | 45364 | 29, 33 | 31 | 0.87077
Miocene | 8029 | 29, 33 | 31 | 0.87077
Chico-Martinez | 2995 | 12, 24 | 18 | 0.94649 | 2995 | 18 | 0.94649 | 18
Chino-Soquel | 632 | 24, 18-23, 18-23, 18-23 | 21.4 | 0.92544 | 632 | 21.4 | 0.92544 | 21.4
Cienaga Canyon | 12897 | 20, 32 | 26 | 0.89841 | 12897 | 26 | 0.89841 | 26
Coalinga |  |  |  |  | 5875552 | 21 | 0.92787 | 21
Echegoin Temblor | 0 | 11-18 | 14.5 | 0.96918
Eocene | 0 | 29 | 29 | 0.88162
Cretaceous (Oil City) | 0 | 33-40 | 36.5 | 0.84226
Temblor | 5875552 | 12-30 | 21 | 0.92787
Coalinga, East Extension | 22323 | 34-38, 24-33, 32 | 32.2 | 0.86439 | 22323 | 32.2 | 0.86439 | 32.2
Coles Levee, North | 155879 | 33-49 | 41 | 0.82029 | 155879 | 41 | 0.82029 | 41
Coles Levee, South | 90531 | 30-56 | 43 | 0.81089 | 90531 | 43 | 0.81089 | 43
Comanche Point | 5460 | 14-16 | 15 | 0.96587 | 5460 | 15 | 0.96587 | 15
Conejo | 0 | 18 | 18 | 0.94649 | 0 | 18 | 0.94649 | 18
Coyote, East | 228476 | 17-20, 16-25, 16-25, 17-27, 25, 25, 23 | 22.1 | 0.92122 | 228476 | 22.1 | 0.92122 | 22.1
Coyote, West | 0 | 19, 26-30, 24-34, 29, 23-28, 30-35 | 27.2 | 0.89162 | 0 | 27.2 | 0.89162 | 27.2
Cristianitos Creek | 0 | 54.8 | 54.8 | 0.75953 | 0 | 54.8 | 0.75953 | 54.8
Cuyama, Central | 0 | 46 | 46 | 0.79718 | 0 | 46 | 0.79718 | 46
Cuyama, South | 227539 | 34-37, 28-36, 33-35, 37 | 34.6 | 0.8519 | 227539 | 34.6 | 0.8519 | 34.6
Cymric |  |  |  |  | 17557874 | 22.0691 | 0.92335 | 21.7463
Cymric Flank Area
Carneros | 3995 | 34-39 | 36.5 | 0.84226
Phacoides | 0 | 33 | 33 | 0.86018
Salt Creek Main Area
Etchegoin | 3390 | 28 | 28 | 0.88715
Carneros West | 5487 | 17-22 | 19.5 | 0.93709
Carneros Unit | 45604 | 17-22 | 19.5 | 0.93709
Phacoides | 9327 | 33 | 33 | 0.86018
Salt Creek West Area
Phacoides | 963 | 33 | 33 | 0.86018
Sheep Springs Area
Tulare | 1397 | 11-15 | 13 | 0.97924
Etchegoin | 28280 | 28 | 28 | 0.88715
Monterey | 389 | 21.4 | 21.4 | 0.92544
Carneros | 45205 | 23 | 23 | 0.91586
Oceanic | 71 | 11.5, 16, 21.4, 23, 33 | 21 | 0.92787
Welport Area
Tulare Antelope | 1858067 | 11-15, 12.2, 28, 12-20, 14, 14, 27.3, 31-33, 31, 33, 31-52, 48 | 25.8 | 0.89955
Tulare | 5633321 | 11-15 | 13 | 0.97924
Etchegoin | 8589131 | 28 | 28 | 0.88715
San Joaquin ABD | 0 | 12.2 | 12.2 | 0.98469
Reef Ridge Antelope | 1279515 | 12-20 | 16 | 0.95932
1st McKittrick | 0 | 14 | 14 | 0.97251
2nd McKittrick | 0 | 14 | 14 | 0.97251
McDonald-Devilwater | 7517 | 27.3 | 27.3 | 0.89106
Carneros | 26149 | 31-33 | 32 | 0.86544
Agua (Santos) | 0 | 31 | 31 | 0.87077
Phacoides | 4028 | 33 | 33 | 0.86018
Oceanic | 5266 | 31-52 | 41.5 | 0.81792
Point of Rocks | 10772 | 48 | 48 | 0.7883
Agua (Santos) | 0 | 31 | 31 | 0.87077
Deer Creek | 56378 | 16 | 16 | 0.95932 | 56378 | 16 | 0.95932 | 16
Deer Creek, North | 122 | 12 | 12 | 0.98606 | 122 | 12 | 0.98606 | 12
Del Valle | 58226 | 30-36, 30-33, 31-36, 35, 25-43, 25-43, 30-43, 34-43, 20, 30, 28, 33 | 32.3 | 0.86386 | 58226 | 32.3 | 0.86386 | 32.3
Devils Den |  |  |  |  | 19768 | 25.3061 | 0.90267 | 25.2575
Alferitz Area | 17274 | 15,15,18-32, 23-41, 40-48 | 26.2 | 0.89727
Bates Area | 704 | 25 | 25 | 0.90415
Old Area | 1790 | 14,19,16,18 | 16.8 | 0.95415
Dominguez | 7416 | 31 | 31 | 0.87077 | 7416 | 31 | 0.87077 | 31
Dyer Creek | 0 | 15 | 15 | 0.96587 | 0 | 15 | 0.96587 | 15
Eagle Rest | 0 | 39.6 | 39.6 | 0.827 | 0 | 39.6 | 0.827 | 39.6
Edison | 676370 | 14-16, 12, 22, 20, 40-43, 38-40, 38-43, 14-22, 22, 16, 20-29, 16-29, 16-20, 14-24, 19, 15, 15, 13, 14, 16, 41, 42, 41, 17-24, 15, 20, 20, 40, 42 | 24.3 | 0.90822 | 676370 | 24.3 | 0.90822 | 24.3
Edison, Northeast | 0 | 13 | 13 | 0.97924 | 0 | 13 | 0.97924 | 13
El Rio | 0 | 27 | 27 | 0.89274 | 0 | 27 | 0.89274 | 27
El Segundo | 26534 | 23 | 23 | 0.91586 | 26534 | 23 | 0.91586 | 23
Elizabeth Canyon | 0 | 41 | 41 | 0.82029 | 0 | 41 | 0.82029 | 41
Elk Hills |  |  |  |  | 13738586 | 36.4258 | 0.84286 | 36.3813
None | 2055 | 31 | 31 | 0.87077
Tulare | 25187 | 10 | 10 | 1
4th Mya | 32257 | 34-38 | 36 | 0.84478
Upper (Undifferentiated) | 7528167 | 34-38 | 36 | 0.84478
Upper (Sub-Scales) | 0 | 34-38 | 36 | 0.84478
Reef Ridge | 0 | 34-38 | 36 | 0.84478
Stevens (ABD) | 0 | 34-38 | 36 | 0.84478
Stevens (29R) | 1122697 | 34-38 | 36 | 0.84478
Stevens (Northeast) | 782075 | 34-38 | 36 | 0.84478
Stevens (31S) | 3780773 | 34-38 | 36 | 0.84478
Carneros | 465375 | 50 | 50 | 0.77961
Agua (ABD) | 0 | 37 | 37 | 0.83976
Elwood | 0 | 38 | 38 | 0.83481 | 0 | 38 | 0.83481 | 38
Elwood, South, Offshore |  |  |  |  | 921676 | 29.5891 | 0.87841 | 29.5873
Sisquoc | 908 | 25-34 | 29.5 | 0.87888
Monterey | 897300 | 25-34 | 29.5 | 0.87888
Rincon | 23468 | 32-34 | 33 | 0.86018
Sespe | 0 | 33 | 33 | 0.86018
English Colony | 0 | 34 | 34 | 0.85498 | 0 | 34 | 0.85498 | 34
Esperanza | 8900 | 27 | 27 | 0.89274 | 8900 | 27 | 0.89274 | 27
Eureka Canyon | 3101 | 23,29 | 26 | 0.89841 | 3101 | 26 | 0.89841 | 26
Fillmore | 0 | 32, 32 | 32 | 0.86544 | 0 | 32 | 0.86544 | 32
Five Points | 0 | 30-51 | 40.5 | 0.82267 | 0 | 40.5 | 0.82267 | 40.5
Four Deer | 0 | 23-35 | 29 | 0.88162 | 0 | 29 | 0.88162 | 29
Fruitvale | 452129 | 16-24, 16-24, 20, 19, 17, 18, 22, 15-22, 18 | 19.2 | 0.93895 | 452129 | 19.2 | 0.93895 | 19.2
Gaffey | 0 | 10 | 10 | 1 | 0 | 10 | 1 | 10
Goleta | 0 | 40-43 | 41.5 | 0.81792 | 0 | 41.5 | 0.81792 | 41.5
Gonyer Anticline | 0 | 12 | 12 | 0.98606 | 0 | 12 | 0.98606 | 12
Goosloo | 0 | 36-42 | 39 | 0.82991 | 0 | 39 | 0.82991 | 39
Greeley |  |  |  |  | 129208 | 35.6833 | 0.84639 | 35.6801
Stevens (Undifferentiated) | 28395 | 36 | 36 | 0.84478
Olcese 12-21 | 20462 | 34 | 34 | 0.85498
Rio Bravo-Vedder | 80351 | 36 | 36 | 0.84478
Guadalupe | 0 | 8-14, 11-12 | 11.3 | 0.9909 | 0 | 11.3 | 0.9909 | 11.3
Guijarral Hills | 439 | 27-36 | 31.5 | 0.8681 | 439 | 31.5 | 0.8681 | 31.5
Half Moon Bay | 390 | 18-45 | 31.5 | 0.8681 | 390 | 31.5 | 0.8681 | 31.5
Hanford | 0 | 20 | 20 | 0.93399 | 0 | 20 | 0.93399 | 20
Harris Canyon, Northwest | 0 | 30.4 | 30.4 | 0.874 | 0 | 30.4 | 0.874 | 30.4
Hasley Canyon | 56475 | 13-18 | 15.5 | 0.96259 | 56475 | 15.5 | 0.96259 | 15.5
Helm |  |  |  |  | 100702 | 41.3953 | 0.82054 | 40.9484
Main Area
Miocene | 71980 | 32-65, 29-61 | 46.8 | 0.79361
Eocene & Cretaceous | 28230 | 23-32.4 | 27.7 | 0.88882
Southeast Area
Miocene | 492 | 35-38 | 36.5 | 0.84226
Hollister | 0 | 36, 22, 23 | 27 | 0.89274 | 0 | 27 | 0.89274 | 27
Holser |  |  |  |  | 18718 | 26.8547 | 0.89362 | 26.8451
Conglomerate | 272 | 17 | 17 | 0.95286
Holser-Nuevo | 18446 | 27 | 27 | 0.89274
Honor Rancho | 81700 | 37, 34-36, 35, 39, | 36.5 | 0.84226 | 81700 | 36.5 | 0.84226 | 36.5
Hopper Canyon | 7315 | 13-18, 30, 26-34 | 25.2 | 0.903 | 7315 | 25.2 | 0.903 | 25.2
Horse Meadows | 0 | 24 | 24 | 0.90997 | 0 | 24 | 0.90997 | 24
Howard Townsite | 6942 | 44-60, 27-35, 27-35 | 38 | 0.83481 | 6942 | 38 | 0.83481 | 38
Huasna | 0 | 16-18 | 17 | 0.95286 | 0 | 17 | 0.95286 | 17
Huntington Beach | 1848319 | 11-24, 11-24, 11-24, 14-31, 14-31, 13-23, 13-23, 18-26, 11-26 | 19.3 | 0.93833 | 1848319 | 19.3 | 0.93833 | 19.3
Hyperion | 9811 | 15-18, 15-18, 15-18 | 16.5 | 0.95608 | 9811 | 16.5 | 0.95608 | 16.5
Inglewood | 2815987 | 14, 15, 13-29, 20-28, 20-35, 22, 27, 27-32, 32 | 23.6 | 0.91231 | 2815987 | 23.6 | 0.91231 | 23.6
Jacalitos | 128443 | 31-39 | 35 | 0.84985 | 128443 | 35 | 0.84985 | 35
Jasmin | 107624 | 14,14 | 14 | 0.97251 | 107624 | 14 | 0.97251 | 14
Jasmin, West | 0 | 22 | 22 | 0.92182 | 0 | 22 | 0.92182 | 22
Jerry Slough | 0 | 35 | 35 | 0.84985 | 0 | 35 | 0.84985 | 35
Jesus Maria | 0 | 8-12 | 10 | 1 | 0 | 10 | 1 | 10
Kern Bluff | 8787 | 14, 14, 17.9 | 15.3 | 0.9639 | 8787 | 15.3 | 0.9639 | 15.3
Kern Front | 2501621 | 14 | 14 | 0.97251 | 2501621 | 14 | 0.97251 | 14
Kern River |  |  |  |  | 28878521 | 13.0013 | 0.97923 | 13.0011
Kern River | 28877143 | 10-16 | 13 | 0.97924
Vedder | 1378 | 40.5 | 40.5 | 0.82267
Kernsumner | 0 | 29 | 29 | 0.88162 | 0 | 29 | 0.88162 | 29
Kettleman City | 0 | 43-52, 33.6 | 40.6 | 0.8222 | 0 | 40.6 | 0.8222 | 40.6
Kettleman Middle Dome |  |  |  |  | 36262 | 41.782 | 0.81732 | 41.6272
Kreyenhagen | 14567 | 34-37 | 35.5 | 0.84731
Eocene-McAdams | 21695 | 43-49 | 46 | 0.79718
Kettleman North Dome |  |  |  |  | 35744 | 39.3057 | 0.82935 | 39.115
Temblor | 20483 | 28-60 | 44 | 0.80627
Whepley | 0 | 37-40 | 38.5 | 0.83235
Vaqueros | 4399 | 31-42 | 36.5 | 0.84226
Kreyenhagen | 8300 | 30-32 | 31 | 0.87077
Lower McAdams | 2562 | 27-40 | 33.5 | 0.85758
King City | 0 | 13-16, 13, 16-17 | 14.7 | 0.96785 | 0 | 14.7 | 0.96785 | 14.7
Kraemer | 0 | 17-20, 18-20 | 18.8 | 0.94145 | 0 | 18.8 | 0.94145 | 18.8
Kraemer, Northeast | 0 | 23 | 23 | 0.91586 | 0 | 23 | 0.91586 | 23
Kraemer, West | 0 | 19 | 19 | 0.9402 | 0 | 19 | 0.9402 | 19
Kreyenhagen | 0 | 13-18 | 15.5 | 0.96259 | 0 | 15.5 | 0.96259 | 15.5
La Honda | 2881 | 24, 32-40 | 30 | 0.87616 | 2881 | 30 | 0.87616 | 30
La Mirada | 0 | 30 | 30 | 0.87616 | 0 | 30 | 0.87616 | 30
Lakeside | 0 | 33 | 33 | 0.86018 | 0 | 33 | 0.86018 | 33
Lakeside, South | 0 | 29 | 29 | 0.88162 | 0 | 29 | 0.88162 | 29
Landslide | 36735 | 30.7 | 30.7 | 0.87238 | 36735 | 30.7 | 0.87238 | 30.7
Lapworth | 0 | 28-31 | 29.5 | 0.87888 | 0 | 29.5 | 0.87888 | 29.5
Las Cienegas | 491476 | 32-36, 27-36, 27-36, 27-36, 27-36, 29-33, 29-33, 18-26, 24-36, 28-42, 28-42, 38-42, 42, 22, 32, 30, 36, 36, 36, 32-36, 32-36, | 32.7 | 0.86175 | 491476 | 32.7 | 0.86175 | 32.7
Las Llajas | 0 | 25-28 | 26.5 | 0.89557 | 0 | 26.5 | 0.89557 | 26.5
Las Posas | 0 | 15, 20 | 17.5 | 0.94966 | 0 | 17.5 | 0.94966 | 17.5
Las Varas Canyon | 0 | 38, 38, 41 | 39 | 0.82991 | 0 | 39 | 0.82991 | 39
Lawndale | 0 | 27-32, 28 | 28.9 | 0.88217 | 0 | 28.9 | 0.88217 | 28.9
Leffingwell | 0 | 34, 32, 31-42, 28-30 | 32.6 | 0.86228 | 0 | 32.6 | 0.86228 | 32.6
Livermore | 18050 | 21-25, 29 | 26 | 0.89841 | 18050 | 26 | 0.89841 | 26
Lompoc | 218944 | 15-26 | 20.5 | 0.93092 | 218944 | 20.5 | 0.93092 | 20.5
Long Beach | 1447224 | 21-28, 21-25, 25, 14-23, 21-24, 21-28, 18-30, 32, 21-27, 28-32 | 24.8 | 0.90531 | 1447224 | 24.8 | 0.90531 | 24.8
Long Beach Airport | 11006 | 32-36 | 34 | 0.85498 | 11006 | 34 | 0.85498 | 34
Long Canyon | 0 | 32 | 32 | 0.86544 | 0 | 32 | 0.86544 | 32
Lopez Canyon | 0 | 15 | 15 | 0.96587 | 0 | 15 | 0.96587 | 15
Los Alamos | 676 | 34-38 | 36 | 0.84478 | 676 | 36 | 0.84478 | 36
Los Angeles City | 1423 | 18-20, 12-16, 14 | 15.7 | 0.96128 | 1423 | 15.7 | 0.96128 | 15.7
Los Angeles Downtown | 32449 | 29, 34, 37, 35 | 33.8 | 0.85602 | 32449 | 33.8 | 0.85602 | 33.8
Los Angeles, East | 23782 | 33-36 | 34.5 | 0.85241 | 23782 | 34.5 | 0.85241 | 34.5
Los Lobos | 0 | 17, 25, 11-12 | 17.8 | 0.94776 | 0 | 17.8 | 0.94776 | 17.8
Lost Hills |  |  |  |  | 11567118 | 22.4989 | 0.91951 | 22.3855
Tulare | 1053616 | 12-18 | 15 | 0.96587
Tulare-Etchegoin | 5798832 | 12-18, 11-40 | 20.25 | 0.93245
Etchegoin | 2607027 | 11-40 | 25.5 | 0.90127
Reef Ridge | 0 | 20-38 | 29 | 0.88162
Etchegoin-Cahn | 570157 | 11-40, 20-40 | 25.3 | 0.90242
Cahn | 1490281 | 20-40 | 30 | 0.87616
Devilwater | 24478 | 32 | 32 | 0.86544
Carneros (ABD) | 0 | 32 | 32 | 0.86544
Antelope/McDonald | 22727 | 12-18, 11-40, 20-38, 20-40, 32, 32 | 27.3 | 0.89106
Lost Hills, Northwest |  |  |  |  | 21264 | 26.4753 | 0.89619 | 26.3899
Etchegoin | 16199 | 24-33 | 28.5 | 0.88438
Antelope Shale | 5065 | 20 | 20 | 0.93399
Lynch Canyon | 150180 | 10-12 | 11 | 0.99298 | 150180 | 11 | 0.99298 | 11
Lyon Canyon | 0 | 35, 33 | 34 | 0.85498 | 0 | 34 | 0.85498 | 34
Mahala | 608 | 23-25 | 24 | 0.90997 | 608 | 24 | 0.90997 | 24
McClung | 0 | 31 | 31 | 0.87077 | 0 | 31 | 0.87077 | 31
McCool Ranch | 567 | 11.7, 11.7 | 11.7 | 0.98813 | 567 | 11.7 | 0.98813 | 11.7
McDonald Anticline | 60309 | 20 | 20 | 0.93399 | 60309 | 20 | 0.93399 | 20
McKittrick | 2243227 | 12-19, 12-16, 14-21, 19-32, 12, 11-25, 12, 15, 22-28, 33-39, 33, 36, 24 | 21.8 | 0.92303 | 2243227 | 21.8 | 0.92303 | 21.8
Mesa | 0 | 20-24 | 22 | 0.92182 | 0 | 22 | 0.92182 | 22
Midway-Sunset | 34096209 | 10-12, 12-16, 15-23, 14-26, 14-26, 14-26, 14-26, 22.5, 22, 11-15, 13, 20-28, 13-17, 14, 15, 14-27, 15-17, 8-24, 12-24, 11-22, 32.5, 35, | 19 | 0.9402 | 34096209 | 19 | 0.9402 | 19
Mission | 0 | 28, 26 | 27 | 0.89274 | 0 | 27 | 0.89274 | 27
Monroe Swell | 6404 | 19, 19, 17 | 18.3 | 0.94459 | 6404 | 18.3 | 0.94459 | 18.3
Montalvo, West (Onshore Area) | 569584 | 16, 28 | 22 | 0.92182 | 569584 | 22 | 0.92182 | 22
Montebello |  |  |  |  | 655423 | 33.2 | 0.85914 | 33.2
Any Area | 218808 | 20, 25, 30, 20, 36, 38, 38, 40, 40, 37, 38, 35, 35 | 33.2 | 0.85914
Main Area
No Pool Breakdown | 423365 | 20, 25, 30, 20, 36, 38, 38, 40, 40, 37, 38, 35, 35 | 33.2 | 0.85914
1st and 2nd | 10669 | 20, 25, 30, 20, 36, 38, 38, 40, 40, 37, 38, 35, 35 | 33.2 | 0.85914
West Area
No Pool Breakdown | 1429 | 20, 25, 30, 20, 36, 38, 38, 40, 40, 37, 38, 35, 35 | 33.2 | 0.85914
1st | 1152 | 20, 25, 30, 20, 36, 38, 38, 40, 40, 37, 38, 35, 35 | 33.2 | 0.85914
Observation Pool | 0 | 20, 25, 30, 20, 36, 38, 38, 40, 40, 37, 38, 35, 35 | 33.2 | 0.85914
8th | 0 | 20, 25, 30, 20, 36, 38, 38, 40, 40, 37, 38, 35, 35 | 33.2 | 0.85914
Monument Junction | 116746 | 26 | 26 | 0.89841 | 116746 | 26 | 0.89841 | 26
Moody Gulch | 0 | 45 | 45 | 0.8017 | 0 | 45 | 0.8017 | 45
Moorpark | 0 | 25 | 25 | 0.90415 | 0 | 25 | 0.90415 | 25
Moorpark, West | 1889 | 15, 13 | 14 | 0.97251 | 1889 | 14 | 0.97251 | 14
Morales Canyon | 2637 | 38 | 38 | 0.83481 | 2637 | 38 | 0.83481 | 38
Mount Poso |  |  |  |  | 554769 | 15.2159 | 0.96445 | 15.2157
Baker-Grover Area
Vedder | 13388 | 15-16 | 15.5 | 0.96259
Dominion Area
Pyramid Hill | 241 | 13 | 13 | 0.97924
Vedder | 103065 | 15 | 15 | 0.96587
Dorsey Area
Vedder | 47008 | 15-16 | 15.5 | 0.96259
Granite Canyon Area
Vedder | 8496 | 15 | 15 | 0.96587
Main Area
Pyramid Hill | 97343 | 15 | 15 | 0.96587
Pyramid Hill-Vedder | 266392 | 15, 15-16 | 15.3 | 0.9639
Vedder | 17360 | 15-16 | 15.5 | 0.96259
West Area
Vedder | 1476 | 16 | 16 | 0.95932
Mountain View | 137414 | 26-33, 35, 29, 32-33, 31, 30, 35, 28, 27, 35, 33, 26, 17-27, 23-27, 23-27, 23-34, 35, 32, 38, 45, 36, 34, 32, 35 | 31.6 | 0.86757 | 137414 | 31.6 | 0.86757 | 31.6
Newgate | 0 | 32, 32, 33 | 32.3 | 0.86386 | 0 | 32.3 | 0.86386 | 32.3
Newhall | 1644 | 32 | 32 | 0.86544 | 1644 | 32 | 0.86544 | 32
Newhall-Potrero |  |  |  |  | 153981 | 34.0427 | 0.85481 | 34.0332
No Pool Breakdown | 755 | 34, 35, 34, 26-42, 31-41, 30-33 | 33.3 | 0.85862
Pico Sands (ABD) | 0 | 34, 35, 34, 26-42, 31-41, 30-33 | 33.3 | 0.85862
1-2-3 | 63229 | 34, 35, 34 | 34.3 | 0.85344
3rd | 3979 | 34 | 34 | 0.85498
5th/6th | 58051 | 26-42, 31-41 | 35 | 0.84985
7th | 27967 | 30-33 | 31.5 | 0.8681
Newport | 0 | 12 | 12 | 0.98606 | 0 | 12 | 0.98606 | 12
Newport, West | 106057 | 18 | 18 | 0.94649 | 106057 | 18 | 0.94649 | 18
Oak Canyon |  |  |  |  | 31643 | 28.8711 | 0.88246 | 28.8476
3-ABCD | 16263 | 30, 30,24, 24 | 27 | 0.89274
4-AB | 2313 | 30, 30 | 30 | 0.87616
6-AB, 7 and 8-AB | 13067 | 31, 31, 31, 31, 31 | 31 | 0.87077
Oak Park | 17282 | 22 | 22 | 0.92182 | 17282 | 22 | 0.92182 | 22
Oakridge | 64531 | 21, 21 | 21 | 0.92787 | 64531 | 21 | 0.92787 | 21
Oakview | 0 | 34 | 34 | 0.85498 | 0 | 34 | 0.85498 | 34
Oat Mountain | 121909 | 15-20, 16-20 | 17.75 | 0.94807 | 121909 | 17.75 | 0.94807 | 17.75
Oil Creek | 1068 | 41, 41 | 41 | 0.82029 | 1068 | 41 | 0.82029 | 41
Ojai | 276925 | 18-27, 25-29, 19-27, 32, 22, 19-36, 14, 14, 14, 24.7-29.7, 15-16, 23, 28-30 | 22.4 | 0.91943 | 276925 | 22.4 | 0.91943 | 22.4
Olive | 19583 | 13-15 | 14 | 0.97251 | 19583 | 14 | 0.97251 | 14
Orcutt | 1155563 | 22-34, 28-30, 31-34, 14-17, 32-36, 22-24, | 27 | 0.89274 | 1155563 | 27 | 0.89274 | 27
Oxnard |  |  |  |  | 109779 | 8.5558 | 1.0114 | 8.3998
Pliocene Tar | 99497 | 7 | 7 | 1.0217
Miocene Tar | 235 | 7 | 7 | 1.0217
Topanga | 0 | 7, 7, 24, 32, 25-38, 36, | 22.9 | 0.91645
McInnes | 10047 | 24 | 24 | 0.90997
Lucas (ABD) | 0 | 25-38 | 31.5 | 0.8681
Livingston and E-D | 0 | 36 | 36 | 0.84478
Pacoima | 0 | 34 | 34 | 0.85498 | 0 | 34 | 0.85498 | 34
Paloma | 27724 | 19-35 | 27 | 0.89274 | 27724 | 27 | 0.89274 | 27
Paris Valley | 0 | 12-13 | 12.5 | 0.98264 | 0 | 12.5 | 0.98264 | 12.5
Petaluma | 0 | 20 | 20 | 0.93399 | 0 | 20 | 0.93399 | 20
Petrolia | 0 | 46 | 46 | 0.79718 | 0 | 46 | 0.79718 | 46
Pinole Point | 0 | 11, 41 | 26 | 0.89841 | 0 | 26 | 0.89841 | 26
Pioneer | 2303 | 40 | 40 | 0.82507 | 2303 | 40 | 0.82507 | 40
Piru | 0 | 26 | 26 | 0.89841 | 0 | 26 | 0.89841 | 26
Piru Creek | 0 | 23 | 23 | 0.91586 | 0 | 23 | 0.91586 | 23
Placerita |  |  |  |  | 714754 | 20.535 | 0.93092 | 20.5001
No Pool Breakdown | 109486 | 12, 12, 18-25 | 15.2 | 0.96455
Upper Kraft | 0 | 13 | 13 | 0.97924
Lower Kraft | 605268 | 18-25 | 21.5 | 0.92484
Playa Del Rey | 49272 | 21-24 | 22.5 | 0.91883 | 49272 | 22.5 | 0.91883 | 22.5
Pleasant Valley | 0 | 35, 26-32 | 32 | 0.86544 | 0 | 32 | 0.86544 | 32
Pleito |  |  |  | 1.076 | 248392 | 20.8864 | 0.92889 | 20.8319
Creek Area | 87499 | 15-19 | 17 | 0.95286
Ranch Area | 160893 | 23 | 23 | 0.91586
Point Conception | 0 | 30-33 | 31.5 | 0.8681 | 0 | 31.5 | 0.8681 | 31.5
Poso Creek | 2241546 | 12, 13, 11-14, 11-15, 15, 12-14, 12.8, 17 | 13.5 | 0.97586 | 2241546 | 13.5 | 0.97586 | 13.5
Potrero |  |  |  |  | 0.002 | 42.75 | 0.81205 | 42.7493
East Area | 0.001 | 32-45, 38-51, 43, 37-48, 44, 34-48, 38-57, 47-59, 23-45 | 43.1 | 0.81042
Inglewood City Area | 0.001 | 28-51, 37-53, 37-53, 24-56 | 42.4 | 0.81369
Prado-Corona | 0 | 10-18, 16, 15, 15 | 15 | 0.96587 | 0 | 15 | 0.96587 | 15
Pyramid Hills |  |  |  |  | 56344 | 17.3696 | 0.9509 | 17.3068
Dagany Area
KR | 20087 | 16 | 16 | 0.95932
Canoas | 139 | 42-47 | 44.5 | 0.80398
Norris Area
Miocene | 776 | 12 | 12 | 0.98606
Eocene | 3902 | 12-43 | 27.5 | 0.88994
Orchard Ranch Area
Canoas | 0 | 38-47 | 42.5 | 0.81322
West Slope Area
KR | 31440 | 17 | 17 | 0.95286
Quinado Canyon | 0 | 18-19 | 18.5 | 0.94333 | 0 | 18.5 | 0.94333 | 18.5
Railroad Gap |  |  |  |  | 145362 | 37.8579 | 0.83622 | 37.713
Gas Zone | 4016 | 12-14, 42, 13-35, 29-35, 32-53, 32, 32-56 | 32.7 | 0.86175
Antelope Shale | 43455 | 12-14, 42, 13-35, 29-35, 32-53, 32, 32-56 | 32.7 | 0.86175
Antelope Shale/Carneros | 19729 | 12-14, 42, 13-35, 29-35, 32-53, 32, 32-56 | 32.7 | 0.86175
Valv | 2081 | 29-35 | 32 | 0.86544
Carneros | 72326 | 32-53 | 42.5 | 0.81322
Phacoides | 3755 | 32-56 | 44 | 0.80627
Amnicola | 0 | 12-14 | 13 | 0.97924
OLIG | 0 | 42 | 42 | 0.81556
Upper Santos | 0 | 32 | 32 | 0.86544
Raisin City |  |  |  |  | 183355 | 26.0491 | 0.89832 | 26.0157
Zilch | 113907 | 17, 27-36 | 24.25 | 0.90851
Eocene | 69448 | 23-35 | 29 | 0.88162
Ramona | 74914 | 23-30, 16-30, 15-20, 19, 14-20 | 20.6 | 0.93031 | 74914 | 20.6 | 0.93031 | 20.6
Ramona, North | 683 | 17, 19 | 18 | 0.94649 | 683 | 18 | 0.94649 | 18
Richfield | 378735 | 12-14, 16-20, 16-19, 21-25, 21 | 18.5 | 0.94333 | 378735 | 18.5 | 0.94333 | 18.5
Rincon | 326641 | 30, 29, 29, 30, 30, 26, 30, 30, 30, 30, 28, 28, 28, 30, 30, 30, 26, | 29.1 | 0.88107 | 326641 | 29.1 | 0.88107 | 29.1
Rincon Creek | 0 | 42 | 42 | 0.81556 | 0 | 42 | 0.81556 | 42
Rio Bravo |  |  |  |  | 189338 | 34.9997 | 0.84986 | 34.9972
Round Mountain | 1152 | 32-34, 35-40, 35 | 35.2 | 0.84883
Olcese | 17241 | 32-34 | 33 | 0.86018
Rio Bravo-Main Vedder-Osborn | 170945 | 32-34, 35-40, 35 | 35.2 | 0.84883
Rio Viejo | 78551 | 28-31 | 29.5 | 0.87888 | 78551 | 29.5 | 0.87888 | 29.5
Riverdale |  |  |  |  | 92575 | 36.4135 | 0.8427 | 36.412
Miocene | 54296 | 34-38 | 36 | 0.84478
Eocene | 38279 | 37 | 37 | 0.83976
Rose | 185335 | none | none |  | 185335
Rosecrans |  |  |  |  | 175222 | 34.3 | 0.85344 | 34.3
Main Area | 161352 | 37, 29-40, 32-40, 31-46, 31-36, 29-36, 28 | 34.3 | 0.85344
Athens Area | 6669 | 37, 29-40, 32-40, 31-46, 31-36, 29-36, 28 | 34.3 | 0.85344
Central Area | 7201 | 37, 29-40, 32-40, 31-46, 31-36, 29-36, 28 | 34.3 | 0.85344
Rosecrans, East | 41 | 30, 30, 30 | 30 | 0.87616 | 41 | 30 | 0.87616 | 30
Rosecrans, South | 11484 | 30-46, 30-33, 28-36 | 33.3 | 0.85862 | 11484 | 33.3 | 0.85862 | 33.3
Rosedale | 17931 | 28, 26-36, 32, 31, 31, 32 | 30.8 | 0.87184 | 17931 | 30.8 | 0.87184 | 30.8
Rosedale Ranch | 197086 | 24 | 24 | 0.90997 | 197086 | 24 | 0.90997 | 24
Round Mountain |  |  |  |  | 1912091 | 21.0826 | 0.9275 | 21.0601
Alma Area
Vedder | 1389 | 13 | 13 | 0.97924
Coffee Canyon Area
Pyramid Hill | 2417 | 18-19 | 18.5 | 0.94333
Pyramid Hill-Vedder | 37036 | 16-17 | 16.5 | 0.95608
Main Area
No Pool Breakdown | 0 | 13, 18-19, 16-17, 22, 18, 16 | 17.3 | 0.95094
Jewett-Vedder | 1516943 | 22 | 22 | 0.92182
Vedder | 42569 | 16 | 16 | 0.95932
Pyramid Hill | 282035 | 18 | 18 | 0.94649
Pyramid Area
No Pool Breakdown | 25014 | 13, 18-19, 16-17, 22, 18, 16 | 17.3 | 0.95094
Vedder | 4580 | 16 | 16 | 0.95932
Sharktooth Area
Vedder | 108 | 13 | 13 | 0.97924
Rowland | 0 | 20, 26 | 23 | 0.91586 | 0 | 23 | 0.91586 | 23
Russell Ranch | 68416 | 25-26, 30-38, 38, 35-40, 39, | 34.8 | 0.85087 | 68416 | 34.8 | 0.85087 | 34.8
Salt Lake | 49621 | 14-18, 18, 9-22, 14, 18, 20 | 16.9 | 0.9535 | 49621 | 16.9 | 0.9535 | 16.9
Salt Lake, South | 35503 | 22, 26 | 24 | 0.90997 | 35503 | 24 | 0.90997 | 24
San Ardo |  |  |  |  | 5273383 | 13.2688 | 0.97899 | 13.0365
Main Area
Lombardi | 4868779 | 10-13 | 11.5 | 0.98951
Aurignac | 283443 | 34-39 | 36.5 | 0.84226
North Area
Lombardi | 121161 | 23-37 | 30 | 0.87616
San Clemente | 0 | 45 | 45 | 0.8017 | 0 | 45 | 0.8017 | 45
San Emidio Nose | 19285 | 30-33, 32, 32-33, | 32 | 0.86544 | 19285 | 32 | 0.86544 | 32
San Emigdio | 0 | 28 | 28 | 0.88715 | 0 | 28 | 0.88715 | 28
San Emigdio Creek | 0 | 46 | 46 | 0.79718 | 0 | 46 | 0.79718 | 46
San Joaquin | 3638 | 30 | 30 | 0.87616 | 3638 | 30 | 0.87616 | 30
San Miguelito |  |  |  |  | 673691 | 29.732 | 0.87769 | 29.7193
Grubb 1-3 | 358852 | 31 | 31 | 0.87077
Grubb 4-5 | 264702 | 31, 25 | 28 | 0.88715
Grubb D | 50137 | 31, 31, 31, 31, 25 | 29.8 | 0.87725
San Vicente | 331582 | 25, 22, 24 | 23.7 | 0.91173 | 331582 | 23.7 | 0.91173 | 23.7
Sansinena | 201623 | 17, 14, 22, 20-30, 16, 30, 31, 28, 24-30, 17, 14, 22, 19-26, 20, 30, 18, 17, 14, 22, 19-26, 20, | 21.4 | 0.92544 | 201623 | 21.4 | 0.92544 | 21.4
Santa Clara Avenue | 76742 | 16-28, 26.5 | 24.3 | 0.90822 | 76742 | 24.3 | 0.90822 | 24.3
Santa Fe Springs | 632789 | 28, 31, 36, 35, 35, 34, 33, 34, 34 | 33.3 | 0.85862 | 632789 | 33.3 | 0.85862 | 33.3
Santa Maria Valley |  |  |  |  | 131695 | 13.7325 | 0.97449 | 13.7041
Bradley Area
Basal Sisquoc | 34479 | 12-16 | 14 | 0.97251
Monterey | 4682 | 14 | 14 | 0.97251
Main Area | 45456 | 16, 12-17, 12-17, 15 | 15 | 0.96587
Southeast Area
Sisquoc | 19092 | 8-15 | 11.5 | 0.98951
Monterey | 9499 | 8 | 8 | 1.0143
West Area | 18487 | 14, 19, 14, 14 | 15.3 | 0.9639
Santa Paula | 0 | 20-30, 29.6 | 27.3 | 0.89106 | 0 | 27.3 | 0.89106 | 27.3
Santa Susana |  |  |  |  | 20059 | 39.8147 | 0.82618 | 39.771
Sespe | 6067 | 44 | 44 | 0.80627
Second and Third Sespe | 13992 | 38 | 38 | 0.83481
Sargent | 25203 | none | none |  | 25203
Saticoy |  |  |  |  | 41298 | 34.3 | 0.85344 | 34.3
Main Area | 37340 | 35, 35, 30, 35, 35, 35, 35 | 34.3 | 0.85344
South Area | 3958 | 35, 35, 30, 35, 35, 35, 35 | 34.3 | 0.85344
Saugus | 0 | 28, 30 | 29 | 0.88162 | 0 | 29 | 0.88162 | 29
Sawtelle | 180489 | 20-25 | 22.5 | 0.91883 | 180489 | 22.5 | 0.91883 | 22.5
Seal Beach | 481267 | 20-27 | 23.5 | 0.9129 | 481267 | 23.5 | 0.9129 | 23.5
Semitropic | 32431 | none | none |  | 32431
Sespe | 344935 | 32 | 32 | 0.86544 | 344935 | 32 | 0.86544 | 32
Seventh Standard | 0 | 27 | 27 | 0.89274 | 0 | 27 | 0.89274 | 27
Shafter | 0 | 38 | 38 | 0.83481 | 0 | 38 | 0.83481 | 38
Shafter North | 576135 | 27.5 | 27.5 | 0.88994 | 576135 | 27.5 | 0.88994 | 27.5
Sherman | 0 | 23, 22 | 22.5 | 0.91883 | 0 | 22.5 | 0.91883 | 22.5
Shiells Canyon |  |  |  |  | 80803 | 32.0723 | 0.86507 | 32.0701
Any Area | 32213 | 30, 32, 32, 32, 32-34 | 31.8 | 0.8665
Main Area
No Pool Breakdown | 4133 | 30, 32, 32, 32, 32-34 | 31.8 | 0.8665
Sespe | 20896 | 30, 32, 32, 32 | 31.5 | 0.8681
Eocene | 23561 | 32-34 | 33 | 0.86018
Simi | 834 | 26 | 26 | 0.89841 | 834 | 26 | 0.89841 | 26
Sisquoc Ranch | 0 | 11-16 | 13.5 | 0.97586 | 0 | 13.5 | 0.97586 | 13.5
Somis | 0 | 16 | 16 | 0.95932 | 0 | 16 | 0.95932 | 16
South Mountain | 481795 | 22, 33 | 27.5 | 0.88994 | 481795 | 27.5 | 0.88994 | 27.5
Stockdale | 97578 | 26, 28 | 27 | 0.89274 | 97578 | 27 | 0.89274 | 27
Strand | 9917 | 35, 33, 26, 34-36, 33, 38, 36, 29-34, 31 | 33.2 | 0.85914 | 9917 | 33.2 | 0.85914 | 33.2
Summerland | 0 | 7 | 7 |  | 0 | 7 | 1.0217 | 7
Sunset Beach | 0 | 30, 29, 26-29 | 28.8 | 0.88272 | 0 | 28.8 | 0.88272 | 28.8
Talbert | 0 | 19, 19 | 19 | 0.9402 | 0 | 19 | 0.9402 | 19
Tapia | 57383 | 17 | 17 | 0.95286 | 57383 | 17 | 0.95286 | 17
Tapo Canyon, South |  |  |  |  | 11149 | 21.5 | 0.92484 | 21.5
No Pool Breakdown | 8519 | 32, 18, 18, 18 | 21.5 | 0.92484
Sespe | 2630 | 32, 18, 18, 18 | 21.5 | 0.92484
Tapo Ridge | 1988 | 16.5 | 16.5 | 0.95608 | 1988 | 16.5 | 0.95608 | 16.5
Tapo, North | 5914 | 23, 21, 18 | 20.7 | 0.9297 | 5914 | 20.7 | 0.9297 | 20.7
Taylor Canyon | 0 | 32-38 | 35 | 0.84985 | 0 | 35 | 0.84985 | 35
Tejon | 534230 | 17, 18, 23-28, 33, 29, 34-40, 18, 16, 17, 23, 16, 20, 19-20 | 22.2 | 0.92062 | 534230 | 22.2 | 0.92062 | 22.2
Tejon Flats | 0 | 30 | 30 | 0.87616 | 0 | 30 | 0.87616 | 30
Tejon Hills | 14383 | 29, 29, 33, 32 | 30.8 | 0.87184 | 14383 | 30.8 | 0.87184 | 30.8
Tejon, North |  |  |  |  | 42385 | 41.9089 | 0.81657 | 41.7849
Olcese-Eocene | 16022 | 36 | 36 | 0.84478
Vedder-Eocene | 26363 | 31-60 | 45.5 | 0.79944
Temblor Hills | 0 | 32.4 | 32.4 | 0.86333 | 0 | 32.4 | 0.86333 | 32.4
Temblor Ranch | 1257 | 16 | 16 | 0.95932 | 1257 | 16 | 0.95932 | 16
Temblor, East | 0 | 20 | 20 | 0.93399 | 0 | 20 | 0.93399 | 20
Temescal | 24475 | 22, 22, 22 | 22 | 0.92182 | 24475 | 22 | 0.92182 | 22
Ten Section | 93413 | 36, 33, 35, 34 | 34.5 | 0.85241 | 93413 | 34.5 | 0.85241 | 34.5
Terra Bella | 0 | 16 | 16 | 0.95932 | 0 | 16 | 0.95932 | 16
Timber Canyon | 39488 | 34, 37 | 35.5 | 0.84731 | 39488 | 35.5 | 0.84731 | 35.5
Torrance | 375443 | 14-28, 14-28, 26-30 | 23.3 | 0.91408 | 375443 | 23.3 | 0.91408 | 23.3
Torrey Canyon |  |  |  |  | 80006 | 26.8858 | 0.89342 | 26.881
Sespe | 10195 | 24, 29, 18-36, 18-36, 29 | 26 | 0.89841
First Sespe | 3309 | 24 | 24 | 0.90997
Second Sespe | 5493 | 29 | 29 | 0.88162
Third Sespe | 8382 | 18-36 | 27 | 0.89274
Deep | 52627 | 18-36 | 27 | 0.89274
Tulare Lake | 0 | 52, 34-36 | 43.5 | 0.80857 | 0 | 43.5 | 0.80857 | 43.5
Turk Anticline | 0 | 30.4 | 30.4 | 0.874 | 0 | 30.4 | 0.874 | 30.4
Turnbull | 0 | 28, 28, 28, 28, 28 | 28 | 0.88715 | 0 | 28 | 0.88715 | 28
Union Avenue | 18252 | 28-44, 42, 42 | 39.5 | 0.82749 | 18252 | 39.5 | 0.82749 | 39.5
Union Station | 0 | 15, 15 | 15 | 0.96587 | 0 | 15 | 0.96587 | 15
Vallecitos | 7624 | 36 | 36 | 0.84478 | 7624 | 36 | 0.84478 | 36
Valpredo | 0 | 26 | 26 | 0.89841 | 0 | 26 | 0.89841 | 26
Van Ness Slough | 125 | 36 | 36 | 0.84478 | 125 | 36 | 0.84478 | 36
Venice Beach | 0 | 22 | 22 | 0.92182 | 0 | 22 | 0.92182 | 22
Ventura | 4194432 | 30, 30, 30, 29, 30, 30, 30, 30 | 29.9 | 0.8767 | 4194432 | 29.9 | 0.8767 | 29.9
Walnut | 8035 | 16, 16 | 16 | 0.95932 | 8035 | 16 | 0.95932 | 16
Wasco | 148 | 32-39, 40 | 37.8 | 0.83579 | 148 | 37.8 | 0.83579 | 37.8
Wayside Canyon | 9167 | 20.9, 22 | 21.5 | 0.92484 | 9167 | 21.5 | 0.92484 | 21.5
Welcome Valley | 0 | 12 | 12 | 0.98606 | 0 | 12 | 0.98606 | 12
West Mountain | 7350 | 20 | 20 | 0.93399 | 7350 | 20 | 0.93399 | 20
Westhaven | 0 | 45.7 | 45.7 | 0.79853 | 0 | 45.7 | 0.79853 | 45.7
Wheeler Ridge | 70642 | 20-26, 30, 26, 40, 40, 44, 44, 35, 36, 50 | 36.8 | 0.84076 | 70642 | 36.8 | 0.84076 | 36.8
White Wolf | 14166 | 16, 14, 14 | 14.7 | 0.96785 | 14166 | 14.7 | 0.96785 | 14.7
Whittier | 111767 | 14-20 | 17 | 0.95286 | 111767 | 17 | 0.95286 | 17
Whittier Heights, North | 0 | 19, 16 | 17.5 | 0.94966 | 0 | 17.5 | 0.94966 | 17.5
Wilmington-Onshore (Tidelands) | 3494048 | 19.4993 | 19.4993 | 0.93709 | 3494048 | 19.4993 | 0.93709 | 19.4993
Wilmington-Offshore (THUMS) | 10177944 | 19.4993 | 19.4993 | 0.93709 | 10177944 | 19.4993 | 0.93709 | 19.4993
Yorba Linda | 0 | 12-14, 13-17, 13-20, 15 | 14.9 | 0.96653 | 0 | 14.9 | 0.96653 | 14.9
Yowlumne |  |  |  |  | 169126 | 32.1963 | 0.86441 | 32.1963
Etchegoin | 3097 | 32 | 32 | 0.86544
Stevens | 166029 | 29-34, 31, 34 | 32.2 | 0.86439
Zaca | 200352 | 8 | 8 | 1.0143 | 200352 | 8 | 1.0143 | 8
Total Production | 206695055.002 |  |  |  | 206695055.002 | 21.2543 | 0.9284 | 21.1581
Total Production-Production with no SG value | 206403566.002 | [5 empty] | 20.9122
Sum Products |  |  | 4386970536.3827 | 191625780.8977
Production-Weighted SG | 0.9284
API of Production-Weighted SG | 20.9122
Production-Weighted API | 21.2543
Note on C21: Author: Pool not shown, so assumed all APIs for the field apply.
Note on D21: Author: Took average of all APIs for the field.
Note on C29: Author: Assumed 14.4, the average because no individual pool production is given.
Note on C40: Author: Pool not shown, so used all APIs for the field.
Note on D40: Author: Assumed average of all APIs for the field.
Note on C43: Author: Pool not shown, so used all APIs for the field.
Note on D43: Author: Pool not shown, so assumed average of all APIs for the field.
Note on C52: Author: Individual pool production not given, so assumed all APIs apply to the field.
Note on D52: Author: Used average of all APIs for the field.
Note on C65: Author: API for pool not shown, so used APIs for Diatomite and Antelope Shale Pools.
Note on C66: Author: Pool not shown, so assumed all APIs for the field apply.
Note on C73: Author: Pool not shown, so assume all APIs for East Area apply.
Note on C76: Author: Pool not shown, so assume all APIs for West Area apply.
Note on C93: Author: Pool profile for production different than for API, so assume all APIs apply to each pool.
Note on D93: Author: Assume average of all APIs for the field.
Note on D120: Author: Used average of 28.5 because production is not given for both 1st and 2nd Point of Rocks.
Note on C135: Author: Production pool profile different from API pool profile, so use all APIs for both areas.
Note on C171: Author: Pool not shown. Use all APIs for the area.
Note on D171: Author: Assume average of alll APIs for the area.
Note on C173: Author: Pool not shown. Assume all APIs for the area.
Note on D173: Author: Use average of all APIs for the area.
Note on D191: Author: Assumed average.
Note on C206: Author: Pool not shown; Use the same API as for other pools in Elk Hills. This is consitent with on-line refereneces for API of Elk Hills crude.
Note on C227: Author: Production not given by pool. Use all API values for all pools.
Note on D227: Author: Assume average of all API values for the field.
Note on C311: Author: Tulare-Etchegoin Pool not shown. Use the API values for Tulare and Etchegoin.
Note on C314: Author: Etchegoin-Cahn Pool not shown. Use values for Etchegoin and Cahn pools.
Note on C318: Author: Pool not shown. Use all values for field.
Note on D318: Author: Assume average of all values for the field.
Note on C330: Author: Production not show for each pool. Use API values for all pools.
Note on D330: Author: Assume average of all values for field.
Note on C335: Author: Production not shown by pool. Use all API values for the field.
Note on D335: Author: Assume average of all values for the field.
Note on C361: Author: Pyramid Hill-Vedder Pool not shown. Use values for Pyramid Hill and Vedder Pools.
Note on C433: Author: Pool not shown, so use values for all pools.
Note on D433: Author: Assume average of all values for the field.
Note on C443: Author: APIs for Zilch not shown, so assume average of non-Eocene APIs
Note on C451: Author: Pool not show, so assume average of non-Olcese APIs.
Note on C474: Author: Use all values of the field.
Note on D474: Author: Assume average of all values for the field.
Note on C533: Author: Use values for all pools.
Note on C535: Author: Use values for all pools.
Note on C536: Author: Use values for all pools except Eocene.

## Depth
Depth by field
| Data Sources: | California Oil and Gas Fields, Volumes I-III. California Department of Conservation, Division of Oil, Gas, and Geothermal Resources, 1982, 1992, 1998
2009 Annual Report of the State Oil and Gas Supervisor - California Department of Conservation
Field
Pool | 2009 Production | Pool level depth | Depth Used in Calculation | 2009 Field Production | Production-weighted depth
Alegria | 0 | 1890-2350 | 2120 | 0 | 2120
Aliso Canyon |  |  |  | 147609 | 7422.2529
Aliso | 3314 | 4150 | 4150
Aliso, West | 1042 | 5179 | 5179
Porter-Del Aliso | 53762 | 5050 | 5050
Monterey | 113 | 4150, 5179, 5050 | 4793
Sesnon-Frew | 89378 | 9000 | 9000
Alondra | 0 |  | 9000 | 0 | 9000
Anaheim | 0 |  | 4350 | 0 | 4350
Ant Hill |  |  |  | 58185 | 2300
Olcese | 58185 | 2300 | 2300
Jewett | 0 | 3500 | 3500
Antelope Hills |  |  |  | 156441 | 2204.8055
Hopkins Area
Phacoides | 1104 | 2400-3400 | 2900
Eocene | 2518 | 2000-2500, 2400-3400 | 2575
Williams Area |  | 845-1400, 1900, 2100, 2300 | 1856
Upper | 4249 | 845-1400 | 1123
East Block-Button Bed | 26790 | 2100 | 2100
East Block-Agua | 38914 | 2300 | 2300
West Block-Button Bed & Agua | 34896 | 2100, 2300 | 2200
Point of Rocks | 47970 | 2000-2500 | 2250
Antelope Hills, North |  |  |  | 247591 | 1701.2904
Miocene-Eocene | 96499 | 600-1300, 2340, 2360, 2380, 1545, 2100 | 1946
Point of Rocks | 151092 | 1545 | 1545
Arroyo Grande | 451664 | 750 | 750 | 451664 | 750
Asphalto |  |  |  | 238399 | 5915.3262
Etchegoin | 5106 | 3050 | 3050
Olig | 0 | 4825 | 4825
Antelope Shale | 29807 | 7550 | 7550
Stevens | 197219 | 5660 | 5660
1st Carneros | 6267 | 8510 | 8510
Carneros (ABD) | 0 | 8510 | 8510
Bandini |  |  |  | 9872 | 5040
Pliocene | 9872 | 4200, 4500, 5000, 5300, 6200 | 5040
Miocene (ABD) | 0 | 4200, 4500, 5000, 5300, 6200 | 5040
Bardsdale |  |  |  | 45641 | 5000
No Pool Breakdown | 33477 | 2000-4000, 5500, 6500 | 5000
Deep | 12164 | 2000-4000, 5500, 6500 | 5000
Barham Ranch |  |  |  | 87898 | 3561.304
La Laguna Area
Monterey | 67603 | 4000 | 4000
Old Area | 20295 | 1400-2800 | 2100
Beer Nose | 2418 | 11100 | 11100 | 2418 | 11100
Belgian Anticline | 53858 | 4600, 5300, 6070, 4300, 4600, 1400, 2050, 3400 | 3965 | 53858 | 3965
Bellevue | 32676 | 6400-6700, 7400 | 6975 | 32676 | 6975
Bellevue, West | 29061 | 7740, 7830, 8750-9100 | 8165 | 29061 | 8165
Belridge, North |  |  |  | 3266538 | 2263.7625
Tulare | 123153 | 600 | 600
Diatomite | 3062605 | 2200 | 2200
Fractured Shale | 0
Temblor | 11201 | 5000 | 5000
R Sand | 14533 | 7100 | 7100
Carneros | 0 | 6700 | 6700
Belridge 64 | 55046 | 7700 | 7700
Y Sand (ABD) | 0 | 8550 | 8550
Belridge, South |  |  |  | 29273890 | 778.8156
Tulare | 11234703 | 400 | 400
Diatomite | 17929189 | 1000 | 1000
Diatomite-Antelope Shale | 42673 | 1000, 4000 | 2500
Belridge 64 | 250 | 400, 1500, 1000, 4000, 6700, 8200 | 3633
Etchegoin | 0 | 1500 | 1500
Antelope Shale | 67075 | 4000 | 4000
McDonald | 0 | 6700 | 6700
Devilwater Gold | 0 | 8200 | 8200
Beverly Hills |  |  |  | 895875 | 7545.3391
East Area
Pliocene | 58283 | 4800, 9000, 9900, 10800 | 8625
Miocene | 648862 | 4800, 9000, 9900, 10800 | 8625
West Area
Pliocene | 4566 | 2500, 4500 | 3500
Miocene | 184164 | 2500, 4500 | 3500
Big Mountain |  |  |  | 35359 | 6917
Sespe | 35359 | 3800 | 6917
Eocene (ABD) | 0 | 6200 | 6917
Bitterwater | 1865 | 1400 | 1400 | 1865 | 1400
Blackwells Corner | 10448 | 700, 1300, 1400 | 1133 | 10448 | 1133
Bouquet Canyon | 0 | 2340 | 2340 | 0 | 2340
Bowerbank | 0 | 3140, 4000, 4200, 4300, 4600, 4700, 10620 | 5080 | 0 | 5080
Boyle Heights | 0 | 2500 | 2500 | 0 | 2500
Brea-Olinda | 1196057 | 1800, 4000, 5000, 1200 | 3000 | 1196057 | 3000
Brentwood | 0 | 3520 | 3520 | 0 | 3520
Buena Park, East | 0 | 8900, 9240 | 9070 | 0 | 9070
Buena Park, West | 0 | 11000 | 11000 | 0 | 11000
Buena Vista |  |  |  | 1065707 | 3858.3932
Buena Vista Front Area | 52170 | 4200, 4000, 4050, 4300 | 4138
Buena Vista Hills Area
No Pool Breakdown | 9307 | 1800, 2300, 2400, 2500, 2600, 2900, 3100, 3500, 3800, 3800, 4200, 5300 | 3183
Upper (Undifferentiated) | 558420 | 1800, 2300, 2400, 2500, 2600, 2900, 3100, 3500, 3800, 3800, 4200, 5300 | 3183
Sub Scales & Mulinia | 3023 | 2400 | 2400
27B Undifferentiated | 27356 | 3500 | 3500
Reef Ridge | 7879 | 3800 | 3800
Antelope Shale-East Dome | 103550 | 4200 | 4200
Antelope Shale-West Dome | 81909 | 4200 | 4200
555 Stevens | 222093 | 5300 | 5300
Burrel | 1058 | 6500 | 6500 | 1058 | 6500
Burrel, Southeast | 0 | 6700 | 6700 | 0 | 6700
Cabrillo | 48520 |  |  | 48520
Calders Corner | 0 | 8700 | 8700 | 0 | 8700
Camden | 1354 | 6120 | 6120 | 1354 | 6120
Canada Larga | 2413 | 2560 | 2560 | 2413 | 2560
Canal | 34892 | 3100-5900, 8000, 8500, 9400, 8900, 10150 | 8242 | 34892 | 8242
Canfield Ranch | 117109 | 7900-9800, 7950-10150, 7900, 8100, 8100 | 8400 | 117109 | 8400
Canoga park |  |  |  | 0 | 0
Canton Creek | 0 | 900 | 900 | 0 | 900
Cantua Creek | 0 | 9300 | 9300 | 0 | 9300
Cantua Nueva | 0 | 7185 | 7185 | 0 | 7185
Capitan | 0 | 1100, 1600, 2300, 2475, 2750, 3400, 3850, 4400 | 2734 | 0 | 2734
Capitola Park | 0 | 650 | 650 | 0 | 650
Careaga Canyon | 10965 | 7960, 7960 | 7960 | 10965 | 7960
Carneros Creek |  |  |  | 35779 | 3456.9466
Button Bed | 4863 | 2100 | 2100
Carneros | 282 | 2375 | 2375
Phacoides (WYGAL) | 1356 | 2480 | 2480
Point of Rocks | 29278 | 3875, 3600 | 3738
Cascade | 194287 | 2733 | 2733 | 194287 | 2733
Casmalia | 185892 | 1275-2800, 2750, 3953 | 2914 | 185892 | 2914
Castaic Hills |  |  |  | 17994 | 5546.4599
Golden (ABD) | 0 | 4000 | 4000
Sterling | 16322 | 5500 | 5500
Sterling, East (ABD) | 0 | 5700 | 5700
Rynne-Fisher | 1672 | 6000 | 6000
Upper Radovich (ABD) | 0 | 730 | 730
Lower Radovich (ABD) | 0 | 730 | 730
Castaic Junction | 0 | 8400, 9200, 9850, 10800, 10800, 12000 | 10175 | 0 | 10175
Cat Canyon | 286157 | 3000, 3500, 2800, 1750, 2750, 4900, 4000, 2800, 3405, 3750, 6000, 2210, 3800, 2020-3180, 2550, 3000, | 3301 | 286157 | 3301
Chaffee Canyon | 1776 | 6330, 8712 | 7521 | 1776 | 7521
Charlie Canyon | 0 | 600 | 600 | 0 | 600
Cheviot Hills |  |  |  | 53393 | 8225
Pliocene | 45364 | 4800, 7800-9800, 9100, 10200 | 8225
Miocene | 8029 | 4800, 7800-9800, 9100, 10200 | 8225
Chico-Martinez | 2995 | 900, 3780 | 2340 | 2995 | 2340
Chino-Soquel | 632 | 1100, 1300, 1700, 1800 | 1475 | 632 | 1475
Cienaga Canyon | 12897 | 2000, 4030 | 3015 | 12897 | 3015
Coalinga |  |  |  | 5875552 | 2650
Echegoin Temblor | 0 | 500-3500 | 2000
Eocene | 0 | 0-2500 | 1250
Cretaceous (Oil City) | 0 | 700 | 700
Temblor | 5875552 | 700-4600 | 2650
Coalinga, East Extension | 22323 | 6400, 7400-8000, 8000 | 7367 | 22323 | 7367
Coles Levee, North | 155879 | 5300, 8000-9650, 17500 | 10542 | 155879 | 10542
Coles Levee, South | 90531 | 4200, 5120, 9600-9900, 10530, 11680 | 8256 | 90531 | 8256
Comanche Point | 5460 | 650 | 650 | 5460 | 650
Conejo | 0 | 150 | 150 | 0 | 150
Coyote, East | 228476 | 2500, 3100, 3400, 4000, 4600, 5000, 5500 | 4014 | 228476 | 4014
Coyote, West | 0 | 2900, 3300, 4100, 4400, 4900, 5500 | 4183 | 0 | 4183
Cristianitos Creek | 0 | 5860 | 5860 | 0 | 5860
Cuyama, Central | 0 | 7270 | 7270 | 0 | 7270
Cuyama, South | 227539 | 1830, 4100, 4300, 2925, 5840 | 3799 | 227539 | 3799
Cymric |  |  |  | 17557874 | 2572.1734
Cymric Flank Area
Carneros | 3995 | 8600 | 8600
Phacoides | 0 | 10145 | 10145
Salt Creek Main Area
Etchegoin | 3390 | 650 | 650
Carneros West | 5487 | 1500-2400 | 1950
Carneros Unit | 45604 | 1500-2400 | 1950
Phacoides | 9327 | 500 | 500
Salt Creek West Area
Phacoides | 963 | 4600 | 4600
Sheep Springs Area
Tulare | 1397 | 1420 | 1420
Etchegoin | 28280 | 2470 | 2470
Monterey | 389 | 2650 | 2650
Carneros | 45205 | 3400 | 3400
Oceanic | 71 | 1420, 2450, 2650, 3400, 4600, 4700 | 3216
Welport Area
Tulare Antelope | 1858067 | 1000-1200, 670, 3400, 2250, 1100, 1230, 4050, 4150-5560, 3400, 4300-7870, 4900-8570, 5400 | 3356
Tulare | 5633321 | 1000-1200 | 1100
Etchegoin | 8589131 | 3400 | 3400
San Joaquin ABD | 0 | 670 | 670
Reef Ridge Antelope | 1279515 | 2250 | 2250
1st McKittrick | 0 | 1100 | 1100
2nd McKittrick | 0 | 1230 | 1230
McDonald-Devilwater | 7517 | 4050 | 4050
Carneros | 26149 | 4150-5560 | 4855
Agua (Santos) | 0 | 3400 | 3400
Phacoides | 4028 | 4300-7870 | 6085
Oceanic | 5266 | 4900-8570 | 6735
Point of Rocks | 10772 | 5400 | 5400
Agua (Santos) | 0 | 3400 | 3400
Deer Creek | 56378 | 715 | 715 | 56378 | 715
Deer Creek, North | 122 | 790 | 790 | 122 | 790
Del Valle | 58226 | 3800, 4600, 5300, 5600, 6300, 6500, 7650, 9700, 7100, 5400, 8850, 9600 | 6700 | 58226 | 6700
Devils Den |  |  |  | 19768 | 1987.1626
Alferitz Area | 17274 | 1100, 1350, 2000, 1200-3200, 4200 | 2170
Bates Area | 704 | 1600 | 1600
Old Area | 1790 | 200, 200, 500, 600 | 375
Dominguez | 7416 | 3950, 4250, 4530, 4830, 5300, 5870, 6360, 7050 | 5268 | 7416 | 5268
Dyer Creek | 0 | 2340 | 2340 | 0 | 2340
Eagle Rest | 0 | 7976 | 7976 | 0 | 7976
Edison | 676370 | 1150, 3450, 3300, 3500, 5900, 5950, 6040, 750-4200, 400-4400, 1500-2500, 3000, 3150, 2900, 1200-4500, 4200, 4100, 1070, 1830, 3200, 3260, 4570, 4620, 4730, 3200, 4000, 4500, 4400, 4700, 5300 | 3646 | 676370 | 3646
Edison, Northeast | 0 | 500 | 500 | 0 | 500
El Rio | 0 | 11238 | 11238 | 0 | 11238
El Segundo | 26534 | 1490-4180, 7000-7200, 7250, 7300 | 6121 | 26534 | 6121
Elizabeth Canyon | 0 | 3200 | 3200 | 0 | 3200
Elk Hills |  |  |  | 13738586 | 5682.8945
None | 2055 | 1120, 2300, 2400, 2700, 2850, 3000, 3200, 3200, 5000, 5900-7100, 8900, 9300, 9500 | 4613
Tulare | 25187 | 1120 | 1120
4th Mya | 32257 | 1120, 2300, 2400, 2700, 2850, 3000, 3200, 3200, 5000, 5900-7100, 8900, 9300, 9500 | 4613
Upper (Undifferentiated) | 7528167 | 1120, 2300, 2400, 2700, 2850, 3000, 3200, 3200, 5000, 5900-7100, 8900, 9300, 9500 | 4613
Upper (Sub-Scales) | 0 | 1120, 2300, 2400, 2700, 2850, 3000, 3200, 3200, 5000, 5900-7100, 8900, 9300, 9500 | 4613
Reef Ridge | 0 | 1120, 2300, 2400, 2700, 2850, 3000, 3200, 3200, 5000, 5900-7100, 8900, 9300, 9500 | 4613
Stevens (ABD) | 0 | 1120, 2300, 2400, 2700, 2850, 3000, 3200, 3200, 5000, 5900-7100, 8900, 9300, 9500 | 4613
Stevens (29R) | 1122697 | 5900-7100 | 6500
Stevens (Northeast) | 782075 | 8900 | 8900
Stevens (31S) | 3780773 | 5900-7100 | 6500
Carneros | 465375 | 9300 | 9300
Agua (ABD) | 0 | 9500 | 9500
Elwood | 0 | 3400 | 3400 | 0 | 3400
Elwood, South, Offshore |  |  |  | 921676 | 3390.0425
Sisquoc | 908 | 1350 | 1350
Monterey | 897300 | 3350 | 3350
Rincon | 23468 | 5000 | 5000
Sespe | 0 | 6000 | 6000
English Colony | 0 | 7000 | 7000 | 0 | 7000
Esperanza | 8900 | 1600 | 1600 | 8900 | 1600
Eureka Canyon | 3101 | 200-1500, 1800 | 1325 | 3101 | 1325
Fillmore | 0 | 13750, 13900 | 13825 | 0 | 13825
Five Points | 0 | 9150 | 9150 | 0 | 9150
Four Deer | 0 | 4800-6200 | 5500 | 0 | 5500
Fruitvale | 452129 | 4050, 4150, 4300, 4400, 3000, 3100, 3250, 3400-3800, 4500 | 3817 | 452129 | 3817
Gaffey | 0 | 1500 | 1500 | 0 | 1500
Goleta | 0 | 400-1400 | 900 | 0 | 900
Gonyer Anticline | 0 | 1700 | 1700 | 0 | 1700
Goosloo | 0 | 9500-10000 | 9750 | 0 | 9750
Greeley |  |  |  | 129208 | 10518.7733
Stevens (Undifferentiated) | 28395 | 8300 | 8300
Olcese 12-21 | 20462 | 10530 | 10530
Rio Bravo-Vedder | 80351 | 11300 | 11300
Guadalupe | 0 | 2700, 3000 | 2850 | 0 | 2850
Guijarral Hills | 439 | 8700 | 8700 | 439 | 8700
Half Moon Bay | 390 | 800-2700 | 1750 | 390 | 1750
Hanford | 0 | 5250 | 5250 | 0 | 5250
Harris Canyon, Northwest | 0 | 5600 | 5600 | 0 | 5600
Hasley Canyon | 56475 | 5063 | 5063 | 56475 | 5063
Helm |  |  |  | 100702 | 7393.0701
Main Area
Miocene | 71980 | 6100-7500, 7990 | 7395
Eocene & Cretaceous | 28230 | 6100-7500, 7990 | 7395
Southeast Area
Miocene | 492 | 7000 | 7000
Hollister | 0 | 2000, 1000-3500, 5480, 3970 | 3425 | 0 | 3425
Holser |  |  |  | 18718 | 4399.8664
Conglomerate | 272 | 1000 | 1000
Holser-Nuevo | 18446 | 4450 | 4450
Honor Rancho | 81700 | 5300, 3800, 6481, 10000 | 6395 | 81700 | 6395
Hopper Canyon | 7315 | 1000, 1700, 2700, 660 | 1515 | 7315 | 1515
Horse Meadows | 0 | 4150 | 4150 | 0 | 4150
Howard Townsite | 6942 | 5650, 8100, 8600 | 7450 | 6942 | 7450
Huasna | 0 | 2085-3015, 750-1560, 2085-3015 | 2085 | 0 | 2085
Huntington Beach | 1848319 | 1800, 2200, 2300, 3900, 4100, 4300, 4600, 3800, 4300 | 3478 | 1848319 | 3478
Hyperion | 9811 |  |  | 9811
Inglewood | 2815987 | 950, 1050, 1500, 2400, 3400, 4200, 8000, 9000, 8200 | 4300 | 2815987 | 4300
Jacalitos | 128443 | 3400 | 3400 | 128443 | 3400
Jasmin | 107624 | 1705, 2750 | 2228 | 107624 | 2228
Jasmin, West | 0 | 4200 | 4200 | 0 | 4200
Jerry Slough | 0 | 11250 | 11250 | 0 | 11250
Jesus Maria | 0 | 2600-2900 | 2750 | 0 | 2750
Kern Bluff | 8787 | 740-1350, 950, 4020 | 2005 | 8787 | 2005
Kern Front | 2501621 | 2290 | 2290 | 2501621 | 2290
Kern River |  |  |  | 28878521 | 850.1837
Kern River | 28877143 | 400-1300 | 850
Vedder | 1378 | 4700 | 4700
Kernsumner | 0 | 10530 | 10530 | 0 | 10530
Kettleman City | 0 | 13000, 14000 | 13500 | 0 | 13500
Kettleman Middle Dome |  |  |  | 36262 | 11924.3568
Kreyenhagen | 14567 | 11700 | 11700
Eocene-McAdams | 21695 | 12075 | 12075
Kettleman North Dome |  |  |  | 35744 | 8014.5815
Temblor | 20483 | 6000-8000 | 7000
Whepley | 0 | 10180 | 10180
Vaqueros | 4399 | 8000-8800 | 8400
Kreyenhagen | 8300 | 8900-9700 | 9300
Lower McAdams | 2562 | 10900-11700 | 11300
King City | 0 | 1860, 2000, 2450 | 2103 | 0 | 2103
Kraemer | 0 | 1900, 2400, 3300 | 2533 | 0 | 2533
Kraemer, Northeast | 0 | 3035 | 3035 | 0 | 3035
Kraemer, West | 0 | 3100 | 3100 | 0 | 3100
Kreyenhagen | 0 | 450 | 450 | 0 | 450
La Honda | 2881 | 1120, 1800 | 1460 | 2881 | 1460
La Mirada | 0 | 11900 | 11900 | 0 | 11900
Lakeside | 0 | 8900 | 8900 | 0 | 8900
Lakeside, South | 0 | 10880 | 10880 | 0 | 10880
Landslide | 36735 | 12190 | 12190 | 36735 | 12190
Lapworth | 0 | 3100 | 3100 | 0 | 3100
Las Cienegas | 491476 | 4100, 2500, 2750, 3500, 4000, 3900, 4250, 2900, 3500, 4600, 6420, 5100, 5500 | 4078 | 491476 | 4078
Las Llajas | 0 | 977 | 977 | 0 | 977
Las Posas | 0 | 4600, 4770 | 4685 | 0 | 4685
Las Varas Canyon | 0 | 1800, 1885, 2180, 2450 | 2079 | 0 | 2079
Lawndale | 0 | 6000, 7900 | 6950 | 0 | 6950
Leffingwell | 0 | 6875, 7600, 8000, 8400 | 7719 | 0 | 7719
Livermore | 18050 | 900-2000, 5300 | 3375 | 18050 | 3375
Lompoc | 218944 | 2250-2750 | 2500 | 218944 | 2500
Long Beach | 1447224 | 4040, 5230, 2000, 2400, 2800, 3600, 5300, 6700, 7500, 6000, 6900 | 4770 | 1447224 | 4770
Long Beach Airport | 11006 | 8200 | 8200 | 11006 | 8200
Long Canyon | 0 | 12200-15150 | 13675 | 0 | 13675
Lopez Canyon | 0 | 2375 | 2375 | 0 | 2375
Los Alamos | 676 | 9300 | 9300 | 676 | 9300
Los Angeles City | 1423 | 900, 1100, 1500 | 1167 | 1423 | 1167
Los Angeles Downtown | 32449 | 2000, 2900, 3100, 3500, 4800 | 3260 | 32449 | 3260
Los Angeles, East | 23782 | 8100, 8400, 8500, 8560 | 8390 | 23782 | 8390
Los Lobos | 0 | 7500, 6500, 1700-3000 | 5450 | 0 | 5450
Lost Hills |  |  |  | 11567118 | 1128.2006
Tulare | 1053616 | 200 | 200
Tulare-Etchegoin | 5798832 | 200, 1000 | 600
Etchegoin | 2607027 | 1000 | 1000
Reef Ridge | 0 | 1550 | 1550
Etchegoin-Cahn | 570157 | 1000, 3200-3900 | 2275
Cahn | 1490281 | 3200-3900 | 3550
Devilwater | 24478 | 4200 | 4200
Carneros (ABD) | 0 | 6020 | 6020
Antelope/McDonald | 22727 | 200, 1000, 1550, 3200-3900, 4200, 6020 | 2753
Lost Hills, Northwest |  |  |  | 21264 | 2542.9176
Etchegoin | 16199 | 2000-2800 | 2400
Antelope Shale | 5065 | 2200-3800 | 3000
Lynch Canyon | 150180 | 1800 | 1800 | 150180 | 1800
Lyon Canyon | 0 | 9130, 9775 | 9453 | 0 | 9453
Mahala | 608 | 3700-3900 | 3800 | 608 | 3800
McClung | 0 | 7450 | 7450 | 0 | 7450
McCool Ranch | 567 | 2250, 2150 | 2200 | 567 | 2200
McDonald Anticline | 60309 | 1300 | 1300 | 60309 | 1300
McKittrick | 2243227 | 300-500, 500-1000, 800, 1500, 2000-4750, 2800, 650, 900-1200, 1900, 3600, 6500, 7900, 8300, 9100 | 3473 | 2243227 | 3473
Mesa | 0 | 2150 | 2150 | 0 | 2150
Midway-Sunset | 34096209 | 200-1400, 1100, 500-2500, 2000-3600, 2000-3600, 2000-3000, 1500-4500, 1700-3300, 400-3100, 200-2500, 1000, 3800, 600-2000, 1500-1800, 2100-2700, 3600, 3700, 1200-3200, 1300-4900, 4125-4900, 8700, 2800-3800 | 2698 | 34096209 | 2698
Mission | 0 | 6000, 7200 | 6600 | 0 | 6600
Monroe Swell | 6404 | 2000, 2900, 3200 | 2450 | 6404 | 2450
Montalvo, West (Onshore Area) | 569584 | 9200, 11000 | 10100 | 569584 | 10100
Montebello |  |  |  | 655423 | 5559.1703
Any Area | 218808 | 2200, 3500, 4500, 4800, 5700, 5300, 5500, 6500, 6100, 6900, 7000, 7200, 7650 | 5604
Main Area
No Pool Breakdown | 423365 | 2200, 3500, 4500, 4800, 5700, 5300, 5500, 6500, 6100, 6900, 7000, 7200, 7650 | 5604
1st and 2nd | 10669 | 2200, 3500 | 2850
West Area
No Pool Breakdown | 1429 | 2200, 3500, 4500, 4800, 5700, 5300, 5500, 6500, 6100, 6900, 7000, 7200, 7650 | 5604
1st | 1152 | 2200, 3500, 4500, 4800, 5700, 5300, 5500, 6500, 6100, 6900, 7000, 7200, 7650 | 5604
Observation Pool | 0 | 2200, 3500, 4500, 4800, 5700, 5300, 5500, 6500, 6100, 6900, 7000, 7200, 7650 | 5604
8th | 0 | 2200, 3500, 4500, 4800, 5700, 5300, 5500, 6500, 6100, 6900, 7000, 7200, 7650 | 5604
Monument Junction | 116746 | 2800, 6300 | 4550 | 116746 | 4550
Moody Gulch | 0 | 330-930 | 630 | 0 | 630
Moorpark | 0 | 4250 | 4250 | 0 | 4250
Moorpark, West | 1889 | 5700, 6410 | 6055 | 1889 | 6055
Morales Canyon | 2637 | 5800 | 5800 | 2637 | 5800
Mount Poso |  |  |  | 554769 | 1627.6012
Baker-Grover Area
Vedder | 13388 | 1750 | 1750
Dominion Area
Pyramid Hill | 241 | 1140 | 1140
Vedder | 103065 | 1560 | 1560
Dorsey Area
Vedder | 47008 | 1500 | 1500
Granite Canyon Area
Vedder | 8496 | 1390 | 1390
Main Area
Pyramid Hill | 97343 | 1600 | 1600
Pyramid Hill-Vedder | 266392 | 1600, 1750 | 1675
Vedder | 17360 | 1750 | 1750
West Area
Vedder | 1476 | 2575 | 2575
Mountain View | 137414 | 4900, 5500, 6100-6500, 5700-7100, 6100, 6100, 7100, 8100, 9600, 8900, 8300, 6000, 5800, 4900, 5200, 5400, 5500, 7300, 7000, 5800, 7275, 7400, 7100-7400, 8000-9100, 8400 | 6763 | 137414 | 6763
Newgate | 0 | 7700, 8400, 8900 | 8333 | 0 | 8333
Newhall | 1644 | 145, 90-200, 780, 145, 1250, 3000, 700, 1275, 2735, 1482, 1581, 1075, 2000, 1000, 1275 | 1239 | 1644 | 1239
Newhall-Potrero |  |  |  | 153981 | 8809.9906
No Pool Breakdown | 755 | 6500, 6900, 7400, 9300, 9700, 11806, 14200 | 9400
Pico Sands (ABD) | 0 | 6500, 6900, 7400, 9300, 9700, 11806, 14200 | 9400
1-2-3 | 63229 | 6500, 6900, 7400, | 6933
3rd | 3979 | 7400 | 7400
5th/6th | 58051 | 9300, 9700 | 9500
7th | 27967 | 11806 | 11806
Newport | 0 | 1225 | 1225 | 0 | 1225
Newport, West | 106057 | 2850, 1400, 2400, 2500, 2850, 3500, 5300, |  | 106057 | 0
Oak Canyon |  |  |  | 31643 | 4104.567
3-ABCD | 16263 | 5160, 5225, 5395, 5445
4-AB | 2313 | 6310, 6600 | 6455
6-AB, 7 and 8-AB | 13067 | 7900, 8050, 8560, 9675, 9800 | 8797
Oak Park | 17282 | 800-1500 | 1150 | 17282 | 1150
Oakridge | 64531 | 2400, 2600 | 2500 | 64531 | 2500
Oakview | 0 | 1545 | 1545 | 0 | 1545
Oat Mountain | 121909 | 6650-7400, 7025-8950, 7240-7370, 7400-9300, 9430-9690 | 8046 | 121909 | 8046
Oil Creek | 1068 | 1860, 2090 | 1975 | 1068 | 1975
Ojai | 276925 | 1544, 4101, 3694, 3900, 420, 4000-5500, 750, 1070, 3680, 250, 1861, 430, 3161, | 2278 | 276925 | 2278
Olive | 19583 | 4900 | 4900 | 19583 | 4900
Orcutt | 1155563 | 5020, 9020, 9676, 1400, 1700, 9295, 2700 | 5544 | 1155563 | 5544
Oxnard |  |  |  | 109779 | 2573.3925
Pliocene Tar | 99497 | 2176 | 2176
Miocene Tar | 235 | 2951 | 2951
Topanga | 0 | 2176, 2951, 6500, 8750, 9311, 10200 | 6648
McInnes | 10047 | 6500 | 6500
Lucas (ABD) | 0 | 8750 | 8750
Livingston and E-D | 0 | 9311 | 9311
Pacoima | 0 | 6000, 7200 | 6600 | 0 | 6600
Paloma | 27724 | 4100-5200, 10000-10300, 11500, 11400, 11900, | 9920 | 27724 | 9920
Paris Valley | 0 | 1090 | 1090 | 0 | 1090
Petaluma | 0 | 670, 920, 1240 | 943 | 0 | 943
Petrolia | 0 | 1570 | 1570 | 0 | 1570
Pinole Point | 0 | 4350, 6400 | 5375 | 0 | 5375
Pioneer | 2303 | 3500 | 3500 | 2303 | 3500
Piru | 0 | 900 | 900 | 0 | 900
Piru Creek | 0 | 2000 | 2000 | 0 | 2000
Placerita |  |  |  | 714754 | 1608.092
No Pool Breakdown | 109486 | 600, 1000, 1700 | 1100
Upper Kraft | 0 | 1000 | 1000
Lower Kraft | 605268 | 1700 | 1700
Playa Del Rey | 49272 | 6200, 9400 | 7800 | 49272 | 7800
Pleasant Valley | 0 | 6644, 9144 | 7894 | 0 | 7894
Pleito |  | 4300, 8900-13000, | 7625 | 248392 | 8607.4594
Creek Area | 87499 | 4300 | 4300
Ranch Area | 160893 | 8900-13000 | 10950
Point Conception | 0 | 2800 | 2800 | 0 | 2800
Poso Creek | 2241546 | 1800, 1900, 2350, 2400, 2500, 3400, 1150, 1800, 3150, | 2272 | 2241546 | 2272
Potrero |  |  |  | 0.002 | 7104
East Area | 0.001 | 2800, 3600, 4300, 4500, 4930, 5500, 6230, 7800, 8800 | 5384
Inglewood City Area | 0.001 | 8170, 8900, 8475, 9750 | 8824
Prado-Corona | 0 | 2400, 2425 | 2413 | 0 | 2413
Pyramid Hills |  | 650, 2750, 850, 800-3950, 3650, 4885, 800, | 2280 | 56344 | 861.097
Dagany Area
KR | 20087 | 650 | 650
Canoas | 139 | 2750 | 2750
Norris Area
Miocene | 776 | 850 | 850
Eocene | 3902 | 800-3950 | 2375
Orchard Ranch Area
Canoas | 0 | 3650 | 3650
West Slope Area
KR | 31440 | 800 | 800
Quinado Canyon | 0 |  |  | 0 | 0
Railroad Gap |  |  |  | 145362 | 6277.664
Gas Zone | 4016 | 1100, 2300, 5000, 6700, 7000, 8000, 9100 | 5600
Antelope Shale | 43455 | 5000 | 5000
Antelope Shale/Carneros | 19729 | 5000, 7000 | 6000
Valv | 2081 | 6700 | 6700
Carneros | 72326 | 7000 | 7000
Phacoides | 3755 | 9100 | 9100
Amnicola | 0 | 1100 | 1100
OLIG | 0 | 4400 | 4400
Upper Santos | 0 | 8000 | 8000
Raisin City |  |  |  | 183355 | 4719.331
Zilch | 113907 | 4680, 5080, 6260 | 3780
Eocene | 69448 | 6260 | 6260
Ramona | 74914 | 2498, 5080, 6260, 6500, 7900 | 5648 | 74914 | 5648
Ramona, North | 683 | 3100, 3500 | 3300 | 683 | 3300
Richfield | 378735 | 2000, 2900, 3500, 3800, 7950 | 4030 | 378735 | 4030
Rincon | 326641 | 3400, 4100, 4390, 4750, 5550, 7800, 5700, 6600, 7700, 10700, 10900, 11900, 13000, 3700, 4350, 5600, 10800 | 7114 | 326641 | 7114
Rincon Creek | 0 | 3400, 4100, 4390, 4750, 5550 | 4438 | 0 | 4438
Rio Bravo |  |  |  | 189338 | 10913.5762
Round Mountain | 1152 | 10200, 10550, 11400, 11650 | 10950
Olcese | 17241 | 10550 | 10550
Rio Bravo-Main Vedder-Osborn | 170945 | 10200, 10550, 11400, 11650 | 10950
Rio Viejo | 78551 | 14100 | 14100 | 78551 | 14100
Riverdale |  |  |  | 92575 | 7225.8965
Miocene | 54296 | 6800 | 6800
Eocene | 38279 | 7830 | 7830
Rose | 185335 |  |  | 185335
Rosecrans |  |  |  | 175222 | 6146
Main Area | 161352 | 3750, 4250, 4820, 5700, 7200, 8200, 9100 | 6146
Athens Area | 6669 | 3750, 4250, 4820, 5700, 7200, 8200, 9100 | 6146
Central Area | 7201 | 3750, 4250, 4820, 5700, 7200, 8200, 9100 | 6146
Rosecrans, East | 41 | 5800, 6800, 7500 | 6700 | 41 | 6700
Rosecrans, South | 11484 | 6200, 7300, 8600 | 7367 | 11484 | 7367
Rosedale | 17931 | 4800-6800, 5600, 5800, 7500, 6900, 5800-7100, | 6342 | 17931 | 6342
Rosedale Ranch | 197086 | 3500, 4200, 4675, 4900, 4300 | 4315 | 197086 | 4315
Round Mountain |  |  |  | 1912091 | 1651.5451
Alma Area
Vedder | 1389 | 2600 | 2600
Coffee Canyon Area
Pyramid Hill | 2417 | 1500 | 1500
Pyramid Hill-Vedder | 37036 | 1650 | 1650
Main Area
No Pool Breakdown | 0 | 1600, 2000, 1900 | 1833
Jewett-Vedder | 1516943 | 1600 | 1600
Vedder | 42569 | 2000 | 2000
Pyramid Hill | 282035 | 1900 | 1900
Pyramid Area
No Pool Breakdown | 25014 | 1390, 1250, 1535 | 1392
Vedder | 4580 | 1390 | 1390
Sharktooth Area
Vedder | 108 | 2400 | 2400
Rowland | 0 | 2382, 3350 | 2866 | 0 | 2866
Russell Ranch | 68416 | 2500, 2800-3200, 3400, 3500, 3600 | 3200 | 68416 | 3200
Salt Lake | 49621 | 1000, 2300, 2650, 2850, 3300 | 2420 | 49621 | 2420
Salt Lake, South | 35503 | 1000, 2500 | 1750 | 35503 | 1750
San Ardo |  |  |  | 5273383 | 2023.7975
Main Area
Lombardi | 4868779 | 2000 | 2000
Aurignac | 283443 | 2400 | 2400
North Area
Lombardi | 121161 | 2100 | 2100
San Clemente | 0 | 5350 | 5350 | 0 | 5350
San Emidio Nose | 19285 | 11700, 12600, 12080, | 12127 | 19285 | 12127
San Emigdio | 0 | 1415 | 1415 | 0 | 1415
San Emigdio Creek | 0 | 8660 | 8660 | 0 | 8660
San Joaquin | 3638 | 7000 | 7000 | 3638 | 7000
San Miguelito |  |  |  | 673691 | 10129.5884
Grubb 1-3 | 358852 | 6803, 8300, 8600 | 7901
Grubb 4-5 | 264702 | 12300, 14257 | 13279
Grubb D | 50137 | 3806, 8300, 8600, 12300, 14257 | 9453
San Vicente | 331582 | 2000, 3200, 4200 | 3133 | 331582 | 3133
Sansinena | 201623 | 1300, 1800, 3100, 4700, 3720, 4950, 5100, 2700, 4200, 6400, 3600, 4700, 1760, 2600, 2900, 3300, 3600, 3700, 3800, 1300, 2100, 2900, 3600, 4500, 5200 | 3501 | 201623 | 3501
Santa Clara Avenue | 76742 | 9000, 8630 | 8815 | 76742 | 8815
Santa Fe Springs | 632789 | 2000, 3580, 3900, 4600, 5400, 6000, 6700, 7400, 8200, 9100 | 5688 | 632789 | 5688
Santa Maria Valley |  |  |  | 131695 | 4354.395
Bradley Area
Basal Sisquoc | 34479 | 5000 | 5000
Monterey | 4682 | 5610 | 5610
Main Area | 45456 | 2000, 3300, 3360, 4330 | 3248
Southeast Area
Sisquoc | 19092 | 4500 | 4500
Monterey | 9499 | 7000 | 7000
West Area | 18487 | 3490, 3610, 4410, 4660 | 4043
Santa Paula | 0 | 150-2000, 3130 | 2103 | 0 | 2103
Santa Susana |  |  |  | 20059 | 6197.5423
Sespe | 6067 | 5500 | 5500
Second and Third Sespe | 13992 | 6500 | 6500
Sargent | 25203 |  |  | 25203
Saticoy |  |  |  | 41298 | 7889
Main Area | 37340 | 6350, 7300, 7830, 8250, 8570, 9035 | 7889
South Area | 3958 | 6350, 7300, 7830, 8250, 8570, 9035 | 7889
Saugus | 0 | 9500, 10000 | 9750 | 0 | 9750
Sawtelle | 180489 | 9500 | 9500 | 180489 | 9500
Seal Beach | 481267 | 4100, 4600, 5500, 5490, 7240, 8040, 3900, 2610, 4350, 3470, 3820, 6500, 6641, 8100, 4100, 4100, 4600, 5500, 7600 | 5277 | 481267 | 5277
Semitropic | 32431 | 2200-4400, 7400, 17610 | 9437 | 32431 | 9437
Sespe | 344935 | 900, 600, 2800, 3250, 610, 2360, 4280, 825 | 1953 | 344935 | 1953
Seventh Standard | 0 | 7900 | 7900 | 0 | 7900
Shafter | 0 | 12800 | 12800 | 0 | 12800
Shafter North | 576135 | 7575 | 7575 | 576135 | 7575
Sherman | 0 | 1650, 2980 | 2315 | 0 | 2315
Shiells Canyon |  |  |  | 80803 | 4410.9998
Any Area | 32213 | 3400, 1000, 2250, 4300, 6600 | 3510
Main Area
No Pool Breakdown | 4133 | 3400, 1000, 2250, 4300, 6600 | 3510
Sespe | 20896 | 3400, 1000, 2250, 4300, 6600 | 3510
Eocene | 23561 | 6600 | 6600
Simi | 834 | 100 | 100 | 834 | 100
Sisquoc Ranch | 0 | 1900 | 1900 | 0 | 1900
Somis | 0 | 3950 | 3950 | 0 | 3950
South Mountain | 481795 | 3500, 7500, | 5500 | 481795 | 5500
Stockdale | 97578 | 6350, 11500 | 8925 | 97578 | 8925
Strand | 9917 | 8150, 9770, 3850, 8350, 9500, 12450, 3900-5900, 8700, 9740, 9240 | 8465 | 9917 | 8465
Summerland | 0 | 140 | 140 | 0 | 140
Sunset Beach | 0 | 5800, 6250, 2750 | 4933 | 0 | 4933
Talbert | 0 | 5400, 5700 | 5550 | 0 | 5550
Tapia | 57383 | 1050 | 1050 | 57383 | 1050
Tapo Canyon, South |  |  |  | 11149 | 2020
No Pool Breakdown | 8519 | 2200, 1800, 1880, 2200 | 2020
Sespe | 2630 | 2200, 1800, 1880, 2200 | 2020
Tapo Ridge | 1988 | 1750 | 1750 | 1988 | 1750
Tapo, North | 5914 | 1000, 1200, 1500, 1800, 2000 | 1500 | 5914 | 1500
Taylor Canyon | 0 | 5620 | 5620 | 0 | 5620
Tejon | 534230 | 2725, 2900, 4400, 4650, 5600, 7200, 2000, 2670, 1810, 1670, 2600, 4600, 5400 | 3710 | 534230 | 3710
Tejon Flats | 0 | 6900 | 6900 | 0 | 6900
Tejon Hills | 14383 | 450, 1350, 1565, 2100 | 1366 | 14383 | 1366
Tejon, North |  |  |  | 42385 | 8979.3701
Olcese-Eocene | 16022 | 7300 | 7300
Vedder-Eocene | 26363 | 10000 | 10000
Temblor Hills | 0 | 3570 | 3570 | 0 | 3570
Temblor Ranch | 1257 | 400 | 400 | 1257 | 400
Temblor, East | 0 | 2060 | 2060 | 0 | 2060
Temescal | 24475 | 2200, 2600, 2950 | 2583 | 24475 | 2583
Ten Section | 93413 | 3650-5800, 7950, 9050, 8100, 9500, | 7865 | 93413 | 7865
Terra Bella | 0 | 860 | 860 | 0 | 860
Timber Canyon | 39488 | 3000, 8000 | 5500 | 39488 | 5500
Torrance | 375443 | 2800, 3300, 4200 | 3433 | 375443 | 3433
Torrey Canyon |  |  |  | 80006 | 6334.8894
Sespe | 10195 | 1800, 1500, 2000 | 1767
First Sespe | 3309 | 1800 | 1800
Second Sespe | 5493 | 1500 | 1500
Third Sespe | 8382 | 2000 | 2000
Deep | 52627 | 8700 | 8700
Tulare Lake | 0 | 12600, 12800, 12880, 12950, 13000, 13800 | 13005 | 0 | 13005
Turk Anticline | 0 | 7400 | 7400 | 0 | 7400
Turnbull | 0 | 3370, 3550, 3750, 3800, 3950 | 3684 | 0 | 3684
Union Avenue | 18252 | 4100, 5000 | 4550 | 18252 | 4550
Union Station | 0 | 3520, 5080, 7020 | 5207 | 0 | 5207
Vallecitos | 7624 | 1058, 1040, 5350, 3300, 3800, 80-759, 420, 1180 | 2039 | 7624 | 2039
Valpredo | 0 | 6715 | 6715 | 0 | 6715
Van Ness Slough | 125 | 6650 | 6650 | 125 | 6650
Venice Beach | 0 | 6000 | 6000 | 0 | 6000
Ventura | 4194432 | 3680, 5180, 7815, 9150, 10140, 10580, 12000, 12010 | 8819 | 4194432 | 8819
Walnut | 8035 | 1200, 1400 | 1300 | 8035 | 1300
Wasco | 148 | 13000, 15000 | 14000 | 148 | 14000
Wayside Canyon | 9167 | 1495, 1600 | 1548 | 9167 | 1548
Welcome Valley | 0 | 100 | 100 | 0 | 100
West Mountain | 7350 | 4500 | 4500 | 7350 | 4500
Westhaven | 0 | 10980 | 10980 | 0 | 10980
Wheeler Ridge | 70642 | 1000, 2050, 3400, 4250, 3900, 6500, 8700, 9600, 9800, 10580 | 5978 | 70642 | 5978
White Wolf | 14166 | 815, 2800, 1770 | 1795 | 14166 | 1795
Whittier | 111767 | 900, 1300, 1600, 2100, 1200, 2100, 4050, 2800, 900, 1150, 1400, 3600, 2300, 800 | 1871 | 111767 | 1871
Whittier Heights, North | 0 | 1100, 1600 | 1350 | 0 | 1350
Wilmington-Onshore (Tidelands) | 3494048 | 2824.3819 | 2824.3819 | 3494048 | 2824.3819
Wilmington-Offshore (THUMS) | 10177944 | 2824.3819 | 2824.3819 | 10177944 | 2824.3819
Yorba Linda | 0 | 200-650, 1800-2100, 1700-2000, 2900 | 1782 | 0 | 1782
Yowlumne |  |  |  | 169126 | 11676.1947
Etchegoin | 3097 | 10400 | 10400
Stevens | 166029 | 11200-13300, 11350, 11500 | 11700
Zaca | 200352 | 3500 | 3500 | 200352 | 3500
Total | 206695055.002 |  |  | 206695055.002 | 2671.284
Total - Production with no Depth Value | 206426186.002
Sum Products (production with depth) | 551422960281.4966
Prod.-Weighted Depth | 2671.284
Note on C29: Author: Pools not shown. Use all values for the field.
Note on C40: Author: Pool not shown. Use all values for the field.
Note on C43: Author: Pools not shown. Use all values for the field.
Note on C65: Author: Pool Diatomite-Antelope Shale not shown. Use depths for both Diatomite and Antelope.
Note on C73: Author: Categorization for depths different from categorizations for production. Use data for all fields in East Area.
Note on C76: Author: Categorization for depths different from categorizations for production. Use data for all fields in West Area.
Note on C93: Author: Pool not shown. Use all values for Hills Area.
Note on C135: Author: Pools not shown. Use all values for the field.
Note on C171: Author: Pool not shown. Use all values for the area.
Note on D171: Author: Use average of all values for the area.
Note on C173: Author: Pool not shown. Use all values for the area.
Note on D173: Author: Use average of all values for the field.
Note on C197: Author: Use all values for the field.
Note on C206: Author: Pool not shown. Use all values for the field.
Note on C311: Author: Tulare-Etchegoin pool not shown. Use values for Tulare and Etchegoin.
Note on C314: Author: Pool not shown. Use values for Etchegoin and Cahn.
Note on C318: Author: Pool not shown. Use all values for the field.
Note on C392: Author: Pool not shown. Use all values for the field.
Note on C406: Author: Use all values for the field.
Note on C433: Author: Use all pools except those labeled (Gas).
Note on C435: Author: Use values for Antelope and Carneros.
Note on C443: Author: Pool not shown. Use all values of the field.
Note on C451: Author: Don't use 5500-6000. This is gas zone; no oil production.
Note on C460: Author: Categorization different for production than for depth. Use all field data for each area.
Note on C521: Author: Area breakdown not shown. Use all values for the field.
Note on C549: Author: No production categorization. Use values for all pools in the field.

## Activity Factors
Activity Factors for California
| Data Source: | 2007 Oil and Gas Industry Survey Results: Final Report (Revised). CARB. 2013.
| Assumptions: | Assume 2007 survey is representative of 2010 ratios of equipment counts per well. All other equipment types, use OPGEE default AFs.
Important: Enter 0 under "Use default activity factors?" on the Secondary Inputs sheet. (Variable name: use_default_activity)
Equipment type | Count of Equipment | Count of Active Production Wells | Activity Factor
Separators | 4538 | 53647 | 0.08459
Tanks | 3639 | 53647 | 0.067832
Pneumatic Controllers
High (continuous) bleed | 1151 | 53647 | 0.021455
Intermittent bleed | 405 | 53647 | 0.0075494
Low bleed | 50 | 53647 | 0.00093202
Total Controllers | 1606 | 53647 | 0.029936
Equivalent Controllers (see table below) | 4693.8156 | 53647 | 0.087494
"Equivalent Controllers"
Equipment type | 2019 GHGI EF (kg CH4/yr-controller) | 2019 GHGI Petroleum+NG Systems Count | California Count
High (continuous) bleed | 4370.7 | 28449 | 1151
Intermittent bleed | 1534.7 | 1064710 | 405
Low bleed | 160.6 | 421043 | 50
Equivalent Controllers |  |  | 4693.8156
Note on B7: Production segment only where discernable.
Note on A24: Number of controllers based on equivalency of total emissions accounting for nationwide type frequency and GHGI EF.

## Tank Controls
Tank Flashing Emission Control Rates for California
| Data Source: | 2007 Oil and Gas Industry Survey. CARB. 2013. From detailed underlying facility-level data of tank counts with and without vapor recovery and oil throughput.
| Assumptions: | Assume 2007 survey is representative of 2010.
Assume controlled fraction of oil throughput is proportional to the fraction of controlled tanks (by count) in each facility.
Assume all gas collected put to use either onsite or for export (instead of being flared).
Tank Control Data
| Vapor Recovery Installed | Number of Tanks | Oil Throughput (bbl/yr)
| Yes | 2139 | 134578889.9332
| No | 1147 | 73682668.0668
OPGEE Secondary Inputs
| Input | Cell | Variable Name | Value | Unit
| Storage gas recovery fraction | Secondary Inputs M178 | f_FG_CS_VRU | 64.6 | %
| Storage gas flare fraction | Secondary Inputs M179 | f_FG_CS_FL | 0 | %
Note on D8: Based on fraction control method by facility. Example: A facility that has production of 100,000 bbl/yr has 12 controlled tanks and 8 uncontrolled tanks. This facility would have 60,000 bbl/yr controlled throughput and 40,000 bbl/yr uncontrolled throughput.

## CA Flaring Data
California Basin-level Flaring
2012 Data from OPGEE Lookup Table |  |  |  | 2010 Data from EIA
Source: OPGEE includes US basin-level flaring data and a field-to-basin correlation table on the Flaring sheet.
Method: Figures below are derived from those tables, capped at the field's GOR, and set to 14 (2010 EIA California average) if a basin could not be identified. |  |  |  | Note: Used for fields without basin matches
Assumptions: Assume 2012 FOR is representative of 2010 FOR
|  |  |  | Jurisdiction | Oil (Mbbl) | V&F (MMcf) | FOR (scf/bbl)* | * Assume all "venting and flaring" is flaring and all is attributable to oil production
Field | Basin | FOR (scf/bbl) | Note | California State | 201385 | 2790 | 13.8541
Aliso Canyon | Los angeles basin | 1.5197 |  | CA Fed. Offshore | 21702 | 0 | 0
Ant Hill | San joaquin basin | 7.7878
Antelope Hills | San joaquin basin | 7.7878 |  | Sources: | http://www.eia.gov/dnav/pet/pet_crd_crpdn_adc_mbblpd_a.htm (accessed on May 21, 2013)
Antelope Hills, North | San joaquin basin | 0 | Adjusted down to match GOR |  | http://www.eia.gov/dnav/ng/ng_prod_sum_a_epg0_vgv_mmcf_a.htm (accessed on May 21, 2013)
Arroyo Grande | San joaquin basin | 7.7878
Asphalto | San joaquin basin | 7.7878
Bandini | Los angeles basin | 1.5197
Bardsdale | Ventura basin | 93.605
Barham Ranch | Santa maria basin | 3.5341
Belgian Anticline | San joaquin basin | 7.7878
Bellevue | Santa maria basin | 3.5341
Bellevue, West | San joaquin basin | 7.7878
Belmont, Offshore | Los angeles basin | 1.5197
Belridge, North | San joaquin basin | 7.7878
Belridge, South | San joaquin basin | 7.7878
Beverly Hills | Los angeles basin | 1.5197
Big Mountain | Ventura basin | 93.605
Brea-Olinda | Los angeles basin | 1.5197
Buena Vista | San joaquin basin | 7.7878
Cabrillo | Ventura basin | 93.605
Canal | San joaquin basin | 7.7878
Canfield Ranch | San joaquin basin | 7.7878
Carneros Creek | San joaquin basin | 7.7878
Cascade | Los angeles basin | 1.5197
Casmalia | Santa maria basin | 3.5341
Castaic Hills | Los angeles basin | 1.5197
Cat Canyon | Santa maria basin | 3.5341
Cheviot Hills | Los angeles basin | 1.5197
Cienaga Canyon | San joaquin basin | 7.7878
Coalinga | San joaquin basin | 7.7878
Coalinga, East | San joaquin basin | 7.7878
Coles Levee, N | San joaquin basin | 7.7878
Coles Levee, S | San joaquin basin | 7.7878
Coyote, East | Los angeles basin | 1.5197
Cuyama, South | Santa maria basin | 3.5341
Cymric | San joaquin basin | 7.7878
Deer Creek | San joaquin basin | 0 | Adjusted down to match GOR
Del Valle | Los angeles basin | 1.5197
Devils Den | San joaquin basin | 7.7878
Edison | San joaquin basin | 4.6609 | Adjusted down to match GOR
El Segundo | Los angeles basin | 1.5197
Elk Hills | San joaquin basin | 7.7878
Elwood, S., Offshore | Santa maria basin | 3.5341
Fruitvale | San joaquin basin | 7.7878
Greeley | San joaquin basin | 7.7878
Hasley Canyon | Los angeles basin | 1.5197
Helm | San joaquin basin | 7.7878
Holser | Ventura basin | 93.605
Honor Rancho | Los angeles basin | 1.5197
Huntington Beach | Los angeles basin | 1.5197
Hyperion | Los angeles basin | 0 | Adjusted down to match GOR
Inglewood | Los angeles basin | 1.5197
Jacalitos | San joaquin basin | 7.7878
Jasmin | San joaquin basin | 0 | Adjusted down to match GOR
Kern Front | San joaquin basin | 0 | Adjusted down to match GOR
Kern River | San joaquin basin | 0.06666 | Adjusted down to match GOR
Kettleman Middle Dome | San joaquin basin | 7.7878
Kettleman North Dome | San joaquin basin | 7.7878
Landslide | San joaquin basin | 7.7878
Las Cienegas | Los angeles basin | 1.5197
Livermore | Sacramento basin | 0 | Adjusted down to match GOR
Lompoc | Santa maria basin | 3.5341
Long Beach | Los angeles basin | 1.5197
Long Beach Airport | Los angeles basin | 1.5197
Los Angeles Downtown | Los angeles basin | 1.5197
Los Angeles, East | Los angeles basin | 1.5197
Lost Hills | San joaquin basin | 7.7878
Lost Hills, Northwest | San joaquin basin | 7.7878
Lynch Canyon |  | 0 | Adjusted down to match GOR
McDonald Anticline | San joaquin basin | 7.7878
McKittrick | San joaquin basin | 7.7878
Midway-Sunset | San joaquin basin | 7.7878
Montalvo, West | Ventura basin | 93.605
Montebello | Los angeles basin | 1.5197
Monument Junction | San joaquin basin | 7.7878
Mount Poso | San joaquin basin | 0 | Adjusted down to match GOR
Mountain View | San joaquin basin | 7.7878
Newhall-Potrero | Los angeles basin | 1.5197
Newport, West | Los angeles basin | 1.5197
Oak Canyon | Los angeles basin | 1.5197
Oak Park | Ventura basin | 93.605
Oakridge | Ventura basin | 93.605
Oat Mountain | Los angeles basin | 1.5197
Ojai | Ventura basin | 93.605
Olive | Los angeles basin | 0 | Adjusted down to match GOR
Orcutt | Santa maria basin | 3.5341
Oxnard | Ventura basin | 3.1058 | Adjusted down to match GOR
Paloma | San joaquin basin | 7.7878
Placerita | Los angeles basin | 0 | Adjusted down to match GOR
Playa Del Rey | Los angeles basin | 1.5197
Pleito | San joaquin basin | 7.7878
Poso Creek | San joaquin basin | 7.7878
Pyramid Hills | San joaquin basin | 0.19323 | Adjusted down to match GOR
Railroad Gap | San joaquin basin | 7.7878
Raisin City | San joaquin basin | 7.7878
Ramona | Los angeles basin | 1.5197
Richfield | Los angeles basin | 1.5197
Rincon | Ventura basin | 93.605
Rio Bravo | San joaquin basin | 7.7878
Rio Viejo | San joaquin basin | 7.7878
Riverdale | San joaquin basin | 7.7878
Rose | San joaquin basin | 7.7878
Rosecrans | Los angeles basin | 1.5197
Rosecrans, South | Los angeles basin | 1.5197
Rosedale | San joaquin basin | 7.7878
Rosedale Ranch | San joaquin basin | 7.7878
Round Mountain | San joaquin basin | 5.4652 | Adjusted down to match GOR
Russell Ranch | Santa maria basin | 3.5341
Salt Lake | Los angeles basin | 1.5197
Salt Lake, South | Los angeles basin | 1.5197
San Ardo |  | 14 | Used 2010 statewide because no basin match
San Miguelito | Ventura basin | 93.605
San Vicente | Los angeles basin | 1.5197
Sansinena | Los angeles basin | 1.5197
Santa Clara Avenue | Ventura basin | 93.605
Santa Fe Springs | Los angeles basin | 1.5197
Santa Maria Valley | Santa maria basin | 3.5341
Santa Susana | Ventura basin | 93.605
Sargent |  | 14 | Used 2010 statewide because no basin match
Saticoy | Ventura basin | 93.605
Sawtelle | Los angeles basin | 1.5197
Seal Beach | Los angeles basin | 1.5197
Semitropic | San joaquin basin | 7.7878
Sespe | Ventura basin | 93.605
Shafter, North | San joaquin basin | 7.7878
Shiells Canyon | Ventura basin | 93.605
South Mountain | Ventura basin | 93.605
Stockdale | San joaquin basin | 7.7878
Strand | San joaquin basin | 7.7878
Tapia | Los angeles basin | 1.5197
Tapo Canyon, South | Ventura basin | 93.605
Tejon | San joaquin basin | 7.7878
Tejon Hills | San joaquin basin | 0 | Adjusted down to match GOR
Tejon, North | San joaquin basin | 7.7878
Temescal | Ventura basin | 93.605
Ten Section | San joaquin basin | 7.7878
Timber Canyon | Ventura basin | 93.605
Torrance | Los angeles basin | 1.5197
Torrey Canyon | Ventura basin | 93.605
Union Avenue | San joaquin basin | 7.7878
Ventura | Ventura basin | 93.605
Wheeler Ridge | San joaquin basin | 7.7878
White Wolf | San joaquin basin | 0 | Adjusted down to match GOR
Whittier | Los angeles basin | 1.5197
Wilmington | Los angeles basin | 1.5197
Yowlumne | San joaquin basin | 7.7878
Zaca | Santa maria basin | 3.5341

## CA 2010 Grid Mix
2010 California Electric Grid Mix
| Data Source: | eGRID2010. EPA eGRID historical files. https://www.epa.gov/egrid/download-data (Accessed April 2022)
| Methodology: | Data for CAMX grid.
Important: Set Elec_grid_region (Secondary Inputs M755) to "User defined" and enter the values below under the User defined input column.
| Generation Source | Fraction of Total | OPGEE Secondary Input
| Residual oil | 0.01151 | Cell AK759
| Natural gas | 0.50449 | Cell AK760
| Coal | 0.071466 | Cell AK761
| Nuclear power | 0.15177 | Cell AK762
| Biomass | 0.026248 | Cell AK763
| Others | 0.23452 | Cell AK764

## CA Chevron
| Chevron steam quality | Chevron % | Rest % | Weighted Average Steam Quality* |  | *Assumes non-Chevron production is at default steam quality of 0.70
Cymric | 51% | 69.65% | 30.35% | 56.77%
Midway-Sunset | 64% | 35.4% | 64.6% | 67.88% |  | Note: Enter steam quality in Secondary Inputs M266 and M267
San Ardo | 65% | 42.89% | 57.11% | 67.86%
| Cymric | Midway-Sunset | San Ardo |  | DOGGR 2010 monthly oil and gas production and injection report
1 | 989274 | 986695 | 191144
2 | 896485 | 892960 | 176715
3 | 961943 | 1015456 | 195875
4 | 895455 | 984260 | 205491
5 | 945133 | 1011762 | 183676
6 | 921023 | 953737 | 218688
7 | 948737 | 977516 | 226540
8 | 986952 | 957750 | 235635
9 | 971759 | 920624 | 229122
10 | 675022 | 946349 | 219213
11 | 792912 | 916993 | 258709
12 | 793660 | 909265 | 253425
Chevron total (bbl) | 10778355 | 11473367 | 2594233
Well total (bbl) | 15475608 | 32411545 | 6048571 |  | DOGGR well search https://secure.conservation.ca.gov/WellSearch/, data accessed on June 6, 2018

## CA Federal OCS
Inputs and settings
Fields: | 1 | 1 |  | Realizations: | 1
For uncertainty analysis choose > 1 realization
Variable |  |  |  |  | Unit | Field 1 | Field 2 | Field 3 | Field 4 | Field 5 | Field 6 | Field 7 | Field 8 | Field 9 | Field 10 | Field 11 | Field 12 | Field 13 | Field 14 | Field 15 | Field 16 | Field 17 | Field 18 | Field 19 | Field 20 | Field 21 | Field 22 | Field 23 | Field 24 | Field 25 | Field 26 | Field 27 | Field 28 | Field 29 | Field 30 | Field 31 | Field 32 | Field 33 | Field 34 | Field 35 | Field 36 | Field 37 | Field 38 | Field 39 | Field 40 | Field 41 | Field 42 | Field 43 | Field 44 | Field 45 | Field 46 | Field 47 | Field 48 | Field 49 | Field 50 | Field 51 | Field 52 | Field 53 | Field 54 | Field 55 | Field 56 | Field 57 | Field 58 | Field 59 | Field 60 | Field 61 | Field 62 | Field 63 | Field 64 | Field 65 | Field 66 | Field 67 | Field 68 | Field 69 | Field 70 | Field 71 | Field 72 | Field 73 | Field 74 | Field 75 | Field 76 | Field 77 | Field 78 | Field 79 | Field 80 | Field 81 | Field 82 | Field 83 | Field 84 | Field 85 | Field 86 | Field 87 | Field 88 | Field 89 | Field 90 | Field 91 | Field 92 | Field 93 | Field 94 | Field 95 | Field 96 | Field 97 | Field 98 | Field 99 | Field 100 | Field 101 | Field 102 | Field 103 | Field 104 | Field 105 | Field 106 | Field 107 | Field 108 | Field 109 | Field 110 | Field 111 | Field 112 | Field 113 | Field 114 | Field 115 | Field 116 | Field 117 | Field 118 | Field 119 | Field 120 | Field 121 | Field 122 | Field 123 | Field 124 | Field 125 | Field 126 | Field 127 | Field 128 | Field 129 | Field 130 | Field 131 | Field 132 | Field 133 | Field 134 | Field 135 | Field 136 | Field 137 | Field 138 | Field 139 | Field 140 | Field 141 | Field 142 | Field 143 | Field 144 | Field 145 | Field 146 | Field 147 | Field 148 | Field 149 | Field 150 | Field 151 | Field 152 | Field 153 | Field 154 | Field 155 | Field 156 | Field 157 | Field 158 | Field 159 | Field 160 | Field 161 | Field 162 | Field 163 | Field 164 | Field 165 | Field 166 | Field 167 | Field 168 | Field 169 | Field 170 | Field 171 | Field 172 | Field 173 | Field 174 | Field 175 | Field 176 | Field 177 | Field 178 | Field 179 | Field 180 | Field 181 | Field 182 | Field 183 | Field 184 | Field 185 | Field 186 | Field 187 | Field 188 | Field 189 | Field 190 | Field 191 | Field 192 | Field 193 | Field 194 | Field 195 | Field 196 | Field 197 | Field 198 | Field 199 | Field 200 | Field 201 | Field 202 | Field 203 | Field 204 | Field 205 | Field 206 | Field 207 | Field 208 | Field 209 | Field 210 | Field 211 | Field 212 | Field 213
[6 empty] | Beta | Carpinteria | Dos Cuadras | Hondo | Hueneme | Pescado | Pescado | Point Arguello | Point Arguello | Point Pedernales | Point Pedernales | Sacate | Sacate | Santa Clara | Sockeye | Sockeye | NA | NA | NA | NA | NA | NA | NA | NA | NA | NA | NA | NA | NA | NA | NA | NA | NA | NA | NA | NA | NA | NA | NA | NA | NA | NA | NA | NA | NA | NA | NA | NA | NA | NA | NA | NA | NA | NA | NA | NA | NA | NA | NA | NA | NA | NA | NA | NA | NA | NA | NA | NA | NA | NA | NA | NA | NA | NA | NA | NA | NA | NA | NA | NA | NA | NA | NA | NA | NA | NA | NA | NA | NA | NA | NA | NA | NA | NA | NA | NA | NA | NA | NA | NA | NA | NA | NA | NA | NA | NA | NA | NA | NA | NA | NA | NA | NA | NA | NA | NA | NA | NA | NA | NA | NA | NA | NA | NA | NA | NA | NA | NA | NA | NA | NA | NA | NA | NA | NA | NA | NA | NA | NA | NA | NA | NA | NA | NA | NA | NA | NA | NA | NA | NA | NA | NA | NA | NA | NA | NA | NA | NA | NA | NA | NA | NA | NA | NA | NA | NA | NA | NA | NA | NA | NA | NA | NA | NA | NA | NA | NA | NA | NA | NA | NA | NA | NA | NA | NA | NA | NA | NA | NA | NA | NA | NA | NA | NA | NA | NA | NA | NA | NA | NA | NA | NA | NA | NA | NA | NA | NA | NA | NA | NA | NA | NA | NA
Production methods
Notes: Enter "1" where applicable and "0" where not applicable
| Downhole pump |  |  |  | NA | Field 4: 0; Field 7: 0; Field 9: 0; Field 11: 0; Field 13: 0; Field 16: 0; Field 17: See "2010 OCS Data" sheet
| Water reinjection |  |  |  | NA | Field 1: 1; Field 2: 0; Field 3: 1; Field 4: 0; Field 5: 0; Field 6: 1; Field 7: 1; Field 8: 1; Field 9: 1; Field 10: 1; Field 11: 1; Field 12: 0; Field 13: 0; Field 14: 0; Field 15: 1; Field 16: 1; Field 17: See "2010 OCS Data" sheet
| Natural gas reinjection |  |  |  | NA | Field 1: 0; Field 2: 0; Field 3: 0; Field 4: 1; Field 5: 0; Field 6: 1; Field 7: 1; Field 8: 1; Field 9: 1; Field 10: 0; Field 11: 0; Field 12: 0; Field 13: 0; Field 14: 0; Field 15: 1; Field 16: 1; Field 17: See "2010 OCS Data" sheet
| Water flooding |  |  |  | NA | Field 4: 1; Field 17: See "2010 OCS Data" sheet
| Gas lifting |  |  |  | NA | Field 4: 1; Field 7: 1; Field 9: 1; Field 11: 1; Field 13: 1; Field 16: 1; Field 17: See "2010 OCS Data" sheet
| Gas flooding |  |  |  | NA
| Steam flooding |  |  |  | NA
| Oil sands mine (integrated with upgrader) |  |  |  | NA
| Oil sands mine (non-integrated with upgrader) |  |  |  | NA
Field properties
| Field location (Country) |  |  |  | NA | Field 1: California; Field 2: California; Field 3: California; Field 4: California; Field 5: California; Field 6: California; Field 7: California; Field 8: California; Field 9: California; Field 10: California; Field 11: California; Field 12: California; Field 13: California; Field 14: California; Field 15: California; Field 16: California
| Field name |  |  |  | NA | Field 1: Beta; Field 2: Carpinteria; Field 3: Dos Cuadras; Field 4: Hondo; Field 5: Hueneme; Field 6: Pescado; Field 7: Pescado; Field 8: Point Arguello; Field 9: Point Arguello; Field 10: Point Pedernales; Field 11: Point Pedernales; Field 12: Sacate; Field 13: Sacate; Field 14: Santa Clara; Field 15: Sockeye; Field 16: Sockeye
| Field age |  |  |  | yr.
| Field depth |  |  |  | ft | Field 1: 3800; Field 2: 3300; Field 3: 1600; Field 4: 8500; Field 5: 5101; Field 8: 7800; Field 9: 7800; Field 10: 5000; Field 11: 5000; Field 14: 7050; Field 15: 4500; Field 16: 4500; Field 17: US DOI, Estimated Oil and Gas Reserves-Pacific Outer Continental Shelf, OCS Report MMS 94-0008, 1993.
| Oil production volume |  |  |  | bbl/d | Field 1: 4287; Field 2: 1233; Field 3: 3175; Field 4: 13981; Field 5: 302; Field 6: 905; Field 7: 9920; Field 8: 992; Field 9: 4404; Field 10: 3753; Field 11: 2096; Field 12: 886; Field 13: 7900; Field 14: 1707; Field 15: 1745; Field 16: 1825; Field 17: See "2010 OCS Data" sheet
| Number of producing wells |  |  |  | - | Field 1: 72; Field 2: 46; Field 3: 130; Field 4: 50; Field 5: 5; Field 6: 2; Field 7: 21; Field 8: 5; Field 9: 23; Field 10: 9; Field 11: 4; Field 12: 2; Field 13: 7; Field 14: 29; Field 15: 8; Field 16: 8; Field 17: October 2010 Monthly Oil and Gas Production and Injection Report, California Department of Conservation (ftp://ftp.consrv.ca.gov/pub/oil/monthly_production_reports/)
| Number of water injecting wells |  |  |  | - | Field 1: 34; Field 2: 0; Field 3: 25; Field 4: 3; Field 5: 0; Field 6: 1; Field 7: 2; Field 8: 1; Field 9: 1; Field 10: 3; Field 11: 1; Field 12: 0; Field 13: 0; Field 14: 0; Field 15: 3; Field 16: 3; Field 17: October 2010 Monthly Oil and Gas Production and Injection Report, California Department of Conservation (ftp://ftp.consrv.ca.gov/pub/oil/monthly_production_reports/), Increased number of water injection wells for Hondo from 1 to 3 to prevent excessive flow rate for water injection.
| Production tubing diameter |  |  |  | in
| Productivity index |  |  |  | bbl/psi-d
| Reservoir pressure |  |  |  | psi
| Reservoir temperature |  |  |  | ◦F
| Offshore? |  |  |  | 0-1 | Field 1: 1; Field 2: 1; Field 3: 1; Field 4: 1; Field 5: 1; Field 6: 1; Field 7: 1; Field 8: 1; Field 9: 1; Field 10: 1; Field 11: 1; Field 12: 1; Field 13: 1; Field 14: 1; Field 15: 1; Field 16: 1; Field 17: California outer continental shelf (OCS)
Fluid properties
| API gravity |  |  |  | deg. API | Field 1: 18; Field 2: 25.5; Field 3: 25; Field 4: 17; Field 5: 14.5; Field 8: 18; Field 9: 18; Field 10: 16.3; Field 11: 16.3; Field 14: 23; Field 15: 16.5; Field 16: 16.5; Field 17: US DOI, Estimated Oil and Gas Reserves-Pacific Outer Continental Shelf, OCS Report MMS 94-0008, 1993.
Gas composition
|  | N2 |  |  | mol%
|  | CO2 |  |  | mol%
|  | C1 |  |  | mol%
|  | C2 |  |  | mol%
|  | C3 |  |  | mol%
|  | C4+ |  |  | mol%
|  | H2S |  |  | mol%
Production practices
Notes: Enter "NA" where not applicable
| Gas-to-oil ratio (GOR) |  |  |  | scf/bbl oil | Field 1: 286; Field 2: 1017; Field 3: 1536; Field 4: 2642; Field 5: 685; Field 6: 1874; Field 7: 2319; Field 8: 1724; Field 9: 4493; Field 10: 371; Field 11: 843; Field 12: 3862; Field 13: 713; Field 14: 754; Field 15: 694; Field 16: 1279; Field 17: See "2010 OCS Data" sheet
| Water-to-oil ratio (WOR) |  |  |  | bbl water/bbl oil | Field 1: 2.32; Field 2: 5.67; Field 3: 17.29; Field 4: 1.7; Field 5: 5.79; Field 6: 1.77; Field 7: 1.95; Field 8: 31.54; Field 9: 10.35; Field 10: 15.26; Field 11: 8.05; Field 12: 0.23; Field 13: 1.21; Field 14: 2.27; Field 15: 11.99; Field 16: 7.55; Field 17: See "2010 OCS Data" sheet
| Water injection ratio |  |  |  | bbl water/bbl oil | Field 4: 2.72; Field 17: See "2010 OCS Data" sheet
| Gas lifting injection ratio |  |  |  | scf/bbl liquid
| Gas flooding injection ratio |  |  |  | scf/bbl oil
| Flood gas |  |  |  | NA
1= Natural gas
2= Nitrogen (N2)
3= Carbon Dioxide (CO2)
Carbon dioxide flooding and sequestration parameters
|  | Fraction of CO2 breaking through to producers |  |  | %
|  | Source of makeup CO2 |  |  | NA
1= Natural subsurface reservoir
2= Anthropogenic
|  | Percentage of sequestration credit assigned to the oilfield |  |  | %
| Steam-to-oil ratio (SOR) |  |  |  | bbl steam/bbl oil | Field 17: Assumed no steam injection for light crude
| Fraction of required electricity generated onsite |  |  |  | - | Field 1: 1; Field 2: 1; Field 3: 1; Field 4: 1; Field 5: 1; Field 6: 1; Field 7: 1; Field 8: 1; Field 9: 1; Field 10: 1; Field 11: 1; Field 12: 1; Field 13: 1; Field 14: 1; Field 15: 1; Field 16: 1; Field 17: Assumed all electricity produced onsite for offshore fields
| Fraction of remaining natural gas reinjected |  |  |  | - | Field 1: 0; Field 2: 0; Field 3: 0; Field 4: 0.36; Field 5: 0; Field 6: 0.24; Field 7: 0.24; Field 8: 0.68; Field 9: 0.68; Field 10: 0; Field 11: 0; Field 12: 0; Field 13: 0; Field 14: 0; Field 15: 0.03; Field 16: 0.03; Field 17: See "2010 OCS Data" sheet
| Fraction of produced water reinjected |  |  |  | - | Field 1: 0.97; Field 2: 0; Field 3: 0.61; Field 4: 1; Field 5: 0; Field 6: 0.35; Field 7: 0.35; Field 8: 0.03; Field 9: 0.03; Field 10: 0.54; Field 11: 0.54; Field 12: 0; Field 13: 0; Field 14: 0; Field 15: 1; Field 16: 1; Field 17: See "2010 OCS Data" sheet
| Fraction of steam generation via cogeneration |  |  |  | - | Field 17: Assumed no steam injection for light crude
| Fraction of steam generation via solar thermal |  |  |  | -
Processing practices
| Heater/treater |  |  |  | NA
| Stabilizer column |  |  |  | NA
Upgrader type
0 = None
1 = Delayed coking
2 = Hydroconversion
3 = Combined hydroconversion and fluid coking
| Associated Gas Processing Path |  |  |  | NA
1= None
2= Minimal: Dehydrator
3= Acid Gas: Dehydrator + Amine Process
4= Wet Gas: Dehydrator + Demethanizer
5= Acid Wet Gas: Dehydrator + Amine Process + Demethanizer
6= Sour gas reinjection: Dehydration then direct injection of sour CO2-rich stream
7= CO2-EOR Membrane: Dehydrator + Compressor + Membrane + Amine Process + Demethanizer
8= CO2-EOR Ryan Holmes: Dehydrator + Ryan Holmes Process (Demethanizer Included)
| Flaring-to-oil ratio |  |  |  | scf/bbl oil | Field 1: 0; Field 2: 0; Field 3: 0; Field 4: 0; Field 5: 0; Field 6: 0; Field 7: 0; Field 8: 0; Field 9: 0; Field 10: 0; Field 11: 0; Field 12: 0; Field 13: 0; Field 14: 0; Field 15: 0; Field 16: 0; Field 17: See "2010 California Flaring Data" sheet
| Purposeful venting fraction (post-flare gas fraction vented) |  |  |  | fraction post-flare gas
| Volume fraction of diluent |  |  |  | -
Land use impacts
Crude ecosystem carbon richness
|  | Low carbon richness (semi-arid grasslands) |  |  | NA
|  | Moderate carbon richness (mixed) |  |  | NA
|  | High carbon richness (forested) |  |  | NA
Field development intensity
|  | Low intensity development and low oxidation |  |  | NA
|  | Moderate intensity development and moderate oxidation |  |  | NA
|  | High intensity development and high oxidation |  |  | NA
Crude oil transport
Fraction of oil transported by each mode
|  | Ocean tanker |  |  | - | Field 1: 0; Field 2: 0; Field 3: 0; Field 4: 0; Field 5: 0; Field 6: 0; Field 7: 0; Field 8: 0; Field 9: 0; Field 10: 0; Field 11: 0; Field 12: 0; Field 13: 0; Field 14: 0; Field 15: 0; Field 16: 0
|  | Barge |  |  | - | Field 1: 0; Field 2: 0; Field 3: 0; Field 4: 0; Field 5: 0; Field 6: 0; Field 7: 0; Field 8: 0; Field 9: 0; Field 10: 0; Field 11: 0; Field 12: 0; Field 13: 0; Field 14: 0; Field 15: 0; Field 16: 0
|  | Pipeline |  |  | - | Field 1: 1; Field 2: 1; Field 3: 1; Field 4: 1; Field 5: 1; Field 6: 1; Field 7: 1; Field 8: 1; Field 9: 1; Field 10: 1; Field 11: 1; Field 12: 1; Field 13: 1; Field 14: 1; Field 15: 1; Field 16: 1; Field 17: Assumed pipeline transport for all California fields
|  | Rail |  |  | - | Field 1: 0; Field 2: 0; Field 3: 0; Field 4: 0; Field 5: 0; Field 6: 0; Field 7: 0; Field 8: 0; Field 9: 0; Field 10: 0; Field 11: 0; Field 12: 0; Field 13: 0; Field 14: 0; Field 15: 0; Field 16: 0
Truck
Transport distance (one way)
|  | Ocean tanker |  |  | Mile | Field 1: 0; Field 2: 0; Field 3: 0; Field 4: 0; Field 5: 0; Field 6: 0; Field 7: 0; Field 8: 0; Field 9: 0; Field 10: 0; Field 11: 0; Field 12: 0; Field 13: 0; Field 14: 0; Field 15: 0; Field 16: 0
|  | Barge |  |  | Mile | Field 1: 0; Field 2: 0; Field 3: 0; Field 4: 0; Field 5: 0; Field 6: 0; Field 7: 0; Field 8: 0; Field 9: 0; Field 10: 0; Field 11: 0; Field 12: 0; Field 13: 0; Field 14: 0; Field 15: 0; Field 16: 0
|  | Pipeline |  |  | Mile | Field 1: 100; Field 2: 100; Field 3: 100; Field 4: 100; Field 5: 100; Field 6: 100; Field 7: 100; Field 8: 100; Field 9: 100; Field 10: 100; Field 11: 100; Field 12: 100; Field 13: 100; Field 14: 100; Field 15: 100; Field 16: 100; Field 17: Assumed 100 mile transport distance for all California fields
|  | Rail |  |  | Mile | Field 1: 0; Field 2: 0; Field 3: 0; Field 4: 0; Field 5: 0; Field 6: 0; Field 7: 0; Field 8: 0; Field 9: 0; Field 10: 0; Field 11: 0; Field 12: 0; Field 13: 0; Field 14: 0; Field 15: 0; Field 16: 0
|  | Truck |  |  | Mile | Field 1: 0; Field 2: 0; Field 3: 0; Field 4: 0; Field 5: 0; Field 6: 0; Field 7: 0; Field 8: 0; Field 9: 0; Field 10: 0; Field 11: 0; Field 12: 0; Field 13: 0; Field 14: 0; Field 15: 0; Field 16: 0
| Ocean tanker size, if applicable |  |  |  | Ton
Small sources emissions |  |  |  |  | gCO2eq/MJ

## 2010 OCS Data
Source: Data downloaded as ASCII file and converted to Excel on 5/9/2013 from Bureau of Safety and Environmental Enforcement website http://www.data.bsee.gov/homepg/data_center/production/PacificFreeProd.asp
|  | Month |  |  | Oil | Gas | Water | [5 empty] | Field | Injection |  | First Production
P00301 | A050 | 201001 | 0 | G | 0 | 0 | 0 | 43122006500 | 13 | LB 6488 | 2839 | PACIFIC ENERGY RESOURCES LTD | BETA | 0 | S01 | 19881001 | 891018481
P00301 | C044 | 201001 | 31 | G | 1485 | 426 | 99 | 43122014900 | 11 | LB 6488 | 2839 | PACIFIC ENERGY RESOURCES LTD | BETA | 0 | S01 | 19870301 | 891018481
P00301 | A050 | 201002 | 0 | G | 0 | 0 | 0 | 43122006500 | 13 | LB 6488 | 2839 | PACIFIC ENERGY RESOURCES LTD | BETA | 0 | S01 | 19881001 | 891018481
P00301 | C044 | 201002 | 28 | G | 1205 | 365 | 545 | 43122014900 | 11 | LB 6488 | 2839 | PACIFIC ENERGY RESOURCES LTD | BETA | 0 | S01 | 19870301 | 891018481
P00301 | A050 | 201003 | 0 | G | 0 | 0 | 0 | 43122006500 | 13 | LB 6488 | 2839 | PACIFIC ENERGY RESOURCES LTD | BETA | 0 | S01 | 19881001 | 891018481
P00301 | C044 | 201003 | 31 | G | 1594 | 532 | 30 | 43122014900 | 11 | LB 6488 | 2839 | PACIFIC ENERGY RESOURCES LTD | BETA | 0 | S01 | 19870301 | 891018481
P00301 | A050 | 201004 | 0 | G | 0 | 0 | 0 | 43122006500 | 13 | LB 6488 | 2839 | PACIFIC ENERGY RESOURCES LTD | BETA | 0 | S01 | 19881001 | 891018481
P00301 | C044 | 201004 | 30 | G | 1507 | 516 | 25 | 43122014900 | 11 | LB 6488 | 2839 | PACIFIC ENERGY RESOURCES LTD | BETA | 0 | S01 | 19870301 | 891018481
P00301 | A050 | 201005 | 0 | G | 0 | 0 | 0 | 43122006500 | 13 | LB 6488 | 3126 | BETA OPERATING COMPANY, LLC | BETA | 0 | S01 | 19881001 | 891018481
P00301 | C044 | 201005 | 9 | G | 449 | 136 | 8 | 43122014900 | 11 | LB 6488 | 3126 | BETA OPERATING COMPANY, LLC | BETA | 0 | S01 | 19870301 | 891018481
P00301 | A050 | 201006 | 0 | G | 0 | 0 | 0 | 43122006500 | 13 | LB 6488 | 3126 | BETA OPERATING COMPANY, LLC | BETA | 0 | S01 | 19881001 | 891018481
P00301 | C044 | 201006 | 0 | G | 0 | 0 | 0 | 43122014900 | 13 | LB 6488 | 3126 | BETA OPERATING COMPANY, LLC | BETA | 0 | S01 | 19870301 | 891018481
P00301 | A050 | 201007 | 0 | G | 0 | 0 | 0 | 43122006500 | 13 | LB 6488 | 3126 | BETA OPERATING COMPANY, LLC | BETA | 0 | S01 | 19881001 | 891018481
P00301 | C044 | 201007 | 31 | G | 2053 | 805 | 369 | 43122014900 | 11 | LB 6488 | 3126 | BETA OPERATING COMPANY, LLC | BETA | 0 | S01 | 19870301 | 891018481
P00301 | A050 | 201008 | 0 | G | 0 | 0 | 0 | 43122006500 | 13 | LB 6488 | 3126 | BETA OPERATING COMPANY, LLC | BETA | 0 | S01 | 19881001 | 891018481
P00301 | C044 | 201008 | 31 | G | 1549 | 469 | 0 | 43122014900 | 11 | LB 6488 | 3126 | BETA OPERATING COMPANY, LLC | BETA | 0 | S01 | 19870301 | 891018481
P00301 | A050 | 201009 | 0 | G | 0 | 0 | 0 | 43122006500 | 13 | LB 6488 | 3126 | BETA OPERATING COMPANY, LLC | BETA | 0 | S01 | 19881001 | 891018481
P00301 | C044 | 201009 | 30 | G | 1257 | 401 | 55 | 43122014900 | 11 | LB 6488 | 3126 | BETA OPERATING COMPANY, LLC | BETA | 0 | S01 | 19870301 | 891018481
P00301 | A050 | 201010 | 0 | G | 0 | 0 | 0 | 43122006500 | 13 | LB 6488 | 3126 | BETA OPERATING COMPANY, LLC | BETA | 0 | S01 | 19881001 | 891018481
P00301 | C044 | 201010 | 31 | G | 1271 | 454 | 44 | 43122014900 | 11 | LB 6488 | 3126 | BETA OPERATING COMPANY, LLC | BETA | 0 | S01 | 19870301 | 891018481
P00301 | A050 | 201011 | 0 | G | 0 | 0 | 0 | 43122006500 | 13 | LB 6488 | 3126 | BETA OPERATING COMPANY, LLC | BETA | 0 | S01 | 19881001 | 891018481
P00301 | C044 | 201011 | 27 | G | 997 | 331 | 128 | 43122014900 | 11 | LB 6488 | 3126 | BETA OPERATING COMPANY, LLC | BETA | 0 | S01 | 19870301 | 891018481
P00301 | A050 | 201012 | 0 | G | 0 | 0 | 0 | 43122006500 | 13 | LB 6488 | 3126 | BETA OPERATING COMPANY, LLC | BETA | 0 | S01 | 19881001 | 891018481
P00301 | C044 | 201012 | 31 | G | 1084 | 383 | 172 | 43122014900 | 11 | LB 6488 | 3126 | BETA OPERATING COMPANY, LLC | BETA | 0 | S01 | 19870301 | 891018481
P00296 | B002 | 201001 | 30 | O | 348 | 160 | 7 | 43122008700 | 8 | LB 6437 | 2531 | DCOR, L.L.C. | BETA | 0 | S01 | 19840101 | 891018481
P00296 | B003 | 201001 | 30 | O | 363 | 167 | 12 | 43122008800 | 8 | LB 6437 | 2531 | DCOR, L.L.C. | BETA | 0 | S01 | 19840201 | 891018481
P00296 | B004 | 201001 | 0 | O | 0 | 0 | 0 | 43122009000 | 12 | LB 6437 | 2531 | DCOR, L.L.C. | BETA | 0 | S01 | 19840301 | 891018481
P00296 | B005 | 201001 | 30 | O | 798 | 368 | 5244 | 43122009100 | 8 | LB 6438 | 2531 | DCOR, L.L.C. | BETA | 0 | S01 | 19840401 | 891018481
P00296 | B006 | 201001 | 30 | O | 505 | 232 | 4636 | 43122009300 | 8 | LB 6438 | 2531 | DCOR, L.L.C. | BETA | 0 | S01 | 19840701 | 891018481
P00296 | B007 | 201001 | 0 | O | 0 | 0 | 0 | 43122009500 | 12 | LB 6438 | 2531 | DCOR, L.L.C. | BETA | 0 | S01 | 19840801 | 891018481
P00296 | B008 | 201001 | 29 | O | 728 | 336 | 24 | 43122009700 | 8 | LB 6438 | 2531 | DCOR, L.L.C. | BETA | 0 | S01 | 19840901 | 891018481
P00296 | B009 | 201001 | 30 | O | 1325 | 611 | 29 | 43122009800 | 8 | LB 6438 | 2531 | DCOR, L.L.C. | BETA | 0 | S01 | 19840901 | 891018481
P00296 | B010 | 201001 | 30 | O | 86 | 39 | 163 | 43122010000 | 8 | LB 6437 | 2531 | DCOR, L.L.C. | BETA | 0 | S01 | 19841001 | 891018481
P00296 | B011 | 201001 | 0 | O | 0 | 0 | 0 | 43122010100 | 12 | LB 6438 | 2531 | DCOR, L.L.C. | BETA | 0 | S01 | 19841101 | 891018481
P00296 | B012 | 201001 | 30 | O | 1398 | 645 | 31 | 43122010200 | 8 | LB 6438 | 2531 | DCOR, L.L.C. | BETA | 0 | S01 | 19841201 | 891018481
P00296 | B014 | 201001 | 30 | O | 1025 | 473 | 10 | 43122010500 | 8 | LB 6438 | 2531 | DCOR, L.L.C. | BETA | 0 | S01 | 19850201 | 891018481
P00296 | B017 | 201001 | 30 | O | 978 | 451 | 36 | 43122011400 | 8 | LB 6437 | 2531 | DCOR, L.L.C. | BETA | 0 | S01 | 19850401 | 891018481
P00296 | B018 | 201001 | 30 | O | 237 | 110 | 6 | 43122011500 | 8 | LB 6438 | 2531 | DCOR, L.L.C. | BETA | 0 | S01 | 19850501 | 891018481
P00296 | B020 | 201001 | 30 | O | 1814 | 837 | 122 | 43122011800 | 8 | LB 6437 | 2531 | DCOR, L.L.C. | BETA | 0 | S01 | 19850701 | 891018481
P00296 | B023 | 201001 | 0 | O | 0 | 0 | 0 | 43122012300 | 12 | LB 6438 | 2531 | DCOR, L.L.C. | BETA | 0 | S01 | 19850801 | 891018481
P00300 | A001 | 201001 | 31 | O | 3085 | 1813 | 18677 | 43122002500 | 8 | LB 6438 | 2839 | PACIFIC ENERGY RESOURCES LTD | BETA | 0 | S02 | 19840101 | 891018481
P00300 | A013 | 201001 | 31 | O | 2314 | 107 | 8166 | 43122004100 | 8 | LB 6438 | 2839 | PACIFIC ENERGY RESOURCES LTD | BETA | 0 | S01 | 19810901 | 891018481
P00300 | A020 | 201001 | 6 | O | 94 | 14 | 85 | 43122003900 | 8 | LB 6438 | 2839 | PACIFIC ENERGY RESOURCES LTD | BETA | 0 | S01 | 19820401 | 891018481
P00300 | A024 | 201001 | 17 | O | 1533 | 78 | 0 | 43122004400 | 8 | LB 6438 | 2839 | PACIFIC ENERGY RESOURCES LTD | BETA | 0 | S01 | 19810801 | 891018481
P00300 | A025 | 201001 | 0 | O | 0 | 0 | 0 | 43122005801 | 12 | LB 6438 | 2839 | PACIFIC ENERGY RESOURCES LTD | BETA | 0 | S01 | 19960901 | 891018481
P00300 | A028 | 201001 | 31 | O | 546 | 36 | 524 | 43122004700 | 8 | LB 6438 | 2839 | PACIFIC ENERGY RESOURCES LTD | BETA | 0 | S01 | 19820901 | 891018481
P00300 | A030 | 201001 | 31 | O | 5174 | 569 | 11477 | 43122004800 | 8 | LB 6438 | 2839 | PACIFIC ENERGY RESOURCES LTD | BETA | 0 | S01 | 19810701 | 891018481
P00300 | A031 | 201001 | 31 | O | 1382 | 71 | 37023 | 43122006002 | 8 | LB 6438 | 2839 | PACIFIC ENERGY RESOURCES LTD | BETA | 0 | S01 | 19820901 | 891018481
P00300 | A032 | 201001 | 31 | O | 1735 | 107 | 0 | 43122004900 | 8 | LB 6438 | 2839 | PACIFIC ENERGY RESOURCES LTD | BETA | 0 | S01 | 19820901 | 891018481
P00300 | A036 | 201001 | 0 | O | 0 | 0 | 0 | 43122005300 | 12 | LB 6438 | 2839 | PACIFIC ENERGY RESOURCES LTD | BETA | 0 | S01 | 19811001 | 891018481
P00300 | A040 | 201001 | 31 | O | 996 | 107 | 0 | 43122005600 | 8 | LB 6438 | 2839 | PACIFIC ENERGY RESOURCES LTD | BETA | 0 | S01 | 19820201 | 891018481
P00300 | A051 | 201001 | 31 | O | 482 | 71 | 0 | 43122008201 | 8 | LB 6438 | 2839 | PACIFIC ENERGY RESOURCES LTD | BETA | 0 | S01 | 19970201 | 891018481
P00300 | A052 | 201001 | 12 | O | 734 | 28 | 1687 | 43122006900 | 8 | LB 6487 | 2839 | PACIFIC ENERGY RESOURCES LTD | BETA | 0 | S01 | 19820801 | 891018481
P00300 | A054 | 201001 | 0 | O | 0 | 0 | 0 | 43122007200 | 12 | LB 6438 | 2839 | PACIFIC ENERGY RESOURCES LTD | BETA | 0 | S01 |  | 891018481
P00300 | A055 | 201001 | 31 | O | 1575 | 426 | 22070 | 43122008300 | 8 | LB 6438 | 2839 | PACIFIC ENERGY RESOURCES LTD | BETA | 0 | S01 | 19840201 | 891018481
P00300 | A058 | 201001 | 31 | O | 2057 | 178 | 5269 | 43122007400 | 8 | LB 6438 | 2839 | PACIFIC ENERGY RESOURCES LTD | BETA | 0 | S02 | 19880701 | 891018481
P00300 | A059 | 201001 | 31 | O | 4049 | 995 | 38347 | 43122008600 | 8 | LB 6438 | 2839 | PACIFIC ENERGY RESOURCES LTD | BETA | 0 | S01 | 19840401 | 891018481
P00300 | A063 | 201001 | 31 | O | 1318 | 36 | 5131 | 43122009600 | 8 | LB 6438 | 2839 | PACIFIC ENERGY RESOURCES LTD | BETA | 0 | S01 | 19840901 | 891018481
P00300 | A074 | 201001 | 31 | O | 1093 | 178 | 800 | 43122016200 | 8 | LB 6487 | 2839 | PACIFIC ENERGY RESOURCES LTD | BETA | 0 | S01 | 19950401 | 891018481
P00300 | A076 | 201001 | 0 | O | 0 | 0 | 0 | 43122016300 | 12 | LB 6438 | 2839 | PACIFIC ENERGY RESOURCES LTD | BETA | 0 | S01 | 19960601 | 891018481
P00301 | A007 | 201001 | 31 | O | 2956 | 142 | 2676 | 43122003400 | 8 | LB 6438 | 2839 | PACIFIC ENERGY RESOURCES LTD | BETA | 0 | S02 | 19880301 | 891018481
P00301 | A009 | 201001 | 0 | O | 0 | 0 | 0 | 43122003600 | 12 | LB 6488 | 2839 | PACIFIC ENERGY RESOURCES LTD | BETA | 0 | S02 | 19860501 | 891018481
P00301 | A015 | 201001 | 31 | O | 2121 | 2168 | 11615 | 43122004001 | 8 | LB 6438 | 2839 | PACIFIC ENERGY RESOURCES LTD | BETA | 0 | S01 | 19901101 | 891018481
P00301 | A021 | 201001 | 0 | O | 0 | 0 | 0 | 43122005200 | 12 | LB 6438 | 2839 | PACIFIC ENERGY RESOURCES LTD | BETA | 0 | S01 | 19820101 | 891018481
P00301 | A023 | 201001 | 0 | O | 0 | 0 | 0 | 43122005700 | 12 | LB 6438 | 2839 | PACIFIC ENERGY RESOURCES LTD | BETA | 0 | S02 | 19880201 | 891018481
P00301 | A027 | 201001 | 31 | O | 4820 | 1315 | 13297 | 43122005900 | 8 | LB 6438 | 2839 | PACIFIC ENERGY RESOURCES LTD | BETA | 0 | S02 | 19860501 | 891018481
P00301 | A034 | 201001 | 0 | O | 0 | 0 | 0 | 43122005001 | 12 | LB 6438 | 2839 | PACIFIC ENERGY RESOURCES LTD | BETA | 0 | S01 | 19970930 | 891018481
P00301 | A038 | 201001 | 31 | O | 5559 | 746 | 20112 | 43122005400 | 8 | LB 6438 | 2839 | PACIFIC ENERGY RESOURCES LTD | BETA | 0 | S02 | 19860801 | 891018481
P00301 | A043 | 201001 | 31 | O | 2764 | 1884 | 11863 | 43122007100 | 8 | LB 6438 | 2839 | PACIFIC ENERGY RESOURCES LTD | BETA | 0 | S02 | 19880401 | 891018481
P00301 | A045 | 201001 | 0 | O | 0 | 0 | 0 | 43122007900 | 12 | LB 6488 | 2839 | PACIFIC ENERGY RESOURCES LTD | BETA | 0 | S01 | 19830501 | 891018481
P00301 | A047 | 201001 | 0 | O | 0 | 0 | 0 | 43122008100 | 12 | LB 6438 | 2839 | PACIFIC ENERGY RESOURCES LTD | BETA | 0 | S02 | 19860701 | 891018481
P00301 | A056 | 201001 | 31 | O | 8195 | 1422 | 11615 | 43122007300 | 8 | LB 6488 | 2839 | PACIFIC ENERGY RESOURCES LTD | BETA | 0 | S02 | 19860201 | 891018481
P00301 | A057 | 201001 | 31 | O | 3631 | 71 | 10511 | 43122009200 | 8 | LB 6438 | 2839 | PACIFIC ENERGY RESOURCES LTD | BETA | 0 | S01 | 19840901 | 891018481
P00301 | C001 | 201001 | 31 | O | 7473 | 2204 | 1821 | 43122010400 | 8 | LB 6488 | 2839 | PACIFIC ENERGY RESOURCES LTD | BETA | 0 | S01 | 19850301 | 891018481
P00301 | C004 | 201001 | 0 | O | 0 | 0 | 0 | 43122010700 | 12 | LB 6488 | 2839 | PACIFIC ENERGY RESOURCES LTD | BETA | 0 | S02 | 19860701 | 891018481
P00301 | C005 | 201001 | 0 | O | 0 | 0 | 0 | 43122011300 | 12 | LB 6488 | 2839 | PACIFIC ENERGY RESOURCES LTD | BETA | 0 | S01 | 19850501 | 891018481
P00301 | C006 | 201001 | 31 | O | 2400 | 711 | 32510 | 43122011200 | 8 | LB 6488 | 2839 | PACIFIC ENERGY RESOURCES LTD | BETA | 0 | S01 | 19850501 | 891018481
P00301 | C008 | 201001 | 0 | O | 0 | 0 | 0 | 43122011600 | 12 | LB 6488 | 2839 | PACIFIC ENERGY RESOURCES LTD | BETA | 0 | S01 | 19850701 | 891018481
P00301 | C009 | 201001 | 31 | O | 3241 | 960 | 6522 | 43122011700 | 8 | LB 6488 | 2839 | PACIFIC ENERGY RESOURCES LTD | BETA | 0 | S01 | 19860101 | 891018481
P00301 | C011 | 201001 | 31 | O | 5864 | 1706 | 7978 | 43122012500 | 8 | LB 6488 | 2839 | PACIFIC ENERGY RESOURCES LTD | BETA | 0 | S01 | 19850901 | 891018481
P00301 | C013 | 201001 | 0 | O | 0 | 0 | 0 | 43122012400 | 12 | LB 6488 | 2839 | PACIFIC ENERGY RESOURCES LTD | BETA | 0 | S01 | 19880601 | 891018481
P00301 | C016 | 201001 | 0 | O | 0 | 0 | 0 | 43122012200 | 12 | LB 6488 | 2839 | PACIFIC ENERGY RESOURCES LTD | BETA | 0 | S01 | 19850901 | 891018481
P00301 | C018 | 201001 | 31 | O | 3959 | 1173 | 11322 | 43122012800 | 8 | LB 6488 | 2839 | PACIFIC ENERGY RESOURCES LTD | BETA | 0 | S01 | 19860201 | 891018481
P00301 | C019 | 201001 | 4 | O | 84 | 23 | 5633 | 43122013600 | 8 | LB 6488 | 2839 | PACIFIC ENERGY RESOURCES LTD | BETA | 0 | S01 | 19860601 | 891018481
P00301 | C020 | 201001 | 31 | O | 3712 | 1102 | 3973 | 43122013100 | 8 | LB 6488 | 2839 | PACIFIC ENERGY RESOURCES LTD | BETA | 0 | S01 | 19860401 | 891018481
P00301 | C022 | 201001 | 31 | O | 5666 | 1670 | 1622 | 43122013000 | 8 | LB 6488 | 2839 | PACIFIC ENERGY RESOURCES LTD | BETA | 0 | S01 | 19860201 | 891018481
P00301 | C023 | 201001 | 0 | O | 0 | 0 | 0 | 43122014200 | 12 | LB 6488 | 2839 | PACIFIC ENERGY RESOURCES LTD | BETA | 0 | S01 | 19861101 | 891018481
P00301 | C024 | 201001 | 0 | O | 0 | 0 | 0 | 43122013201 | 12 | LB 6488 | 2839 | PACIFIC ENERGY RESOURCES LTD | BETA | 0 | S01 | 19970731 | 891018481
P00301 | C027 | 201001 | 31 | O | 3736 | 1102 | 9468 | 43122014300 | 8 | LB 6488 | 2839 | PACIFIC ENERGY RESOURCES LTD | BETA | 0 | S01 | 19861201 | 891018481
P00301 | C030 | 201001 | 0 | O | 0 | 0 | 0 | 43122013700 | 12 | LB 6488 | 2839 | PACIFIC ENERGY RESOURCES LTD | BETA | 0 | S02 | 19910501 | 891018481
P00301 | C033 | 201001 | 0 | O | 0 | 0 | 0 | 43122015400 | 12 | LB 6488 | 2839 | PACIFIC ENERGY RESOURCES LTD | BETA | 0 | S01 | 19871101 | 891018481
P00301 | C034 | 201001 | 31 | O | 8289 | 2452 | 7085 | 43122013800 | 8 | LB 6488 | 2839 | PACIFIC ENERGY RESOURCES LTD | BETA | 0 | S01 | 19860901 | 891018481
P00301 | C035 | 201001 | 0 | O | 0 | 0 | 0 | 43122015200 | 12 | LB 6488 | 2839 | PACIFIC ENERGY RESOURCES LTD | BETA | 0 | S01 | 19870401 | 891018481
P00301 | C036 | 201001 | 31 | O | 4578 | 0 | 1821 | 43122014400 | 8 | LB 6488 | 2839 | PACIFIC ENERGY RESOURCES LTD | BETA | 0 | S01 | 19870201 | 891018481
P00301 | C038 | 201001 | 0 | O | 0 | 0 | 0 | 43122014000 | 12 | LB 6488 | 2839 | PACIFIC ENERGY RESOURCES LTD | BETA | 0 | S01 | 19860901 | 891018481
P00301 | C042 | 201001 | 11 | O | 5691 | 0 | 6489 | 43122014500 | 8 | LB 6488 | 2839 | PACIFIC ENERGY RESOURCES LTD | BETA | 0 | S01 | 19870601 | 891018481
P00301 | C050 | 201001 | 0 | O | 0 | 0 | 0 | 43122015100 | 12 | LB 6488 | 2839 | PACIFIC ENERGY RESOURCES LTD | BETA | 0 | S01 | 19870501 | 891018481
P00301 | C052 | 201001 | 0 | O | 0 | 0 | 0 | 43122015500 | 12 | LB 6488 | 2839 | PACIFIC ENERGY RESOURCES LTD | BETA | 0 | S01 | 19871001 | 891018481
P00301 | C053 | 201001 | 0 | O | 0 | 0 | 0 | 43122015600 | 12 | LB 6488 | 2839 | PACIFIC ENERGY RESOURCES LTD | BETA | 0 | S01 | 19910801 | 891018481
P00301 | C054 | 201001 | 0 | O | 0 | 0 | 0 | 43122015800 | 12 | LB 6439 | 2839 | PACIFIC ENERGY RESOURCES LTD | BETA | 0 | S01 | 19930601 | 891018481
P00301 | C055 | 201001 | 0 | O | 0 | 0 | 0 | 43122015900 | 12 | LB 6488 | 2839 | PACIFIC ENERGY RESOURCES LTD | BETA | 0 | S01 | 19930601 | 891018481
P00301 | C056 | 201001 | 31 | O | 6928 | 2026 | 5462 | 43122016000 | 8 | LB 6438 | 2839 | PACIFIC ENERGY RESOURCES LTD | BETA | 0 | S01 | 19940101 | 891018481
P00301 | C057 | 201001 | 0 | O | 0 | 0 | 0 | 43122016100 | 12 | LB 6488 | 2839 | PACIFIC ENERGY RESOURCES LTD | BETA | 0 | S01 | 19940601 | 891018481
P00301 | C059 | 201001 | 0 | O | 0 | 0 | 0 | 43122016400 | 12 | LB 6488 | 2839 | PACIFIC ENERGY RESOURCES LTD | BETA | 0 | S01 | 19960401 | 891018481
P00301 | C060 | 201001 | 0 | O | 0 | 0 | 0 | 43122016500 | 12 | LB 6488 | 2839 | PACIFIC ENERGY RESOURCES LTD | BETA | 0 | S01 | 19960401 | 891018481
P00301 | C061 | 201001 | 0 | O | 0 | 0 | 0 | 43122016601 | 12 | LB 6488 | 2839 | PACIFIC ENERGY RESOURCES LTD | BETA | 0 | S01 | 19970703 | 891018481
P00296 | B002 | 201002 | 27 | O | 319 | 154 | 5 | 43122008700 | 8 | LB 6437 | 2531 | DCOR, L.L.C. | BETA | 0 | S01 | 19840101 | 891018481
P00296 | B003 | 201002 | 27 | O | 333 | 160 | 9 | 43122008800 | 8 | LB 6437 | 2531 | DCOR, L.L.C. | BETA | 0 | S01 | 19840201 | 891018481
P00296 | B004 | 201002 | 0 | O | 0 | 0 | 0 | 43122009000 | 12 | LB 6437 | 2531 | DCOR, L.L.C. | BETA | 0 | S01 | 19840301 | 891018481
P00296 | B005 | 201002 | 27 | O | 714 | 343 | 5787 | 43122009100 | 8 | LB 6438 | 2531 | DCOR, L.L.C. | BETA | 0 | S01 | 19840401 | 891018481
P00296 | B006 | 201002 | 27 | O | 236 | 114 | 2640 | 43122009300 | 8 | LB 6438 | 2531 | DCOR, L.L.C. | BETA | 0 | S01 | 19840701 | 891018481
P00296 | B007 | 201002 | 0 | O | 0 | 0 | 0 | 43122009500 | 12 | LB 6438 | 2531 | DCOR, L.L.C. | BETA | 0 | S01 | 19840801 | 891018481
P00296 | B008 | 201002 | 27 | O | 647 | 312 | 54 | 43122009700 | 8 | LB 6438 | 2531 | DCOR, L.L.C. | BETA | 0 | S01 | 19840901 | 891018481
P00296 | B009 | 201002 | 27 | O | 1137 | 546 | 14 | 43122009800 | 8 | LB 6438 | 2531 | DCOR, L.L.C. | BETA | 0 | S01 | 19840901 | 891018481
P00296 | B010 | 201002 | 27 | O | 62 | 31 | 119 | 43122010000 | 8 | LB 6437 | 2531 | DCOR, L.L.C. | BETA | 0 | S01 | 19841001 | 891018481
P00296 | B011 | 201002 | 0 | O | 0 | 0 | 0 | 43122010100 | 12 | LB 6438 | 2531 | DCOR, L.L.C. | BETA | 0 | S01 | 19841101 | 891018481
P00296 | B012 | 201002 | 27 | O | 1223 | 587 | 21 | 43122010200 | 8 | LB 6438 | 2531 | DCOR, L.L.C. | BETA | 0 | S01 | 19841201 | 891018481
P00296 | B014 | 201002 | 27 | O | 1022 | 491 | 14 | 43122010500 | 8 | LB 6438 | 2531 | DCOR, L.L.C. | BETA | 0 | S01 | 19850201 | 891018481
P00296 | B017 | 201002 | 27 | O | 984 | 472 | 68 | 43122011400 | 8 | LB 6437 | 2531 | DCOR, L.L.C. | BETA | 0 | S01 | 19850401 | 891018481
P00296 | B018 | 201002 | 27 | O | 251 | 121 | 5 | 43122011500 | 8 | LB 6438 | 2531 | DCOR, L.L.C. | BETA | 0 | S01 | 19850501 | 891018481
P00296 | B020 | 201002 | 27 | O | 1546 | 740 | 128 | 43122011800 | 8 | LB 6437 | 2531 | DCOR, L.L.C. | BETA | 0 | S01 | 19850701 | 891018481
P00296 | B023 | 201002 | 0 | O | 0 | 0 | 0 | 43122012300 | 12 | LB 6438 | 2531 | DCOR, L.L.C. | BETA | 0 | S01 | 19850801 | 891018481
P00300 | A001 | 201002 | 28 | O | 3621 | 33 | 16732 | 43122002500 | 8 | LB 6438 | 2839 | PACIFIC ENERGY RESOURCES LTD | BETA | 0 | S02 | 19840101 | 891018481
P00300 | A013 | 201002 | 28 | O | 1235 | 299 | 8490 | 43122004100 | 8 | LB 6438 | 2839 | PACIFIC ENERGY RESOURCES LTD | BETA | 0 | S01 | 19810901 | 891018481
P00300 | A020 | 201002 | 11 | O | 276 | 26 | 400 | 43122003900 | 8 | LB 6438 | 2839 | PACIFIC ENERGY RESOURCES LTD | BETA | 0 | S01 | 19820401 | 891018481
P00300 | A024 | 201002 | 12 | O | 409 | 28 | 968 | 43122004400 | 8 | LB 6438 | 2839 | PACIFIC ENERGY RESOURCES LTD | BETA | 0 | S01 | 19810801 | 891018481
P00300 | A025 | 201002 | 0 | O | 0 | 0 | 0 | 43122005801 | 12 | LB 6438 | 2839 | PACIFIC ENERGY RESOURCES LTD | BETA | 0 | S01 | 19960901 | 891018481
P00300 | A028 | 201002 | 28 | O | 561 | 33 | 0 | 43122004700 | 8 | LB 6438 | 2839 | PACIFIC ENERGY RESOURCES LTD | BETA | 0 | S01 | 19820901 | 891018481
P00300 | A030 | 201002 | 28 | O | 4969 | 797 | 10600 | 43122004800 | 8 | LB 6438 | 2839 | PACIFIC ENERGY RESOURCES LTD | BETA | 0 | S01 | 19810701 | 891018481
P00300 | A031 | 201002 | 28 | O | 1151 | 299 | 35003 | 43122006002 | 8 | LB 6438 | 2839 | PACIFIC ENERGY RESOURCES LTD | BETA | 0 | S01 | 19820901 | 891018481
P00300 | A032 | 201002 | 28 | O | 1488 | 100 | 0 | 43122004900 | 8 | LB 6438 | 2839 | PACIFIC ENERGY RESOURCES LTD | BETA | 0 | S01 | 19820901 | 891018481
P00300 | A036 | 201002 | 0 | O | 0 | 0 | 0 | 43122005300 | 12 | LB 6438 | 2839 | PACIFIC ENERGY RESOURCES LTD | BETA | 0 | S01 | 19811001 | 891018481
P00300 | A040 | 201002 | 28 | O | 758 | 100 | 0 | 43122005600 | 8 | LB 6438 | 2839 | PACIFIC ENERGY RESOURCES LTD | BETA | 0 | S01 | 19820201 | 891018481
P00300 | A051 | 201002 | 28 | O | 393 | 66 | 298 | 43122008201 | 8 | LB 6438 | 2839 | PACIFIC ENERGY RESOURCES LTD | BETA | 0 | S01 | 19970201 | 891018481
P00300 | A052 | 201002 | 11 | O | 518 | 26 | 49 | 43122006900 | 8 | LB 6487 | 2839 | PACIFIC ENERGY RESOURCES LTD | BETA | 0 | S01 | 19820801 | 891018481
P00300 | A054 | 201002 | 0 | O | 0 | 0 | 0 | 43122007200 | 12 | LB 6438 | 2839 | PACIFIC ENERGY RESOURCES LTD | BETA | 0 | S01 |  | 891018481
P00300 | A055 | 201002 | 28 | O | 1207 | 431 | 20505 | 43122008300 | 8 | LB 6438 | 2839 | PACIFIC ENERGY RESOURCES LTD | BETA | 0 | S01 | 19840201 | 891018481
P00300 | A058 | 201002 | 28 | O | 1769 | 166 | 4171 | 43122007400 | 8 | LB 6438 | 2839 | PACIFIC ENERGY RESOURCES LTD | BETA | 0 | S02 | 19880701 | 891018481
P00300 | A059 | 201002 | 28 | O | 4323 | 564 | 41283 | 43122008600 | 8 | LB 6438 | 2839 | PACIFIC ENERGY RESOURCES LTD | BETA | 0 | S01 | 19840401 | 891018481
P00300 | A063 | 201002 | 28 | O | 814 | 66 | 2234 | 43122009600 | 8 | LB 6438 | 2839 | PACIFIC ENERGY RESOURCES LTD | BETA | 0 | S01 | 19840901 | 891018481
P00300 | A074 | 201002 | 28 | O | 898 | 133 | 1489 | 43122016200 | 8 | LB 6487 | 2839 | PACIFIC ENERGY RESOURCES LTD | BETA | 0 | S01 | 19950401 | 891018481
P00300 | A076 | 201002 | 0 | O | 0 | 0 | 0 | 43122016300 | 12 | LB 6438 | 2839 | PACIFIC ENERGY RESOURCES LTD | BETA | 0 | S01 | 19960601 | 891018481
P00301 | A007 | 201002 | 28 | O | 2863 | 365 | 2607 | 43122003400 | 8 | LB 6438 | 2839 | PACIFIC ENERGY RESOURCES LTD | BETA | 0 | S02 | 19880301 | 891018481
P00301 | A009 | 201002 | 0 | O | 0 | 0 | 0 | 43122003600 | 12 | LB 6488 | 2839 | PACIFIC ENERGY RESOURCES LTD | BETA | 0 | S02 | 19860501 | 891018481
P00301 | A015 | 201002 | 28 | O | 1937 | 1195 | 10625 | 43122004001 | 8 | LB 6438 | 2839 | PACIFIC ENERGY RESOURCES LTD | BETA | 0 | S01 | 19901101 | 891018481
P00301 | A021 | 201002 | 0 | O | 0 | 0 | 0 | 43122005200 | 12 | LB 6438 | 2839 | PACIFIC ENERGY RESOURCES LTD | BETA | 0 | S01 | 19820101 | 891018481
P00301 | A023 | 201002 | 0 | O | 0 | 0 | 0 | 43122005700 | 12 | LB 6438 | 2839 | PACIFIC ENERGY RESOURCES LTD | BETA | 0 | S02 | 19880201 | 891018481
P00301 | A027 | 201002 | 28 | O | 4071 | 1128 | 11593 | 43122005900 | 8 | LB 6438 | 2839 | PACIFIC ENERGY RESOURCES LTD | BETA | 0 | S02 | 19860501 | 891018481
P00301 | A034 | 201002 | 0 | O | 0 | 0 | 0 | 43122005001 | 12 | LB 6438 | 2839 | PACIFIC ENERGY RESOURCES LTD | BETA | 0 | S01 | 19970930 | 891018481
P00301 | A038 | 201002 | 28 | O | 4941 | 564 | 17402 | 43122005400 | 8 | LB 6438 | 2839 | PACIFIC ENERGY RESOURCES LTD | BETA | 0 | S02 | 19860801 | 891018481
P00301 | A043 | 201002 | 28 | O | 2274 | 1626 | 10352 | 43122007100 | 8 | LB 6438 | 2839 | PACIFIC ENERGY RESOURCES LTD | BETA | 0 | S02 | 19880401 | 891018481
P00301 | A045 | 201002 | 0 | O | 0 | 0 | 0 | 43122007900 | 12 | LB 6488 | 2839 | PACIFIC ENERGY RESOURCES LTD | BETA | 0 | S01 | 19830501 | 891018481
P00301 | A047 | 201002 | 0 | O | 0 | 0 | 0 | 43122008100 | 12 | LB 6438 | 2839 | PACIFIC ENERGY RESOURCES LTD | BETA | 0 | S02 | 19860701 | 891018481
P00301 | A056 | 201002 | 28 | O | 7243 | 1361 | 9955 | 43122007300 | 8 | LB 6488 | 2839 | PACIFIC ENERGY RESOURCES LTD | BETA | 0 | S02 | 19860201 | 891018481
P00301 | A057 | 201002 | 28 | O | 3004 | 1062 | 9533 | 43122009200 | 8 | LB 6438 | 2839 | PACIFIC ENERGY RESOURCES LTD | BETA | 0 | S01 | 19840901 | 891018481
P00301 | C001 | 201002 | 28 | O | 6822 | 1991 | 1484 | 43122010400 | 8 | LB 6488 | 2839 | PACIFIC ENERGY RESOURCES LTD | BETA | 0 | S01 | 19850301 | 891018481
P00301 | C004 | 201002 | 0 | O | 0 | 0 | 0 | 43122010700 | 12 | LB 6488 | 2839 | PACIFIC ENERGY RESOURCES LTD | BETA | 0 | S02 | 19860701 | 891018481
P00301 | C005 | 201002 | 0 | O | 0 | 0 | 0 | 43122011300 | 12 | LB 6488 | 2839 | PACIFIC ENERGY RESOURCES LTD | BETA | 0 | S01 | 19850501 | 891018481
P00301 | C006 | 201002 | 28 | O | 2865 | 830 | 28075 | 43122011200 | 8 | LB 6488 | 2839 | PACIFIC ENERGY RESOURCES LTD | BETA | 0 | S01 | 19850501 | 891018481
P00301 | C008 | 201002 | 0 | O | 0 | 0 | 0 | 43122011600 | 12 | LB 6488 | 2839 | PACIFIC ENERGY RESOURCES LTD | BETA | 0 | S01 | 19850701 | 891018481
P00301 | C009 | 201002 | 28 | O | 2615 | 763 | 6027 | 43122011700 | 8 | LB 6488 | 2839 | PACIFIC ENERGY RESOURCES LTD | BETA | 0 | S01 | 19860101 | 891018481
P00301 | C011 | 201002 | 28 | O | 4434 | 1294 | 7511 | 43122012500 | 8 | LB 6488 | 2839 | PACIFIC ENERGY RESOURCES LTD | BETA | 0 | S01 | 19850901 | 891018481
P00301 | C013 | 201002 | 0 | O | 0 | 0 | 0 | 43122012400 | 12 | LB 6488 | 2839 | PACIFIC ENERGY RESOURCES LTD | BETA | 0 | S01 | 19880601 | 891018481
P00301 | C016 | 201002 | 0 | O | 0 | 0 | 0 | 43122012200 | 12 | LB 6488 | 2839 | PACIFIC ENERGY RESOURCES LTD | BETA | 0 | S01 | 19850901 | 891018481
P00301 | C018 | 201002 | 28 | O | 3297 | 963 | 10025 | 43122012800 | 8 | LB 6488 | 2839 | PACIFIC ENERGY RESOURCES LTD | BETA | 0 | S01 | 19860201 | 891018481
P00301 | C019 | 201002 | 28 | O | 4752 | 1394 | 23865 | 43122013600 | 8 | LB 6488 | 2839 | PACIFIC ENERGY RESOURCES LTD | BETA | 0 | S01 | 19860601 | 891018481
P00301 | C020 | 201002 | 28 | O | 3365 | 996 | 4058 | 43122013100 | 8 | LB 6488 | 2839 | PACIFIC ENERGY RESOURCES LTD | BETA | 0 | S01 | 19860401 | 891018481
P00301 | C022 | 201002 | 28 | O | 6390 | 1892 | 1878 | 43122013000 | 8 | LB 6488 | 2839 | PACIFIC ENERGY RESOURCES LTD | BETA | 0 | S01 | 19860201 | 891018481
P00301 | C023 | 201002 | 0 | O | 0 | 0 | 0 | 43122014200 | 12 | LB 6488 | 2839 | PACIFIC ENERGY RESOURCES LTD | BETA | 0 | S01 | 19861101 | 891018481
P00301 | C024 | 201002 | 0 | O | 0 | 0 | 0 | 43122013201 | 12 | LB 6488 | 2839 | PACIFIC ENERGY RESOURCES LTD | BETA | 0 | S01 | 19970731 | 891018481
P00301 | C027 | 201002 | 28 | O | 4207 | 1228 | 7571 | 43122014300 | 8 | LB 6488 | 2839 | PACIFIC ENERGY RESOURCES LTD | BETA | 0 | S01 | 19861201 | 891018481
P00301 | C030 | 201002 | 0 | O | 0 | 0 | 0 | 43122013700 | 12 | LB 6488 | 2839 | PACIFIC ENERGY RESOURCES LTD | BETA | 0 | S02 | 19910501 | 891018481
P00301 | C033 | 201002 | 0 | O | 0 | 0 | 0 | 43122015400 | 12 | LB 6488 | 2839 | PACIFIC ENERGY RESOURCES LTD | BETA | 0 | S01 | 19871101 | 891018481
P00301 | C034 | 201002 | 28 | O | 7345 | 2157 | 4694 | 43122013800 | 8 | LB 6488 | 2839 | PACIFIC ENERGY RESOURCES LTD | BETA | 0 | S01 | 19860901 | 891018481
P00301 | C035 | 201002 | 0 | O | 0 | 0 | 0 | 43122015200 | 12 | LB 6488 | 2839 | PACIFIC ENERGY RESOURCES LTD | BETA | 0 | S01 | 19870401 | 891018481
P00301 | C036 | 201002 | 28 | O | 4002 | 1162 | 1969 | 43122014400 | 8 | LB 6488 | 2839 | PACIFIC ENERGY RESOURCES LTD | BETA | 0 | S01 | 19870201 | 891018481
P00301 | C038 | 201002 | 0 | O | 0 | 0 | 0 | 43122014000 | 12 | LB 6488 | 2839 | PACIFIC ENERGY RESOURCES LTD | BETA | 0 | S01 | 19860901 | 891018481
P00301 | C042 | 201002 | 28 | O | 5958 | 1759 | 2181 | 43122014500 | 8 | LB 6488 | 2839 | PACIFIC ENERGY RESOURCES LTD | BETA | 0 | S01 | 19870601 | 891018481
P00301 | C050 | 201002 | 0 | O | 0 | 0 | 0 | 43122015100 | 12 | LB 6488 | 2839 | PACIFIC ENERGY RESOURCES LTD | BETA | 0 | S01 | 19870501 | 891018481
P00301 | C052 | 201002 | 0 | O | 0 | 0 | 0 | 43122015500 | 12 | LB 6488 | 2839 | PACIFIC ENERGY RESOURCES LTD | BETA | 0 | S01 | 19871001 | 891018481
P00301 | C053 | 201002 | 0 | O | 0 | 0 | 0 | 43122015600 | 12 | LB 6488 | 2839 | PACIFIC ENERGY RESOURCES LTD | BETA | 0 | S01 | 19910801 | 891018481
P00301 | C054 | 201002 | 0 | O | 0 | 0 | 0 | 43122015800 | 12 | LB 6439 | 2839 | PACIFIC ENERGY RESOURCES LTD | BETA | 0 | S01 | 19930601 | 891018481
P00301 | C055 | 201002 | 0 | O | 0 | 0 | 0 | 43122015900 | 12 | LB 6488 | 2839 | PACIFIC ENERGY RESOURCES LTD | BETA | 0 | S01 | 19930601 | 891018481
P00301 | C056 | 201002 | 28 | O | 5254 | 1560 | 2393 | 43122016000 | 8 | LB 6438 | 2839 | PACIFIC ENERGY RESOURCES LTD | BETA | 0 | S01 | 19940101 | 891018481
P00301 | C057 | 201002 | 0 | O | 0 | 0 | 0 | 43122016100 | 12 | LB 6488 | 2839 | PACIFIC ENERGY RESOURCES LTD | BETA | 0 | S01 | 19940601 | 891018481
P00301 | C059 | 201002 | 0 | O | 0 | 0 | 0 | 43122016400 | 12 | LB 6488 | 2839 | PACIFIC ENERGY RESOURCES LTD | BETA | 0 | S01 | 19960401 | 891018481
P00301 | C060 | 201002 | 0 | O | 0 | 0 | 0 | 43122016500 | 12 | LB 6488 | 2839 | PACIFIC ENERGY RESOURCES LTD | BETA | 0 | S01 | 19960401 | 891018481
P00301 | C061 | 201002 | 0 | O | 0 | 0 | 0 | 43122016601 | 12 | LB 6488 | 2839 | PACIFIC ENERGY RESOURCES LTD | BETA | 0 | S01 | 19970703 | 891018481
P00296 | B002 | 201003 | 30 | O | 420 | 197 | 15 | 43122008700 | 8 | LB 6437 | 2531 | DCOR, L.L.C. | BETA | 0 | S01 | 19840101 | 891018481
P00296 | B003 | 201003 | 30 | O | 420 | 197 | 13 | 43122008800 | 8 | LB 6437 | 2531 | DCOR, L.L.C. | BETA | 0 | S01 | 19840201 | 891018481
P00296 | B004 | 201003 | 0 | O | 0 | 0 | 0 | 43122009000 | 12 | LB 6437 | 2531 | DCOR, L.L.C. | BETA | 0 | S01 | 19840301 | 891018481
P00296 | B005 | 201003 | 30 | O | 959 | 450 | 6156 | 43122009100 | 8 | LB 6438 | 2531 | DCOR, L.L.C. | BETA | 0 | S01 | 19840401 | 891018481
P00296 | B006 | 201003 | 30 | O | 162 | 76 | 2465 | 43122009300 | 8 | LB 6438 | 2531 | DCOR, L.L.C. | BETA | 0 | S01 | 19840701 | 891018481
P00296 | B007 | 201003 | 0 | O | 0 | 0 | 0 | 43122009500 | 12 | LB 6438 | 2531 | DCOR, L.L.C. | BETA | 0 | S01 | 19840801 | 891018481
P00296 | B008 | 201003 | 30 | O | 707 | 332 | 58 | 43122009700 | 8 | LB 6438 | 2531 | DCOR, L.L.C. | BETA | 0 | S01 | 19840901 | 891018481
P00296 | B009 | 201003 | 30 | O | 1320 | 620 | 47 | 43122009800 | 8 | LB 6438 | 2531 | DCOR, L.L.C. | BETA | 0 | S01 | 19840901 | 891018481
P00296 | B010 | 201003 | 30 | O | 72 | 34 | 123 | 43122010000 | 8 | LB 6437 | 2531 | DCOR, L.L.C. | BETA | 0 | S01 | 19841001 | 891018481
P00296 | B011 | 201003 | 0 | O | 0 | 0 | 0 | 43122010100 | 12 | LB 6438 | 2531 | DCOR, L.L.C. | BETA | 0 | S01 | 19841101 | 891018481
P00296 | B012 | 201003 | 30 | O | 1492 | 700 | 51 | 43122010200 | 8 | LB 6438 | 2531 | DCOR, L.L.C. | BETA | 0 | S01 | 19841201 | 891018481
P00296 | B014 | 201003 | 30 | O | 1033 | 485 | 56 | 43122010500 | 8 | LB 6438 | 2531 | DCOR, L.L.C. | BETA | 0 | S01 | 19850201 | 891018481
P00296 | B017 | 201003 | 30 | O | 841 | 395 | 62 | 43122011400 | 8 | LB 6437 | 2531 | DCOR, L.L.C. | BETA | 0 | S01 | 19850401 | 891018481
P00296 | B018 | 201003 | 30 | O | 306 | 144 | 11 | 43122011500 | 8 | LB 6438 | 2531 | DCOR, L.L.C. | BETA | 0 | S01 | 19850501 | 891018481
P00296 | B020 | 201003 | 30 | O | 1817 | 853 | 153 | 43122011800 | 8 | LB 6437 | 2531 | DCOR, L.L.C. | BETA | 0 | S01 | 19850701 | 891018481
P00296 | B023 | 201003 | 0 | O | 0 | 0 | 0 | 43122012300 | 12 | LB 6438 | 2531 | DCOR, L.L.C. | BETA | 0 | S01 | 19850801 | 891018481
P00300 | A001 | 201003 | 31 | O | 3512 | 38 | 17027 | 43122002500 | 8 | LB 6438 | 2839 | PACIFIC ENERGY RESOURCES LTD | BETA | 0 | S02 | 19840101 | 891018481
P00300 | A013 | 201003 | 31 | O | 1574 | 304 | 8736 | 43122004100 | 8 | LB 6438 | 2839 | PACIFIC ENERGY RESOURCES LTD | BETA | 0 | S01 | 19810901 | 891018481
P00300 | A020 | 201003 | 31 | O | 545 | 76 | 817 | 43122003900 | 8 | LB 6438 | 2839 | PACIFIC ENERGY RESOURCES LTD | BETA | 0 | S01 | 19820401 | 891018481
P00300 | A024 | 201003 | 31 | O | 2210 | 114 | 1213 | 43122004400 | 8 | LB 6438 | 2839 | PACIFIC ENERGY RESOURCES LTD | BETA | 0 | S01 | 19810801 | 891018481
P00300 | A025 | 201003 | 0 | O | 0 | 0 | 0 | 43122005801 | 12 | LB 6438 | 2839 | PACIFIC ENERGY RESOURCES LTD | BETA | 0 | S01 | 19960901 | 891018481
P00300 | A028 | 201003 | 28 | O | 875 | 69 | 156 | 43122004700 | 8 | LB 6438 | 2839 | PACIFIC ENERGY RESOURCES LTD | BETA | 0 | S01 | 19820901 | 891018481
P00300 | A030 | 201003 | 31 | O | 5329 | 456 | 10741 | 43122004800 | 8 | LB 6438 | 2839 | PACIFIC ENERGY RESOURCES LTD | BETA | 0 | S01 | 19810701 | 891018481
P00300 | A031 | 201003 | 31 | O | 1090 | 380 | 35514 | 43122006002 | 8 | LB 6438 | 2839 | PACIFIC ENERGY RESOURCES LTD | BETA | 0 | S01 | 19820901 | 891018481
P00300 | A032 | 201003 | 31 | O | 1786 | 114 | 0 | 43122004900 | 8 | LB 6438 | 2839 | PACIFIC ENERGY RESOURCES LTD | BETA | 0 | S01 | 19820901 | 891018481
P00300 | A036 | 201003 | 0 | O | 0 | 0 | 0 | 43122005300 | 12 | LB 6438 | 2839 | PACIFIC ENERGY RESOURCES LTD | BETA | 0 | S01 | 19811001 | 891018481
P00300 | A040 | 201003 | 31 | O | 636 | 114 | 421 | 43122005600 | 8 | LB 6438 | 2839 | PACIFIC ENERGY RESOURCES LTD | BETA | 0 | S01 | 19820201 | 891018481
P00300 | A051 | 201003 | 31 | O | 484 | 76 | 173 | 43122008201 | 8 | LB 6438 | 2839 | PACIFIC ENERGY RESOURCES LTD | BETA | 0 | S01 | 19970201 | 891018481
P00300 | A052 | 201003 | 31 | O | 1605 | 76 | 371 | 43122006900 | 8 | LB 6487 | 2839 | PACIFIC ENERGY RESOURCES LTD | BETA | 0 | S01 | 19820801 | 891018481
P00300 | A054 | 201003 | 0 | O | 0 | 0 | 0 | 43122007200 | 12 | LB 6438 | 2839 | PACIFIC ENERGY RESOURCES LTD | BETA | 0 | S01 |  | 891018481
P00300 | A055 | 201003 | 31 | O | 1241 | 532 | 21234 | 43122008300 | 8 | LB 6438 | 2839 | PACIFIC ENERGY RESOURCES LTD | BETA | 0 | S01 | 19840201 | 891018481
P00300 | A058 | 201003 | 31 | O | 2029 | 152 | 3836 | 43122007400 | 8 | LB 6438 | 2839 | PACIFIC ENERGY RESOURCES LTD | BETA | 0 | S02 | 19880701 | 891018481
P00300 | A059 | 201003 | 31 | O | 4360 | 532 | 38534 | 43122008600 | 8 | LB 6438 | 2839 | PACIFIC ENERGY RESOURCES LTD | BETA | 0 | S01 | 19840401 | 891018481
P00300 | A063 | 201003 | 31 | O | 1181 | 152 | 4405 | 43122009600 | 8 | LB 6438 | 2839 | PACIFIC ENERGY RESOURCES LTD | BETA | 0 | S01 | 19840901 | 891018481
P00300 | A074 | 201003 | 31 | O | 1120 | 152 | 1485 | 43122016200 | 8 | LB 6487 | 2839 | PACIFIC ENERGY RESOURCES LTD | BETA | 0 | S01 | 19950401 | 891018481
P00300 | A076 | 201003 | 0 | O | 0 | 0 | 0 | 43122016300 | 12 | LB 6438 | 2839 | PACIFIC ENERGY RESOURCES LTD | BETA | 0 | S01 | 19960601 | 891018481
P00301 | A007 | 201003 | 31 | O | 3028 | 380 | 2673 | 43122003400 | 8 | LB 6438 | 2839 | PACIFIC ENERGY RESOURCES LTD | BETA | 0 | S02 | 19880301 | 891018481
P00301 | A009 | 201003 | 0 | O | 0 | 0 | 0 | 43122003600 | 12 | LB 6488 | 2839 | PACIFIC ENERGY RESOURCES LTD | BETA | 0 | S02 | 19860501 | 891018481
P00301 | A015 | 201003 | 31 | O | 1786 | 1216 | 10642 | 43122004001 | 8 | LB 6438 | 2839 | PACIFIC ENERGY RESOURCES LTD | BETA | 0 | S01 | 19901101 | 891018481
P00301 | A021 | 201003 | 0 | O | 0 | 0 | 0 | 43122005200 | 12 | LB 6438 | 2839 | PACIFIC ENERGY RESOURCES LTD | BETA | 0 | S01 | 19820101 | 891018481
P00301 | A023 | 201003 | 0 | O | 0 | 0 | 0 | 43122005700 | 12 | LB 6438 | 2839 | PACIFIC ENERGY RESOURCES LTD | BETA | 0 | S02 | 19880201 | 891018481
P00301 | A027 | 201003 | 31 | O | 4571 | 1178 | 11706 | 43122005900 | 8 | LB 6438 | 2839 | PACIFIC ENERGY RESOURCES LTD | BETA | 0 | S02 | 19860501 | 891018481
P00301 | A034 | 201003 | 0 | O | 0 | 0 | 0 | 43122005001 | 12 | LB 6438 | 2839 | PACIFIC ENERGY RESOURCES LTD | BETA | 0 | S01 | 19970930 | 891018481
P00301 | A038 | 201003 | 31 | O | 5934 | 1216 | 17868 | 43122005400 | 8 | LB 6438 | 2839 | PACIFIC ENERGY RESOURCES LTD | BETA | 0 | S02 | 19860801 | 891018481
P00301 | A043 | 201003 | 31 | O | 2362 | 2279 | 10320 | 43122007100 | 8 | LB 6438 | 2839 | PACIFIC ENERGY RESOURCES LTD | BETA | 0 | S02 | 19880401 | 891018481
P00301 | A045 | 201003 | 0 | O | 0 | 0 | 0 | 43122007900 | 12 | LB 6488 | 2839 | PACIFIC ENERGY RESOURCES LTD | BETA | 0 | S01 | 19830501 | 891018481
P00301 | A047 | 201003 | 0 | O | 0 | 0 | 0 | 43122008100 | 12 | LB 6438 | 2839 | PACIFIC ENERGY RESOURCES LTD | BETA | 0 | S02 | 19860701 | 891018481
P00301 | A056 | 201003 | 31 | O | 7721 | 1671 | 6979 | 43122007300 | 8 | LB 6488 | 2839 | PACIFIC ENERGY RESOURCES LTD | BETA | 0 | S02 | 19860201 | 891018481
P00301 | A057 | 201003 | 31 | O | 3300 | 456 | 9479 | 43122009200 | 8 | LB 6438 | 2839 | PACIFIC ENERGY RESOURCES LTD | BETA | 0 | S01 | 19840901 | 891018481
P00301 | C001 | 201003 | 31 | O | 7063 | 2317 | 1600 | 43122010400 | 8 | LB 6488 | 2839 | PACIFIC ENERGY RESOURCES LTD | BETA | 0 | S01 | 19850301 | 891018481
P00301 | C004 | 201003 | 0 | O | 0 | 0 | 0 | 43122010700 | 12 | LB 6488 | 2839 | PACIFIC ENERGY RESOURCES LTD | BETA | 0 | S02 | 19860701 | 891018481
P00301 | C005 | 201003 | 0 | O | 0 | 0 | 0 | 43122011300 | 12 | LB 6488 | 2839 | PACIFIC ENERGY RESOURCES LTD | BETA | 0 | S01 | 19850501 | 891018481
P00301 | C006 | 201003 | 31 | O | 4856 | 1595 | 25453 | 43122011200 | 8 | LB 6488 | 2839 | PACIFIC ENERGY RESOURCES LTD | BETA | 0 | S01 | 19850501 | 891018481
P00301 | C008 | 201003 | 0 | O | 0 | 0 | 0 | 43122011600 | 12 | LB 6488 | 2839 | PACIFIC ENERGY RESOURCES LTD | BETA | 0 | S01 | 19850701 | 891018481
P00301 | C009 | 201003 | 31 | O | 3948 | 1292 | 4650 | 43122011700 | 8 | LB 6488 | 2839 | PACIFIC ENERGY RESOURCES LTD | BETA | 0 | S01 | 19860101 | 891018481
P00301 | C011 | 201003 | 30 | O | 5791 | 1912 | 9438 | 43122012500 | 8 | LB 6488 | 2839 | PACIFIC ENERGY RESOURCES LTD | BETA | 0 | S01 | 19850901 | 891018481
P00301 | C013 | 201003 | 0 | O | 0 | 0 | 0 | 43122012400 | 12 | LB 6488 | 2839 | PACIFIC ENERGY RESOURCES LTD | BETA | 0 | S01 | 19880601 | 891018481
P00301 | C016 | 201003 | 0 | O | 0 | 0 | 0 | 43122012200 | 12 | LB 6488 | 2839 | PACIFIC ENERGY RESOURCES LTD | BETA | 0 | S01 | 19850901 | 891018481
P00301 | C018 | 201003 | 29 | O | 3395 | 1102 | 8474 | 43122012800 | 8 | LB 6488 | 2839 | PACIFIC ENERGY RESOURCES LTD | BETA | 0 | S01 | 19860201 | 891018481
P00301 | C019 | 201003 | 31 | O | 5077 | 1671 | 20380 | 43122013600 | 8 | LB 6488 | 2839 | PACIFIC ENERGY RESOURCES LTD | BETA | 0 | S01 | 19860601 | 891018481
P00301 | C020 | 201003 | 31 | O | 3507 | 1140 | 3986 | 43122013100 | 8 | LB 6488 | 2839 | PACIFIC ENERGY RESOURCES LTD | BETA | 0 | S01 | 19860401 | 891018481
P00301 | C022 | 201003 | 31 | O | 5052 | 1671 | 3804 | 43122013000 | 8 | LB 6488 | 2839 | PACIFIC ENERGY RESOURCES LTD | BETA | 0 | S01 | 19860201 | 891018481
P00301 | C023 | 201003 | 0 | O | 0 | 0 | 0 | 43122014200 | 12 | LB 6488 | 2839 | PACIFIC ENERGY RESOURCES LTD | BETA | 0 | S01 | 19861101 | 891018481
P00301 | C024 | 201003 | 0 | O | 0 | 0 | 0 | 43122013201 | 12 | LB 6488 | 2839 | PACIFIC ENERGY RESOURCES LTD | BETA | 0 | S01 | 19970731 | 891018481
P00301 | C027 | 201003 | 31 | O | 4488 | 1482 | 7186 | 43122014300 | 8 | LB 6488 | 2839 | PACIFIC ENERGY RESOURCES LTD | BETA | 0 | S01 | 19861201 | 891018481
P00301 | C030 | 201003 | 0 | O | 0 | 0 | 0 | 43122013700 | 12 | LB 6488 | 2839 | PACIFIC ENERGY RESOURCES LTD | BETA | 0 | S02 | 19910501 | 891018481
P00301 | C033 | 201003 | 0 | O | 0 | 0 | 0 | 43122015400 | 12 | LB 6488 | 2839 | PACIFIC ENERGY RESOURCES LTD | BETA | 0 | S01 | 19871101 | 891018481
P00301 | C034 | 201003 | 31 | O | 8412 | 2773 | 5103 | 43122013800 | 8 | LB 6488 | 2839 | PACIFIC ENERGY RESOURCES LTD | BETA | 0 | S01 | 19860901 | 891018481
P00301 | C035 | 201003 | 0 | O | 0 | 0 | 0 | 43122015200 | 12 | LB 6488 | 2839 | PACIFIC ENERGY RESOURCES LTD | BETA | 0 | S01 | 19870401 | 891018481
P00301 | C036 | 201003 | 31 | O | 4414 | 1444 | 2566 | 43122014400 | 8 | LB 6488 | 2839 | PACIFIC ENERGY RESOURCES LTD | BETA | 0 | S01 | 19870201 | 891018481
P00301 | C038 | 201003 | 0 | O | 0 | 0 | 0 | 43122014000 | 12 | LB 6488 | 2839 | PACIFIC ENERGY RESOURCES LTD | BETA | 0 | S01 | 19860901 | 891018481
P00301 | C042 | 201003 | 31 | O | 5126 | 1671 | 3382 | 43122014500 | 8 | LB 6488 | 2839 | PACIFIC ENERGY RESOURCES LTD | BETA | 0 | S01 | 19870601 | 891018481
P00301 | C050 | 201003 | 0 | O | 0 | 0 | 0 | 43122015100 | 12 | LB 6488 | 2839 | PACIFIC ENERGY RESOURCES LTD | BETA | 0 | S01 | 19870501 | 891018481
P00301 | C052 | 201003 | 0 | O | 0 | 0 | 0 | 43122015500 | 12 | LB 6488 | 2839 | PACIFIC ENERGY RESOURCES LTD | BETA | 0 | S01 | 19871001 | 891018481
P00301 | C053 | 201003 | 0 | O | 0 | 0 | 0 | 43122015600 | 12 | LB 6488 | 2839 | PACIFIC ENERGY RESOURCES LTD | BETA | 0 | S01 | 19910801 | 891018481
P00301 | C054 | 201003 | 0 | O | 0 | 0 | 0 | 43122015800 | 12 | LB 6439 | 2839 | PACIFIC ENERGY RESOURCES LTD | BETA | 0 | S01 | 19930601 | 891018481
P00301 | C055 | 201003 | 0 | O | 0 | 0 | 0 | 43122015900 | 12 | LB 6488 | 2839 | PACIFIC ENERGY RESOURCES LTD | BETA | 0 | S01 | 19930601 | 891018481
P00301 | C056 | 201003 | 31 | O | 6599 | 2165 | 4378 | 43122016000 | 8 | LB 6438 | 2839 | PACIFIC ENERGY RESOURCES LTD | BETA | 0 | S01 | 19940101 | 891018481
P00301 | C057 | 201003 | 0 | O | 0 | 0 | 0 | 43122016100 | 12 | LB 6488 | 2839 | PACIFIC ENERGY RESOURCES LTD | BETA | 0 | S01 | 19940601 | 891018481
P00301 | C059 | 201003 | 0 | O | 0 | 0 | 0 | 43122016400 | 12 | LB 6488 | 2839 | PACIFIC ENERGY RESOURCES LTD | BETA | 0 | S01 | 19960401 | 891018481
P00301 | C060 | 201003 | 0 | O | 0 | 0 | 0 | 43122016500 | 12 | LB 6488 | 2839 | PACIFIC ENERGY RESOURCES LTD | BETA | 0 | S01 | 19960401 | 891018481
P00301 | C061 | 201003 | 0 | O | 0 | 0 | 0 | 43122016601 | 12 | LB 6488 | 2839 | PACIFIC ENERGY RESOURCES LTD | BETA | 0 | S01 | 19970703 | 891018481
P00296 | B002 | 201004 | 26 | O | 300 | 150 | 15 | 43122008700 | 8 | LB 6437 | 2531 | DCOR, L.L.C. | BETA | 0 | S01 | 19840101 | 891018481
P00296 | B003 | 201004 | 26 | O | 373 | 188 | 23 | 43122008800 | 8 | LB 6437 | 2531 | DCOR, L.L.C. | BETA | 0 | S01 | 19840201 | 891018481
P00296 | B004 | 201004 | 0 | O | 0 | 0 | 0 | 43122009000 | 12 | LB 6437 | 2531 | DCOR, L.L.C. | BETA | 0 | S01 | 19840301 | 891018481
P00296 | B005 | 201004 | 26 | O | 740 | 372 | 6517 | 43122009100 | 8 | LB 6438 | 2531 | DCOR, L.L.C. | BETA | 0 | S01 | 19840401 | 891018481
P00296 | B006 | 201004 | 26 | O | 144 | 72 | 3317 | 43122009300 | 8 | LB 6438 | 2531 | DCOR, L.L.C. | BETA | 0 | S01 | 19840701 | 891018481
P00296 | B007 | 201004 | 0 | O | 0 | 0 | 0 | 43122009500 | 12 | LB 6438 | 2531 | DCOR, L.L.C. | BETA | 0 | S01 | 19840801 | 891018481
P00296 | B008 | 201004 | 26 | O | 651 | 328 | 56 | 43122009700 | 8 | LB 6438 | 2531 | DCOR, L.L.C. | BETA | 0 | S01 | 19840901 | 891018481
P00296 | B009 | 201004 | 26 | O | 1185 | 596 | 152 | 43122009800 | 8 | LB 6438 | 2531 | DCOR, L.L.C. | BETA | 0 | S01 | 19840901 | 891018481
P00296 | B010 | 201004 | 26 | O | 258 | 130 | 14 | 43122010000 | 8 | LB 6437 | 2531 | DCOR, L.L.C. | BETA | 0 | S01 | 19841001 | 891018481
P00296 | B011 | 201004 | 0 | O | 0 | 0 | 0 | 43122010100 | 12 | LB 6438 | 2531 | DCOR, L.L.C. | BETA | 0 | S01 | 19841101 | 891018481
P00296 | B012 | 201004 | 26 | O | 1309 | 658 | 39 | 43122010200 | 8 | LB 6438 | 2531 | DCOR, L.L.C. | BETA | 0 | S01 | 19841201 | 891018481
P00296 | B014 | 201004 | 26 | O | 656 | 330 | 11 | 43122010500 | 8 | LB 6438 | 2531 | DCOR, L.L.C. | BETA | 0 | S01 | 19850201 | 891018481
P00296 | B017 | 201004 | 26 | O | 399 | 200 | 23 | 43122011400 | 8 | LB 6437 | 2531 | DCOR, L.L.C. | BETA | 0 | S01 | 19850401 | 891018481
P00296 | B018 | 201004 | 21 | O | 183 | 92 | 3 | 43122011500 | 8 | LB 6438 | 2531 | DCOR, L.L.C. | BETA | 0 | S01 | 19850501 | 891018481
P00296 | B020 | 201004 | 26 | O | 1459 | 736 | 295 | 43122011800 | 8 | LB 6437 | 2531 | DCOR, L.L.C. | BETA | 0 | S01 | 19850701 | 891018481
P00296 | B023 | 201004 | 0 | O | 0 | 0 | 0 | 43122012300 | 12 | LB 6438 | 2531 | DCOR, L.L.C. | BETA | 0 | S01 | 19850801 | 891018481
P00300 | A001 | 201004 | 30 | O | 3601 | 37 | 15913 | 43122002500 | 8 | LB 6438 | 2839 | PACIFIC ENERGY RESOURCES LTD | BETA | 0 | S02 | 19840101 | 891018481
P00300 | A013 | 201004 | 30 | O | 1526 | 332 | 7715 | 43122004100 | 8 | LB 6438 | 2839 | PACIFIC ENERGY RESOURCES LTD | BETA | 0 | S01 | 19810901 | 891018481
P00300 | A020 | 201004 | 30 | O | 397 | 74 | 0 | 43122003900 | 8 | LB 6438 | 2839 | PACIFIC ENERGY RESOURCES LTD | BETA | 0 | S01 | 19820401 | 891018481
P00300 | A024 | 201004 | 30 | O | 2288 | 184 | 1953 | 43122004400 | 8 | LB 6438 | 2839 | PACIFIC ENERGY RESOURCES LTD | BETA | 0 | S01 | 19810801 | 891018481
P00300 | A025 | 201004 | 0 | O | 0 | 0 | 0 | 43122005801 | 12 | LB 6438 | 2839 | PACIFIC ENERGY RESOURCES LTD | BETA | 0 | S01 | 19960901 | 891018481
P00300 | A028 | 201004 | 30 | O | 1556 | 74 | 506 | 43122004700 | 8 | LB 6438 | 2839 | PACIFIC ENERGY RESOURCES LTD | BETA | 0 | S01 | 19820901 | 891018481
P00300 | A030 | 201004 | 30 | O | 5096 | 369 | 10632 | 43122004800 | 8 | LB 6438 | 2839 | PACIFIC ENERGY RESOURCES LTD | BETA | 0 | S01 | 19810701 | 891018481
P00300 | A031 | 201004 | 30 | O | 1312 | 332 | 32597 | 43122006002 | 8 | LB 6438 | 2839 | PACIFIC ENERGY RESOURCES LTD | BETA | 0 | S01 | 19820901 | 891018481
P00300 | A032 | 201004 | 30 | O | 1526 | 147 | 0 | 43122004900 | 8 | LB 6438 | 2839 | PACIFIC ENERGY RESOURCES LTD | BETA | 0 | S01 | 19820901 | 891018481
P00300 | A036 | 201004 | 0 | O | 0 | 0 | 0 | 43122005300 | 12 | LB 6438 | 2839 | PACIFIC ENERGY RESOURCES LTD | BETA | 0 | S01 | 19811001 | 891018481
P00300 | A040 | 201004 | 30 | O | 824 | 111 | 0 | 43122005600 | 8 | LB 6438 | 2839 | PACIFIC ENERGY RESOURCES LTD | BETA | 0 | S01 | 19820201 | 891018481
P00300 | A051 | 201004 | 30 | O | 488 | 74 | 0 | 43122008201 | 8 | LB 6438 | 2839 | PACIFIC ENERGY RESOURCES LTD | BETA | 0 | S01 | 19970201 | 891018481
P00300 | A052 | 201004 | 30 | O | 1587 | 111 | 313 | 43122006900 | 8 | LB 6487 | 2839 | PACIFIC ENERGY RESOURCES LTD | BETA | 0 | S01 | 19820801 | 891018481
P00300 | A054 | 201004 | 0 | O | 0 | 0 | 0 | 43122007200 | 12 | LB 6438 | 2839 | PACIFIC ENERGY RESOURCES LTD | BETA | 0 | S01 |  | 891018481
P00300 | A055 | 201004 | 30 | O | 1465 | 479 | 19650 | 43122008300 | 8 | LB 6438 | 2839 | PACIFIC ENERGY RESOURCES LTD | BETA | 0 | S01 | 19840201 | 891018481
P00300 | A058 | 201004 | 30 | O | 2044 | 184 | 2628 | 43122007400 | 8 | LB 6438 | 2839 | PACIFIC ENERGY RESOURCES LTD | BETA | 0 | S02 | 19880701 | 891018481
P00300 | A059 | 201004 | 30 | O | 4424 | 626 | 35924 | 43122008600 | 8 | LB 6438 | 2839 | PACIFIC ENERGY RESOURCES LTD | BETA | 0 | S01 | 19840401 | 891018481
P00300 | A063 | 201004 | 30 | O | 1282 | 111 | 2821 | 43122009600 | 8 | LB 6438 | 2839 | PACIFIC ENERGY RESOURCES LTD | BETA | 0 | S01 | 19840901 | 891018481
P00300 | A074 | 201004 | 30 | O | 1036 | 147 | 530 | 43122016200 | 8 | LB 6487 | 2839 | PACIFIC ENERGY RESOURCES LTD | BETA | 0 | S01 | 19950401 | 891018481
P00300 | A076 | 201004 | 0 | O | 0 | 0 | 0 | 43122016300 | 12 | LB 6438 | 2839 | PACIFIC ENERGY RESOURCES LTD | BETA | 0 | S01 | 19960601 | 891018481
P00301 | A007 | 201004 | 30 | O | 2899 | 258 | 2363 | 43122003400 | 8 | LB 6438 | 2839 | PACIFIC ENERGY RESOURCES LTD | BETA | 0 | S02 | 19880301 | 891018481
P00301 | A009 | 201004 | 0 | O | 0 | 0 | 0 | 43122003600 | 12 | LB 6488 | 2839 | PACIFIC ENERGY RESOURCES LTD | BETA | 0 | S02 | 19860501 | 891018481
P00301 | A015 | 201004 | 30 | O | 2166 | 1327 | 9909 | 43122004001 | 8 | LB 6438 | 2839 | PACIFIC ENERGY RESOURCES LTD | BETA | 0 | S01 | 19901101 | 891018481
P00301 | A021 | 201004 | 0 | O | 0 | 0 | 0 | 43122005200 | 12 | LB 6438 | 2839 | PACIFIC ENERGY RESOURCES LTD | BETA | 0 | S01 | 19820101 | 891018481
P00301 | A023 | 201004 | 0 | O | 0 | 0 | 0 | 43122005700 | 12 | LB 6438 | 2839 | PACIFIC ENERGY RESOURCES LTD | BETA | 0 | S02 | 19880201 | 891018481
P00301 | A027 | 201004 | 30 | O | 4455 | 1106 | 10946 | 43122005900 | 8 | LB 6438 | 2839 | PACIFIC ENERGY RESOURCES LTD | BETA | 0 | S02 | 19860501 | 891018481
P00301 | A034 | 201004 | 0 | O | 0 | 0 | 0 | 43122005001 | 12 | LB 6438 | 2839 | PACIFIC ENERGY RESOURCES LTD | BETA | 0 | S01 | 19970930 | 891018481
P00301 | A038 | 201004 | 30 | O | 5950 | 811 | 18926 | 43122005400 | 8 | LB 6438 | 2839 | PACIFIC ENERGY RESOURCES LTD | BETA | 0 | S02 | 19860801 | 891018481
P00301 | A043 | 201004 | 30 | O | 2624 | 1990 | 9620 | 43122007100 | 8 | LB 6438 | 2839 | PACIFIC ENERGY RESOURCES LTD | BETA | 0 | S02 | 19880401 | 891018481
P00301 | A045 | 201004 | 0 | O | 0 | 0 | 0 | 43122007900 | 12 | LB 6488 | 2839 | PACIFIC ENERGY RESOURCES LTD | BETA | 0 | S01 | 19830501 | 891018481
P00301 | A047 | 201004 | 0 | O | 0 | 0 | 0 | 43122008100 | 12 | LB 6438 | 2839 | PACIFIC ENERGY RESOURCES LTD | BETA | 0 | S02 | 19860701 | 891018481
P00301 | A056 | 201004 | 30 | O | 7720 | 1437 | 8897 | 43122007300 | 8 | LB 6488 | 2839 | PACIFIC ENERGY RESOURCES LTD | BETA | 0 | S02 | 19860201 | 891018481
P00301 | A057 | 201004 | 30 | O | 3479 | 1069 | 8366 | 43122009200 | 8 | LB 6438 | 2839 | PACIFIC ENERGY RESOURCES LTD | BETA | 0 | S01 | 19840901 | 891018481
P00301 | C001 | 201004 | 30 | O | 7676 | 2543 | 75 | 43122010400 | 8 | LB 6488 | 2839 | PACIFIC ENERGY RESOURCES LTD | BETA | 0 | S01 | 19850301 | 891018481
P00301 | C004 | 201004 | 0 | O | 0 | 0 | 0 | 43122010700 | 12 | LB 6488 | 2839 | PACIFIC ENERGY RESOURCES LTD | BETA | 0 | S02 | 19860701 | 891018481
P00301 | C005 | 201004 | 30 | O | 2783 | 921 | 7196 | 43122011300 | 8 | LB 6488 | 2839 | PACIFIC ENERGY RESOURCES LTD | BETA | 0 | S01 | 19850501 | 891018481
P00301 | C006 | 201004 | 30 | O | 2319 | 774 | 23595 | 43122011200 | 8 | LB 6488 | 2839 | PACIFIC ENERGY RESOURCES LTD | BETA | 0 | S01 | 19850501 | 891018481
P00301 | C008 | 201004 | 0 | O | 0 | 0 | 0 | 43122011600 | 12 | LB 6488 | 2839 | PACIFIC ENERGY RESOURCES LTD | BETA | 0 | S01 | 19850701 | 891018481
P00301 | C009 | 201004 | 30 | O | 2644 | 884 | 5416 | 43122011700 | 8 | LB 6488 | 2839 | PACIFIC ENERGY RESOURCES LTD | BETA | 0 | S01 | 19860101 | 891018481
P00301 | C011 | 201004 | 30 | O | 5658 | 1879 | 8099 | 43122012500 | 8 | LB 6488 | 2839 | PACIFIC ENERGY RESOURCES LTD | BETA | 0 | S01 | 19850901 | 891018481
P00301 | C013 | 201004 | 0 | O | 0 | 0 | 0 | 43122012400 | 12 | LB 6488 | 2839 | PACIFIC ENERGY RESOURCES LTD | BETA | 0 | S01 | 19880601 | 891018481
P00301 | C016 | 201004 | 0 | O | 0 | 0 | 0 | 43122012200 | 12 | LB 6488 | 2839 | PACIFIC ENERGY RESOURCES LTD | BETA | 0 | S01 | 19850901 | 891018481
P00301 | C018 | 201004 | 12 | O | 1373 | 457 | 3009 | 43122012800 | 8 | LB 6488 | 2839 | PACIFIC ENERGY RESOURCES LTD | BETA | 0 | S01 | 19860201 | 891018481
P00301 | C019 | 201004 | 30 | O | 3432 | 1142 | 16374 | 43122013600 | 8 | LB 6488 | 2839 | PACIFIC ENERGY RESOURCES LTD | BETA | 0 | S01 | 19860601 | 891018481
P00301 | C020 | 201004 | 30 | O | 3363 | 1106 | 3159 | 43122013100 | 8 | LB 6488 | 2839 | PACIFIC ENERGY RESOURCES LTD | BETA | 0 | S01 | 19860401 | 891018481
P00301 | C022 | 201004 | 30 | O | 4963 | 1658 | 4488 | 43122013000 | 8 | LB 6488 | 2839 | PACIFIC ENERGY RESOURCES LTD | BETA | 0 | S01 | 19860201 | 891018481
P00301 | C023 | 201004 | 0 | O | 0 | 0 | 0 | 43122014200 | 12 | LB 6488 | 2839 | PACIFIC ENERGY RESOURCES LTD | BETA | 0 | S01 | 19861101 | 891018481
P00301 | C024 | 201004 | 0 | O | 0 | 0 | 0 | 43122013201 | 12 | LB 6488 | 2839 | PACIFIC ENERGY RESOURCES LTD | BETA | 0 | S01 | 19970731 | 891018481
P00301 | C027 | 201004 | 30 | O | 3455 | 1142 | 6218 | 43122014300 | 8 | LB 6488 | 2839 | PACIFIC ENERGY RESOURCES LTD | BETA | 0 | S01 | 19861201 | 891018481
P00301 | C030 | 201004 | 0 | O | 0 | 0 | 0 | 43122013700 | 12 | LB 6488 | 2839 | PACIFIC ENERGY RESOURCES LTD | BETA | 0 | S02 | 19910501 | 891018481
P00301 | C033 | 201004 | 0 | O | 0 | 0 | 0 | 43122015400 | 12 | LB 6488 | 2839 | PACIFIC ENERGY RESOURCES LTD | BETA | 0 | S01 | 19871101 | 891018481
P00301 | C034 | 201004 | 30 | O | 8719 | 2911 | 4764 | 43122013800 | 8 | LB 6488 | 2839 | PACIFIC ENERGY RESOURCES LTD | BETA | 0 | S01 | 19860901 | 891018481
P00301 | C035 | 201004 | 0 | O | 0 | 0 | 0 | 43122015200 | 12 | LB 6488 | 2839 | PACIFIC ENERGY RESOURCES LTD | BETA | 0 | S01 | 19870401 | 891018481
P00301 | C036 | 201004 | 30 | O | 4963 | 1658 | 1103 | 43122014400 | 8 | LB 6488 | 2839 | PACIFIC ENERGY RESOURCES LTD | BETA | 0 | S01 | 19870201 | 891018481
P00301 | C038 | 201004 | 0 | O | 0 | 0 | 0 | 43122014000 | 12 | LB 6488 | 2839 | PACIFIC ENERGY RESOURCES LTD | BETA | 0 | S01 | 19860901 | 891018481
P00301 | C042 | 201004 | 30 | O | 5079 | 1695 | 2758 | 43122014500 | 8 | LB 6488 | 2839 | PACIFIC ENERGY RESOURCES LTD | BETA | 0 | S01 | 19870601 | 891018481
P00301 | C050 | 201004 | 0 | O | 0 | 0 | 0 | 43122015100 | 12 | LB 6488 | 2839 | PACIFIC ENERGY RESOURCES LTD | BETA | 0 | S01 | 19870501 | 891018481
P00301 | C052 | 201004 | 0 | O | 0 | 0 | 0 | 43122015500 | 12 | LB 6488 | 2839 | PACIFIC ENERGY RESOURCES LTD | BETA | 0 | S01 | 19871001 | 891018481
P00301 | C053 | 201004 | 0 | O | 0 | 0 | 0 | 43122015600 | 12 | LB 6488 | 2839 | PACIFIC ENERGY RESOURCES LTD | BETA | 0 | S01 | 19910801 | 891018481
P00301 | C054 | 201004 | 0 | O | 0 | 0 | 0 | 43122015800 | 12 | LB 6439 | 2839 | PACIFIC ENERGY RESOURCES LTD | BETA | 0 | S01 | 19930601 | 891018481
P00301 | C055 | 201004 | 0 | O | 0 | 0 | 0 | 43122015900 | 12 | LB 6488 | 2839 | PACIFIC ENERGY RESOURCES LTD | BETA | 0 | S01 | 19930601 | 891018481
P00301 | C056 | 201004 | 30 | O | 6748 | 2248 | 4112 | 43122016000 | 8 | LB 6438 | 2839 | PACIFIC ENERGY RESOURCES LTD | BETA | 0 | S01 | 19940101 | 891018481
P00301 | C057 | 201004 | 0 | O | 0 | 0 | 0 | 43122016100 | 12 | LB 6488 | 2839 | PACIFIC ENERGY RESOURCES LTD | BETA | 0 | S01 | 19940601 | 891018481
P00301 | C059 | 201004 | 0 | O | 0 | 0 | 0 | 43122016400 | 12 | LB 6488 | 2839 | PACIFIC ENERGY RESOURCES LTD | BETA | 0 | S01 | 19960401 | 891018481
P00301 | C060 | 201004 | 0 | O | 0 | 0 | 0 | 43122016500 | 12 | LB 6488 | 2839 | PACIFIC ENERGY RESOURCES LTD | BETA | 0 | S01 | 19960401 | 891018481
P00301 | C061 | 201004 | 0 | O | 0 | 0 | 0 | 43122016601 | 12 | LB 6488 | 2839 | PACIFIC ENERGY RESOURCES LTD | BETA | 0 | S01 | 19970703 | 891018481
P00296 | B002 | 201005 | 30 | O | 147 | 89 | 4 | 43122008700 | 8 | LB 6437 | 2531 | DCOR, L.L.C. | BETA | 0 | S01 | 19840101 | 891018481
P00296 | B003 | 201005 | 30 | O | 413 | 250 | 7 | 43122008800 | 8 | LB 6437 | 2531 | DCOR, L.L.C. | BETA | 0 | S01 | 19840201 | 891018481
P00296 | B004 | 201005 | 0 | O | 0 | 0 | 0 | 43122009000 | 12 | LB 6437 | 2531 | DCOR, L.L.C. | BETA | 0 | S01 | 19840301 | 891018481
P00296 | B005 | 201005 | 30 | O | 627 | 378 | 6727 | 43122009100 | 8 | LB 6438 | 2531 | DCOR, L.L.C. | BETA | 0 | S01 | 19840401 | 891018481
P00296 | B006 | 201005 | 30 | O | 266 | 162 | 4549 | 43122009300 | 8 | LB 6438 | 2531 | DCOR, L.L.C. | BETA | 0 | S01 | 19840701 | 891018481
P00296 | B007 | 201005 | 0 | O | 0 | 0 | 0 | 43122009500 | 12 | LB 6438 | 2531 | DCOR, L.L.C. | BETA | 0 | S01 | 19840801 | 891018481
P00296 | B008 | 201005 | 30 | O | 754 | 454 | 61 | 43122009700 | 8 | LB 6438 | 2531 | DCOR, L.L.C. | BETA | 0 | S01 | 19840901 | 891018481
P00296 | B009 | 201005 | 30 | O | 929 | 560 | 44 | 43122009800 | 8 | LB 6438 | 2531 | DCOR, L.L.C. | BETA | 0 | S01 | 19840901 | 891018481
P00296 | B010 | 201005 | 30 | O | 101 | 61 | 149 | 43122010000 | 8 | LB 6437 | 2531 | DCOR, L.L.C. | BETA | 0 | S01 | 19841001 | 891018481
P00296 | B011 | 201005 | 0 | O | 0 | 0 | 0 | 43122010100 | 12 | LB 6438 | 2531 | DCOR, L.L.C. | BETA | 0 | S01 | 19841101 | 891018481
P00296 | B012 | 201005 | 30 | O | 1430 | 863 | 64 | 43122010200 | 8 | LB 6438 | 2531 | DCOR, L.L.C. | BETA | 0 | S01 | 19841201 | 891018481
P00296 | B014 | 201005 | 30 | O | 1372 | 827 | 20 | 43122010500 | 8 | LB 6438 | 2531 | DCOR, L.L.C. | BETA | 0 | S01 | 19850201 | 891018481
P00296 | B017 | 201005 | 30 | O | 1085 | 655 | 95 | 43122011400 | 8 | LB 6437 | 2531 | DCOR, L.L.C. | BETA | 0 | S01 | 19850401 | 891018481
P00296 | B018 | 201005 | 18 | O | 397 | 239 | 19 | 43122011500 | 8 | LB 6438 | 2531 | DCOR, L.L.C. | BETA | 0 | S01 | 19850501 | 891018481
P00296 | B020 | 201005 | 30 | O | 1721 | 1037 | 186 | 43122011800 | 8 | LB 6437 | 2531 | DCOR, L.L.C. | BETA | 0 | S01 | 19850701 | 891018481
P00296 | B023 | 201005 | 0 | O | 0 | 0 | 0 | 43122012300 | 12 | LB 6438 | 2531 | DCOR, L.L.C. | BETA | 0 | S01 | 19850801 | 891018481
P00300 | A001 | 201005 | 31 | O | 3645 | 898 | 15528 | 43122002500 | 8 | LB 6438 | 3126 | BETA OPERATING COMPANY, LLC | BETA | 0 | S02 | 19840101 | 891018481
P00300 | A013 | 201005 | 31 | O | 1297 | 287 | 7647 | 43122004100 | 8 | LB 6438 | 3126 | BETA OPERATING COMPANY, LLC | BETA | 0 | S01 | 19810901 | 891018481
P00300 | A020 | 201005 | 31 | O | 463 | 72 | 0 | 43122003900 | 8 | LB 6438 | 3126 | BETA OPERATING COMPANY, LLC | BETA | 0 | S01 | 19820401 | 891018481
P00300 | A024 | 201005 | 31 | O | 2533 | 144 | 0 | 43122004400 | 8 | LB 6438 | 3126 | BETA OPERATING COMPANY, LLC | BETA | 0 | S01 | 19810801 | 891018481
P00300 | A025 | 201005 | 0 | O | 0 | 0 | 0 | 43122005801 | 12 | LB 6438 | 3126 | BETA OPERATING COMPANY, LLC | BETA | 0 | S01 | 19960901 | 891018481
P00300 | A028 | 201005 | 31 | O | 1205 | 72 | 0 | 43122004700 | 8 | LB 6438 | 3126 | BETA OPERATING COMPANY, LLC | BETA | 0 | S01 | 19820901 | 891018481
P00300 | A030 | 201005 | 31 | O | 5035 | 647 | 10361 | 43122004800 | 8 | LB 6438 | 3126 | BETA OPERATING COMPANY, LLC | BETA | 0 | S01 | 19810701 | 891018481
P00300 | A031 | 201005 | 31 | O | 1328 | 108 | 31108 | 43122006002 | 8 | LB 6438 | 3126 | BETA OPERATING COMPANY, LLC | BETA | 0 | S01 | 19820901 | 891018481
P00300 | A032 | 201005 | 31 | O | 1792 | 108 | 0 | 43122004900 | 8 | LB 6438 | 3126 | BETA OPERATING COMPANY, LLC | BETA | 0 | S01 | 19820901 | 891018481
P00300 | A036 | 201005 | 0 | O | 0 | 0 | 0 | 43122005300 | 12 | LB 6438 | 3126 | BETA OPERATING COMPANY, LLC | BETA | 0 | S01 | 19811001 | 891018481
P00300 | A040 | 201005 | 31 | O | 865 | 108 | 0 | 43122005600 | 8 | LB 6438 | 3126 | BETA OPERATING COMPANY, LLC | BETA | 0 | S01 | 19820201 | 891018481
P00300 | A051 | 201005 | 31 | O | 432 | 72 | 0 | 43122008201 | 8 | LB 6438 | 3126 | BETA OPERATING COMPANY, LLC | BETA | 0 | S01 | 19970201 | 891018481
P00300 | A052 | 201005 | 31 | O | 1483 | 72 | 0 | 43122006900 | 8 | LB 6487 | 3126 | BETA OPERATING COMPANY, LLC | BETA | 0 | S01 | 19820801 | 891018481
P00300 | A054 | 201005 | 0 | O | 0 | 0 | 0 | 43122007200 | 12 | LB 6438 | 3126 | BETA OPERATING COMPANY, LLC | BETA | 0 | S01 |  | 891018481
P00300 | A055 | 201005 | 31 | O | 1730 | 611 | 18451 | 43122008300 | 8 | LB 6438 | 3126 | BETA OPERATING COMPANY, LLC | BETA | 0 | S01 | 19840201 | 891018481
P00300 | A058 | 201005 | 31 | O | 1822 | 180 | 2010 | 43122007400 | 8 | LB 6438 | 3126 | BETA OPERATING COMPANY, LLC | BETA | 0 | S02 | 19880701 | 891018481
P00300 | A059 | 201005 | 31 | O | 4046 | 575 | 33822 | 43122008600 | 8 | LB 6438 | 3126 | BETA OPERATING COMPANY, LLC | BETA | 0 | S01 | 19840401 | 891018481
P00300 | A063 | 201005 | 31 | O | 834 | 72 | 1200 | 43122009600 | 8 | LB 6438 | 3126 | BETA OPERATING COMPANY, LLC | BETA | 0 | S01 | 19840901 | 891018481
P00300 | A074 | 201005 | 31 | O | 988 | 144 | 13936 | 43122016200 | 8 | LB 6487 | 3126 | BETA OPERATING COMPANY, LLC | BETA | 0 | S01 | 19950401 | 891018481
P00300 | A076 | 201005 | 0 | O | 0 | 0 | 0 | 43122016300 | 12 | LB 6438 | 3126 | BETA OPERATING COMPANY, LLC | BETA | 0 | S01 | 19960601 | 891018481
P00301 | A007 | 201005 | 31 | O | 3336 | 503 | 2244 | 43122003400 | 8 | LB 6438 | 3126 | BETA OPERATING COMPANY, LLC | BETA | 0 | S02 | 19880301 | 891018481
P00301 | A009 | 201005 | 0 | O | 0 | 0 | 0 | 43122003600 | 12 | LB 6488 | 3126 | BETA OPERATING COMPANY, LLC | BETA | 0 | S02 | 19860501 | 891018481
P00301 | A015 | 201005 | 31 | O | 1822 | 1329 | 9499 | 43122004001 | 8 | LB 6438 | 3126 | BETA OPERATING COMPANY, LLC | BETA | 0 | S01 | 19901101 | 891018481
P00301 | A021 | 201005 | 0 | O | 0 | 0 | 0 | 43122005200 | 12 | LB 6438 | 3126 | BETA OPERATING COMPANY, LLC | BETA | 0 | S01 | 19820101 | 891018481
P00301 | A023 | 201005 | 0 | O | 0 | 0 | 0 | 43122005700 | 12 | LB 6438 | 3126 | BETA OPERATING COMPANY, LLC | BETA | 0 | S02 | 19880201 | 891018481
P00301 | A027 | 201005 | 31 | O | 4571 | 898 | 10804 | 43122005900 | 8 | LB 6438 | 3126 | BETA OPERATING COMPANY, LLC | BETA | 0 | S02 | 19860501 | 891018481
P00301 | A034 | 201005 | 0 | O | 0 | 0 | 0 | 43122005001 | 12 | LB 6438 | 3126 | BETA OPERATING COMPANY, LLC | BETA | 0 | S01 | 19970930 | 891018481
P00301 | A038 | 201005 | 31 | O | 5189 | 826 | 12527 | 43122005400 | 8 | LB 6438 | 3126 | BETA OPERATING COMPANY, LLC | BETA | 0 | S02 | 19860801 | 891018481
P00301 | A043 | 201005 | 31 | O | 2842 | 1976 | 8012 | 43122007100 | 8 | LB 6438 | 3126 | BETA OPERATING COMPANY, LLC | BETA | 0 | S02 | 19880401 | 891018481
P00301 | A045 | 201005 | 0 | O | 0 | 0 | 0 | 43122007900 | 12 | LB 6488 | 3126 | BETA OPERATING COMPANY, LLC | BETA | 0 | S01 | 19830501 | 891018481
P00301 | A047 | 201005 | 0 | O | 0 | 0 | 0 | 43122008100 | 12 | LB 6438 | 3126 | BETA OPERATING COMPANY, LLC | BETA | 0 | S02 | 19860701 | 891018481
P00301 | A056 | 201005 | 31 | O | 7907 | 1688 | 7699 | 43122007300 | 8 | LB 6488 | 3126 | BETA OPERATING COMPANY, LLC | BETA | 0 | S02 | 19860201 | 891018481
P00301 | A057 | 201005 | 31 | O | 3490 | 970 | 7464 | 43122009200 | 8 | LB 6438 | 3126 | BETA OPERATING COMPANY, LLC | BETA | 0 | S01 | 19840901 | 891018481
P00301 | C001 | 201005 | 31 | O | 8515 | 2582 | 113 | 43122010400 | 8 | LB 6488 | 3126 | BETA OPERATING COMPANY, LLC | BETA | 0 | S01 | 19850301 | 891018481
P00301 | C004 | 201005 | 0 | O | 0 | 0 | 0 | 43122010700 | 12 | LB 6488 | 3126 | BETA OPERATING COMPANY, LLC | BETA | 0 | S02 | 19860701 | 891018481
P00301 | C005 | 201005 | 31 | O | 3092 | 938 | 5947 | 43122011300 | 8 | LB 6488 | 3126 | BETA OPERATING COMPANY, LLC | BETA | 0 | S01 | 19850501 | 891018481
P00301 | C006 | 201005 | 31 | O | 5447 | 1652 | 24296 | 43122011200 | 8 | LB 6488 | 3126 | BETA OPERATING COMPANY, LLC | BETA | 0 | S01 | 19850501 | 891018481
P00301 | C008 | 201005 | 0 | O | 0 | 0 | 0 | 43122011600 | 12 | LB 6488 | 3126 | BETA OPERATING COMPANY, LLC | BETA | 0 | S01 | 19850701 | 891018481
P00301 | C009 | 201005 | 31 | O | 2783 | 844 | 4932 | 43122011700 | 8 | LB 6488 | 3126 | BETA OPERATING COMPANY, LLC | BETA | 0 | S01 | 19860101 | 891018481
P00301 | C011 | 201005 | 31 | O | 5256 | 1594 | 8963 | 43122012500 | 8 | LB 6488 | 3126 | BETA OPERATING COMPANY, LLC | BETA | 0 | S01 | 19850901 | 891018481
P00301 | C013 | 201005 | 0 | O | 0 | 0 | 0 | 43122012400 | 12 | LB 6488 | 3126 | BETA OPERATING COMPANY, LLC | BETA | 0 | S01 | 19880601 | 891018481
P00301 | C016 | 201005 | 0 | O | 0 | 0 | 0 | 43122012200 | 12 | LB 6488 | 3126 | BETA OPERATING COMPANY, LLC | BETA | 0 | S01 | 19850901 | 891018481
P00301 | C018 | 201005 | 31 | O | 2997 | 909 | 10682 | 43122012800 | 8 | LB 6488 | 3126 | BETA OPERATING COMPANY, LLC | BETA | 0 | S01 | 19860201 | 891018481
P00301 | C019 | 201005 | 31 | O | 3425 | 1039 | 17362 | 43122013600 | 8 | LB 6488 | 3126 | BETA OPERATING COMPANY, LLC | BETA | 0 | S01 | 19860601 | 891018481
P00301 | C020 | 201005 | 31 | O | 3330 | 1010 | 3100 | 43122013100 | 8 | LB 6488 | 3126 | BETA OPERATING COMPANY, LLC | BETA | 0 | S01 | 19860401 | 891018481
P00301 | C022 | 201005 | 31 | O | 4828 | 1464 | 4510 | 43122013000 | 8 | LB 6488 | 3126 | BETA OPERATING COMPANY, LLC | BETA | 0 | S01 | 19860201 | 891018481
P00301 | C023 | 201005 | 2 | O | 447 | 135 | 238 | 43122014200 | 8 | LB 6488 | 3126 | BETA OPERATING COMPANY, LLC | BETA | 0 | S01 | 19861101 | 891018481
P00301 | C024 | 201005 | 0 | O | 0 | 0 | 0 | 43122013201 | 12 | LB 6488 | 3126 | BETA OPERATING COMPANY, LLC | BETA | 0 | S01 | 19970731 | 891018481
P00301 | C027 | 201005 | 31 | O | 3472 | 1053 | 6708 | 43122014300 | 8 | LB 6488 | 3126 | BETA OPERATING COMPANY, LLC | BETA | 0 | S01 | 19861201 | 891018481
P00301 | C030 | 201005 | 0 | O | 0 | 0 | 0 | 43122013700 | 12 | LB 6488 | 3126 | BETA OPERATING COMPANY, LLC | BETA | 0 | S02 | 19910501 | 891018481
P00301 | C033 | 201005 | 0 | O | 0 | 0 | 0 | 43122015400 | 12 | LB 6488 | 3126 | BETA OPERATING COMPANY, LLC | BETA | 0 | S01 | 19871101 | 891018481
P00301 | C034 | 201005 | 31 | O | 8943 | 2712 | 5355 | 43122013800 | 8 | LB 6488 | 3126 | BETA OPERATING COMPANY, LLC | BETA | 0 | S01 | 19860901 | 891018481
P00301 | C035 | 201005 | 0 | O | 0 | 0 | 0 | 43122015200 | 12 | LB 6488 | 3126 | BETA OPERATING COMPANY, LLC | BETA | 0 | S01 | 19870401 | 891018481
P00301 | C036 | 201005 | 31 | O | 5090 | 1544 | 1240 | 43122014400 | 8 | LB 6488 | 3126 | BETA OPERATING COMPANY, LLC | BETA | 0 | S01 | 19870201 | 891018481
P00301 | C038 | 201005 | 0 | O | 0 | 0 | 0 | 43122014000 | 12 | LB 6488 | 3126 | BETA OPERATING COMPANY, LLC | BETA | 0 | S01 | 19860901 | 891018481
P00301 | C042 | 201005 | 31 | O | 5209 | 1580 | 3100 | 43122014500 | 8 | LB 6488 | 3126 | BETA OPERATING COMPANY, LLC | BETA | 0 | S01 | 19870601 | 891018481
P00301 | C050 | 201005 | 0 | O | 0 | 0 | 0 | 43122015100 | 12 | LB 6488 | 3126 | BETA OPERATING COMPANY, LLC | BETA | 0 | S01 | 19870501 | 891018481
P00301 | C052 | 201005 | 0 | O | 0 | 0 | 0 | 43122015500 | 12 | LB 6488 | 3126 | BETA OPERATING COMPANY, LLC | BETA | 0 | S01 | 19871001 | 891018481
P00301 | C053 | 201005 | 0 | O | 0 | 0 | 0 | 43122015600 | 12 | LB 6488 | 3126 | BETA OPERATING COMPANY, LLC | BETA | 0 | S01 | 19910801 | 891018481
P00301 | C054 | 201005 | 0 | O | 0 | 0 | 0 | 43122015800 | 12 | LB 6439 | 3126 | BETA OPERATING COMPANY, LLC | BETA | 0 | S01 | 19930601 | 891018481
P00301 | C055 | 201005 | 0 | O | 0 | 0 | 0 | 43122015900 | 12 | LB 6488 | 3126 | BETA OPERATING COMPANY, LLC | BETA | 0 | S01 | 19930601 | 891018481
P00301 | C056 | 201005 | 31 | O | 6993 | 2121 | 4651 | 43122016000 | 8 | LB 6438 | 3126 | BETA OPERATING COMPANY, LLC | BETA | 0 | S01 | 19940101 | 891018481
P00301 | C057 | 201005 | 0 | O | 0 | 0 | 0 | 43122016100 | 12 | LB 6488 | 3126 | BETA OPERATING COMPANY, LLC | BETA | 0 | S01 | 19940601 | 891018481
P00301 | C059 | 201005 | 0 | O | 0 | 0 | 0 | 43122016400 | 12 | LB 6488 | 3126 | BETA OPERATING COMPANY, LLC | BETA | 0 | S01 | 19960401 | 891018481
P00301 | C060 | 201005 | 0 | O | 0 | 0 | 0 | 43122016500 | 12 | LB 6488 | 3126 | BETA OPERATING COMPANY, LLC | BETA | 0 | S01 | 19960401 | 891018481
P00301 | C061 | 201005 | 0 | O | 0 | 0 | 0 | 43122016601 | 12 | LB 6488 | 3126 | BETA OPERATING COMPANY, LLC | BETA | 0 | S01 | 19970703 | 891018481
P00296 | B002 | 201006 | 29 | O | 195 | 91 | 1 | 43122008700 | 8 | LB 6437 | 2531 | DCOR, L.L.C. | BETA | 0 | S01 | 19840101 | 891018481
P00296 | B003 | 201006 | 29 | O | 133 | 61 | 0 | 43122008800 | 8 | LB 6437 | 2531 | DCOR, L.L.C. | BETA | 0 | S01 | 19840201 | 891018481
P00296 | B004 | 201006 | 0 | O | 0 | 0 | 0 | 43122009000 | 12 | LB 6437 | 2531 | DCOR, L.L.C. | BETA | 0 | S01 | 19840301 | 891018481
P00296 | B005 | 201006 | 29 | O | 718 | 332 | 7278 | 43122009100 | 8 | LB 6438 | 2531 | DCOR, L.L.C. | BETA | 0 | S01 | 19840401 | 891018481
P00296 | B006 | 201006 | 29 | O | 216 | 100 | 3110 | 43122009300 | 8 | LB 6438 | 2531 | DCOR, L.L.C. | BETA | 0 | S01 | 19840701 | 891018481
P00296 | B007 | 201006 | 0 | O | 0 | 0 | 0 | 43122009500 | 12 | LB 6438 | 2531 | DCOR, L.L.C. | BETA | 0 | S01 | 19840801 | 891018481
P00296 | B008 | 201006 | 16 | O | 461 | 213 | 11 | 43122009700 | 8 | LB 6438 | 2531 | DCOR, L.L.C. | BETA | 0 | S01 | 19840901 | 891018481
P00296 | B009 | 201006 | 29 | O | 1530 | 707 | 16 | 43122009800 | 8 | LB 6438 | 2531 | DCOR, L.L.C. | BETA | 0 | S01 | 19840901 | 891018481
P00296 | B010 | 201006 | 29 | O | 123 | 57 | 81 | 43122010000 | 8 | LB 6437 | 2531 | DCOR, L.L.C. | BETA | 0 | S01 | 19841001 | 891018481
P00296 | B011 | 201006 | 0 | O | 0 | 0 | 0 | 43122010100 | 12 | LB 6438 | 2531 | DCOR, L.L.C. | BETA | 0 | S01 | 19841101 | 891018481
P00296 | B012 | 201006 | 29 | O | 1316 | 608 | 183 | 43122010200 | 8 | LB 6438 | 2531 | DCOR, L.L.C. | BETA | 0 | S01 | 19841201 | 891018481
P00296 | B014 | 201006 | 29 | O | 1117 | 516 | 13 | 43122010500 | 8 | LB 6438 | 2531 | DCOR, L.L.C. | BETA | 0 | S01 | 19850201 | 891018481
P00296 | B017 | 201006 | 29 | O | 943 | 436 | 64 | 43122011400 | 8 | LB 6437 | 2531 | DCOR, L.L.C. | BETA | 0 | S01 | 19850401 | 891018481
P00296 | B018 | 201006 | 0 | O | 0 | 0 | 0 | 43122011500 | 12 | LB 6438 | 2531 | DCOR, L.L.C. | BETA | 0 | S01 | 19850501 | 891018481
P00296 | B020 | 201006 | 29 | O | 1823 | 843 | 113 | 43122011800 | 8 | LB 6437 | 2531 | DCOR, L.L.C. | BETA | 0 | S01 | 19850701 | 891018481
P00296 | B023 | 201006 | 0 | O | 0 | 0 | 0 | 43122012300 | 12 | LB 6438 | 2531 | DCOR, L.L.C. | BETA | 0 | S01 | 19850801 | 891018481
P00300 | A001 | 201006 | 30 | O | 3757 | 936 | 17420 | 43122002500 | 8 | LB 6438 | 3126 | BETA OPERATING COMPANY, LLC | BETA | 0 | S02 | 19840101 | 891018481
P00300 | A013 | 201006 | 29 | O | 1727 | 418 | 7618 | 43122004100 | 8 | LB 6438 | 3126 | BETA OPERATING COMPANY, LLC | BETA | 0 | S01 | 19810901 | 891018481
P00300 | A020 | 201006 | 30 | O | 462 | 72 | 0 | 43122003900 | 8 | LB 6438 | 3126 | BETA OPERATING COMPANY, LLC | BETA | 0 | S01 | 19820401 | 891018481
P00300 | A024 | 201006 | 30 | O | 2587 | 144 | 0 | 43122004400 | 8 | LB 6438 | 3126 | BETA OPERATING COMPANY, LLC | BETA | 0 | S01 | 19810801 | 891018481
P00300 | A025 | 201006 | 0 | O | 0 | 0 | 0 | 43122005801 | 12 | LB 6438 | 3126 | BETA OPERATING COMPANY, LLC | BETA | 0 | S01 | 19960901 | 891018481
P00300 | A028 | 201006 | 30 | O | 1016 | 72 | 0 | 43122004700 | 8 | LB 6438 | 3126 | BETA OPERATING COMPANY, LLC | BETA | 0 | S01 | 19820901 | 891018481
P00300 | A030 | 201006 | 30 | O | 4527 | 684 | 11687 | 43122004800 | 8 | LB 6438 | 3126 | BETA OPERATING COMPANY, LLC | BETA | 0 | S01 | 19810701 | 891018481
P00300 | A031 | 201006 | 30 | O | 1509 | 288 | 20836 | 43122006002 | 8 | LB 6438 | 3126 | BETA OPERATING COMPANY, LLC | BETA | 0 | S01 | 19820901 | 891018481
P00300 | A032 | 201006 | 30 | O | 1632 | 108 | 0 | 43122004900 | 8 | LB 6438 | 3126 | BETA OPERATING COMPANY, LLC | BETA | 0 | S01 | 19820901 | 891018481
P00300 | A036 | 201006 | 0 | O | 0 | 0 | 0 | 43122005300 | 12 | LB 6438 | 3126 | BETA OPERATING COMPANY, LLC | BETA | 0 | S01 | 19811001 | 891018481
P00300 | A040 | 201006 | 30 | O | 893 | 108 | 2489 | 43122005600 | 8 | LB 6438 | 3126 | BETA OPERATING COMPANY, LLC | BETA | 0 | S01 | 19820201 | 891018481
P00300 | A051 | 201006 | 30 | O | 554 | 72 | 0 | 43122008201 | 8 | LB 6438 | 3126 | BETA OPERATING COMPANY, LLC | BETA | 0 | S01 | 19970201 | 891018481
P00300 | A052 | 201006 | 30 | O | 1663 | 108 | 1171 | 43122006900 | 8 | LB 6487 | 3126 | BETA OPERATING COMPANY, LLC | BETA | 0 | S01 | 19820801 | 891018481
P00300 | A054 | 201006 | 0 | O | 0 | 0 | 0 | 43122007200 | 12 | LB 6438 | 3126 | BETA OPERATING COMPANY, LLC | BETA | 0 | S01 |  | 891018481
P00300 | A055 | 201006 | 30 | O | 1417 | 504 | 20739 | 43122008300 | 8 | LB 6438 | 3126 | BETA OPERATING COMPANY, LLC | BETA | 0 | S01 | 19840201 | 891018481
P00300 | A058 | 201006 | 30 | O | 2310 | 180 | 5050 | 43122007400 | 8 | LB 6438 | 3126 | BETA OPERATING COMPANY, LLC | BETA | 0 | S02 | 19880701 | 891018481
P00300 | A059 | 201006 | 30 | O | 4034 | 324 | 37305 | 43122008600 | 8 | LB 6438 | 3126 | BETA OPERATING COMPANY, LLC | BETA | 0 | S01 | 19840401 | 891018481
P00300 | A063 | 201006 | 30 | O | 1047 | 144 | 3806 | 43122009600 | 8 | LB 6438 | 3126 | BETA OPERATING COMPANY, LLC | BETA | 0 | S01 | 19840901 | 891018481
P00300 | A074 | 201006 | 30 | O | 986 | 144 | 0 | 43122016200 | 8 | LB 6487 | 3126 | BETA OPERATING COMPANY, LLC | BETA | 0 | S01 | 19950401 | 891018481
P00300 | A076 | 201006 | 0 | O | 0 | 0 | 0 | 43122016300 | 12 | LB 6438 | 3126 | BETA OPERATING COMPANY, LLC | BETA | 0 | S01 | 19960601 | 891018481
P00301 | A007 | 201006 | 30 | O | 3049 | 540 | 2903 | 43122003400 | 8 | LB 6438 | 3126 | BETA OPERATING COMPANY, LLC | BETA | 0 | S02 | 19880301 | 891018481
P00301 | A009 | 201006 | 0 | O | 0 | 0 | 0 | 43122003600 | 12 | LB 6488 | 3126 | BETA OPERATING COMPANY, LLC | BETA | 0 | S02 | 19860501 | 891018481
P00301 | A015 | 201006 | 30 | O | 2002 | 1224 | 10443 | 43122004001 | 8 | LB 6438 | 3126 | BETA OPERATING COMPANY, LLC | BETA | 0 | S01 | 19901101 | 891018481
P00301 | A021 | 201006 | 0 | O | 0 | 0 | 0 | 43122005200 | 12 | LB 6438 | 3126 | BETA OPERATING COMPANY, LLC | BETA | 0 | S01 | 19820101 | 891018481
P00301 | A023 | 201006 | 0 | O | 0 | 0 | 0 | 43122005700 | 12 | LB 6438 | 3126 | BETA OPERATING COMPANY, LLC | BETA | 0 | S02 | 19880201 | 891018481
P00301 | A027 | 201006 | 30 | O | 4373 | 504 | 12712 | 43122005900 | 8 | LB 6438 | 3126 | BETA OPERATING COMPANY, LLC | BETA | 0 | S02 | 19860501 | 891018481
P00301 | A034 | 201006 | 0 | O | 0 | 0 | 0 | 43122005001 | 12 | LB 6438 | 3126 | BETA OPERATING COMPANY, LLC | BETA | 0 | S01 | 19970930 | 891018481
P00301 | A038 | 201006 | 30 | O | 5390 | 792 | 10125 | 43122005400 | 8 | LB 6438 | 3126 | BETA OPERATING COMPANY, LLC | BETA | 0 | S02 | 19860801 | 891018481
P00301 | A043 | 201006 | 30 | O | 2525 | 2809 | 9881 | 43122007100 | 8 | LB 6438 | 3126 | BETA OPERATING COMPANY, LLC | BETA | 0 | S02 | 19880401 | 891018481
P00301 | A045 | 201006 | 30 | O | 554 | 72 | 0 | 43122007900 | 8 | LB 6488 | 3126 | BETA OPERATING COMPANY, LLC | BETA | 0 | S01 | 19830501 | 891018481
P00301 | A047 | 201006 | 0 | O | 0 | 0 | 0 | 43122008100 | 12 | LB 6438 | 3126 | BETA OPERATING COMPANY, LLC | BETA | 0 | S02 | 19860701 | 891018481
P00301 | A056 | 201006 | 30 | O | 7299 | 1297 | 7100 | 43122007300 | 8 | LB 6488 | 3126 | BETA OPERATING COMPANY, LLC | BETA | 0 | S02 | 19860201 | 891018481
P00301 | A057 | 201006 | 30 | O | 3388 | 936 | 9271 | 43122009200 | 8 | LB 6438 | 3126 | BETA OPERATING COMPANY, LLC | BETA | 0 | S01 | 19840901 | 891018481
P00301 | C001 | 201006 | 30 | O | 7818 | 2557 | 184 | 43122010400 | 8 | LB 6488 | 3126 | BETA OPERATING COMPANY, LLC | BETA | 0 | S01 | 19850301 | 891018481
P00301 | C004 | 201006 | 0 | O | 0 | 0 | 0 | 43122010700 | 12 | LB 6488 | 3126 | BETA OPERATING COMPANY, LLC | BETA | 0 | S02 | 19860701 | 891018481
P00301 | C005 | 201006 | 30 | O | 1638 | 540 | 6930 | 43122011300 | 8 | LB 6488 | 3126 | BETA OPERATING COMPANY, LLC | BETA | 0 | S01 | 19850501 | 891018481
P00301 | C006 | 201006 | 30 | O | 5477 | 1765 | 19526 | 43122011200 | 8 | LB 6488 | 3126 | BETA OPERATING COMPANY, LLC | BETA | 0 | S01 | 19850501 | 891018481
P00301 | C008 | 201006 | 0 | O | 0 | 0 | 0 | 43122011600 | 12 | LB 6488 | 3126 | BETA OPERATING COMPANY, LLC | BETA | 0 | S01 | 19850701 | 891018481
P00301 | C009 | 201006 | 30 | O | 2996 | 972 | 4638 | 43122011700 | 8 | LB 6488 | 3126 | BETA OPERATING COMPANY, LLC | BETA | 0 | S01 | 19860101 | 891018481
P00301 | C011 | 201006 | 30 | O | 5571 | 1837 | 7642 | 43122012500 | 8 | LB 6488 | 3126 | BETA OPERATING COMPANY, LLC | BETA | 0 | S01 | 19850901 | 891018481
P00301 | C013 | 201006 | 0 | O | 0 | 0 | 0 | 43122012400 | 12 | LB 6488 | 3126 | BETA OPERATING COMPANY, LLC | BETA | 0 | S01 | 19880601 | 891018481
P00301 | C016 | 201006 | 0 | O | 0 | 0 | 0 | 43122012200 | 12 | LB 6488 | 3126 | BETA OPERATING COMPANY, LLC | BETA | 0 | S01 | 19850901 | 891018481
P00301 | C018 | 201006 | 30 | O | 2949 | 972 | 9987 | 43122012800 | 8 | LB 6488 | 3126 | BETA OPERATING COMPANY, LLC | BETA | 0 | S01 | 19860201 | 891018481
P00301 | C019 | 201006 | 30 | O | 3113 | 1008 | 15968 | 43122013600 | 8 | LB 6488 | 3126 | BETA OPERATING COMPANY, LLC | BETA | 0 | S01 | 19860601 | 891018481
P00301 | C020 | 201006 | 29 | O | 3711 | 1218 | 2089 | 43122013100 | 8 | LB 6488 | 3126 | BETA OPERATING COMPANY, LLC | BETA | 0 | S01 | 19860401 | 891018481
P00301 | C022 | 201006 | 20 | O | 3168 | 1032 | 2811 | 43122013000 | 8 | LB 6488 | 3126 | BETA OPERATING COMPANY, LLC | BETA | 0 | S01 | 19860201 | 891018481
P00301 | C023 | 201006 | 29 | O | 6267 | 1706 | 382 | 43122014200 | 8 | LB 6488 | 3126 | BETA OPERATING COMPANY, LLC | BETA | 0 | S01 | 19861101 | 891018481
P00301 | C024 | 201006 | 0 | O | 0 | 0 | 0 | 43122013201 | 12 | LB 6488 | 3126 | BETA OPERATING COMPANY, LLC | BETA | 0 | S01 | 19970731 | 891018481
P00301 | C027 | 201006 | 30 | O | 3417 | 1116 | 6271 | 43122014300 | 8 | LB 6488 | 3126 | BETA OPERATING COMPANY, LLC | BETA | 0 | S01 | 19861201 | 891018481
P00301 | C030 | 201006 | 0 | O | 0 | 0 | 0 | 43122013700 | 12 | LB 6488 | 3126 | BETA OPERATING COMPANY, LLC | BETA | 0 | S02 | 19910501 | 891018481
P00301 | C033 | 201006 | 0 | O | 0 | 0 | 0 | 43122015400 | 12 | LB 6488 | 3126 | BETA OPERATING COMPANY, LLC | BETA | 0 | S01 | 19871101 | 891018481
P00301 | C034 | 201006 | 30 | O | 5266 | 1730 | 7536 | 43122013800 | 8 | LB 6488 | 3126 | BETA OPERATING COMPANY, LLC | BETA | 0 | S01 | 19860901 | 891018481
P00301 | C035 | 201006 | 0 | O | 0 | 0 | 0 | 43122015200 | 12 | LB 6488 | 3126 | BETA OPERATING COMPANY, LLC | BETA | 0 | S01 | 19870401 | 891018481
P00301 | C036 | 201006 | 30 | O | 4588 | 1514 | 2108 | 43122014400 | 8 | LB 6488 | 3126 | BETA OPERATING COMPANY, LLC | BETA | 0 | S01 | 19870201 | 891018481
P00301 | C038 | 201006 | 0 | O | 0 | 0 | 0 | 43122014000 | 12 | LB 6488 | 3126 | BETA OPERATING COMPANY, LLC | BETA | 0 | S01 | 19860901 | 891018481
P00301 | C042 | 201006 | 30 | O | 7022 | 2307 | 870 | 43122014500 | 8 | LB 6488 | 3126 | BETA OPERATING COMPANY, LLC | BETA | 0 | S01 | 19870601 | 891018481
P00301 | C050 | 201006 | 0 | O | 0 | 0 | 0 | 43122015100 | 12 | LB 6488 | 3126 | BETA OPERATING COMPANY, LLC | BETA | 0 | S01 | 19870501 | 891018481
P00301 | C052 | 201006 | 0 | O | 0 | 0 | 0 | 43122015500 | 12 | LB 6488 | 3126 | BETA OPERATING COMPANY, LLC | BETA | 0 | S01 | 19871001 | 891018481
P00301 | C053 | 201006 | 0 | O | 0 | 0 | 0 | 43122015600 | 12 | LB 6488 | 3126 | BETA OPERATING COMPANY, LLC | BETA | 0 | S01 | 19910801 | 891018481
P00301 | C054 | 201006 | 0 | O | 0 | 0 | 0 | 43122015800 | 12 | LB 6439 | 3126 | BETA OPERATING COMPANY, LLC | BETA | 0 | S01 | 19930601 | 891018481
P00301 | C055 | 201006 | 0 | O | 0 | 0 | 0 | 43122015900 | 12 | LB 6488 | 3126 | BETA OPERATING COMPANY, LLC | BETA | 0 | S01 | 19930601 | 891018481
P00301 | C056 | 201006 | 21 | O | 3867 | 882 | 3025 | 43122016000 | 8 | LB 6438 | 3126 | BETA OPERATING COMPANY, LLC | BETA | 0 | S01 | 19940101 | 891018481
P00301 | C057 | 201006 | 0 | O | 0 | 0 | 0 | 43122016100 | 12 | LB 6488 | 3126 | BETA OPERATING COMPANY, LLC | BETA | 0 | S01 | 19940601 | 891018481
P00301 | C059 | 201006 | 0 | O | 0 | 0 | 0 | 43122016400 | 12 | LB 6488 | 3126 | BETA OPERATING COMPANY, LLC | BETA | 0 | S01 | 19960401 | 891018481
P00301 | C060 | 201006 | 0 | O | 0 | 0 | 0 | 43122016500 | 12 | LB 6488 | 3126 | BETA OPERATING COMPANY, LLC | BETA | 0 | S01 | 19960401 | 891018481
P00301 | C061 | 201006 | 0 | O | 0 | 0 | 0 | 43122016601 | 12 | LB 6488 | 3126 | BETA OPERATING COMPANY, LLC | BETA | 0 | S01 | 19970703 | 891018481
P00296 | B002 | 201007 | 22 | O | 121 | 52 | 4 | 43122008700 | 8 | LB 6437 | 2531 | DCOR, L.L.C. | BETA | 0 | S01 | 19840101 | 891018481
P00296 | B003 | 201007 | 22 | O | 361 | 154 | 11 | 43122008800 | 8 | LB 6437 | 2531 | DCOR, L.L.C. | BETA | 0 | S01 | 19840201 | 891018481
P00296 | B004 | 201007 | 0 | O | 0 | 0 | 0 | 43122009000 | 12 | LB 6437 | 2531 | DCOR, L.L.C. | BETA | 0 | S01 | 19840301 | 891018481
P00296 | B005 | 201007 | 22 | O | 540 | 230 | 5166 | 43122009100 | 8 | LB 6438 | 2531 | DCOR, L.L.C. | BETA | 0 | S01 | 19840401 | 891018481
P00296 | B006 | 201007 | 22 | O | 167 | 71 | 2168 | 43122009300 | 8 | LB 6438 | 2531 | DCOR, L.L.C. | BETA | 0 | S01 | 19840701 | 891018481
P00296 | B007 | 201007 | 0 | O | 0 | 0 | 0 | 43122009500 | 12 | LB 6438 | 2531 | DCOR, L.L.C. | BETA | 0 | S01 | 19840801 | 891018481
P00296 | B008 | 201007 | 0 | O | 0 | 0 | 0 | 43122009700 | 12 | LB 6438 | 2531 | DCOR, L.L.C. | BETA | 0 | S01 | 19840901 | 891018481
P00296 | B009 | 201007 | 22 | O | 917 | 391 | 19 | 43122009800 | 8 | LB 6438 | 2531 | DCOR, L.L.C. | BETA | 0 | S01 | 19840901 | 891018481
P00296 | B010 | 201007 | 22 | O | 148 | 63 | 33 | 43122010000 | 8 | LB 6437 | 2531 | DCOR, L.L.C. | BETA | 0 | S01 | 19841001 | 891018481
P00296 | B011 | 201007 | 0 | O | 0 | 0 | 0 | 43122010100 | 12 | LB 6438 | 2531 | DCOR, L.L.C. | BETA | 0 | S01 | 19841101 | 891018481
P00296 | B012 | 201007 | 22 | O | 1152 | 490 | 124 | 43122010200 | 8 | LB 6438 | 2531 | DCOR, L.L.C. | BETA | 0 | S01 | 19841201 | 891018481
P00296 | B014 | 201007 | 22 | O | 902 | 383 | 33 | 43122010500 | 8 | LB 6438 | 2531 | DCOR, L.L.C. | BETA | 0 | S01 | 19850201 | 891018481
P00296 | B017 | 201007 | 22 | O | 715 | 304 | 100 | 43122011400 | 8 | LB 6437 | 2531 | DCOR, L.L.C. | BETA | 0 | S01 | 19850401 | 891018481
P00296 | B018 | 201007 | 0 | O | 0 | 0 | 0 | 43122011500 | 12 | LB 6438 | 2531 | DCOR, L.L.C. | BETA | 0 | S01 | 19850501 | 891018481
P00296 | B020 | 201007 | 22 | O | 1708 | 727 | 86 | 43122011800 | 8 | LB 6437 | 2531 | DCOR, L.L.C. | BETA | 0 | S01 | 19850701 | 891018481
P00296 | B023 | 201007 | 0 | O | 0 | 0 | 0 | 43122012300 | 12 | LB 6438 | 2531 | DCOR, L.L.C. | BETA | 0 | S01 | 19850801 | 891018481
P00300 | A001 | 201007 | 31 | O | 3639 | 1113 | 18304 | 43122002500 | 8 | LB 6438 | 3126 | BETA OPERATING COMPANY, LLC | BETA | 0 | S02 | 19840101 | 891018481
P00300 | A013 | 201007 | 29 | O | 1203 | 333 | 6926 | 43122004100 | 8 | LB 6438 | 3126 | BETA OPERATING COMPANY, LLC | BETA | 0 | S01 | 19810901 | 891018481
P00300 | A020 | 201007 | 31 | O | 722 | 134 | 1158 | 43122003900 | 8 | LB 6438 | 3126 | BETA OPERATING COMPANY, LLC | BETA | 0 | S01 | 19820401 | 891018481
P00300 | A024 | 201007 | 31 | O | 1067 | 89 | 6536 | 43122004400 | 8 | LB 6438 | 3126 | BETA OPERATING COMPANY, LLC | BETA | 0 | S01 | 19810801 | 891018481
P00300 | A025 | 201007 | 0 | O | 0 | 0 | 0 | 43122005801 | 12 | LB 6438 | 3126 | BETA OPERATING COMPANY, LLC | BETA | 0 | S01 | 19960901 | 891018481
P00300 | A028 | 201007 | 31 | O | 1004 | 89 | 820 | 43122004700 | 8 | LB 6438 | 3126 | BETA OPERATING COMPANY, LLC | BETA | 0 | S01 | 19820901 | 891018481
P00300 | A030 | 201007 | 31 | O | 5145 | 445 | 11311 | 43122004800 | 8 | LB 6438 | 3126 | BETA OPERATING COMPANY, LLC | BETA | 0 | S01 | 19810701 | 891018481
P00300 | A031 | 201007 | 31 | O | 1318 | 401 | 34462 | 43122006002 | 8 | LB 6438 | 3126 | BETA OPERATING COMPANY, LLC | BETA | 0 | S01 | 19820901 | 891018481
P00300 | A032 | 201007 | 31 | O | 1757 | 134 | 0 | 43122004900 | 8 | LB 6438 | 3126 | BETA OPERATING COMPANY, LLC | BETA | 0 | S01 | 19820901 | 891018481
P00300 | A036 | 201007 | 0 | O | 0 | 0 | 0 | 43122005300 | 12 | LB 6438 | 3126 | BETA OPERATING COMPANY, LLC | BETA | 0 | S01 | 19811001 | 891018481
P00300 | A040 | 201007 | 31 | O | 784 | 89 | 0 | 43122005600 | 8 | LB 6438 | 3126 | BETA OPERATING COMPANY, LLC | BETA | 0 | S01 | 19820201 | 891018481
P00300 | A051 | 201007 | 31 | O | 565 | 89 | 0 | 43122008201 | 8 | LB 6438 | 3126 | BETA OPERATING COMPANY, LLC | BETA | 0 | S01 | 19970201 | 891018481
P00300 | A052 | 201007 | 31 | O | 1914 | 134 | 1182 | 43122006900 | 8 | LB 6487 | 3126 | BETA OPERATING COMPANY, LLC | BETA | 0 | S01 | 19820801 | 891018481
P00300 | A054 | 201007 | 0 | O | 0 | 0 | 0 | 43122007200 | 12 | LB 6438 | 3126 | BETA OPERATING COMPANY, LLC | BETA | 0 | S01 |  | 891018481
P00300 | A055 | 201007 | 31 | O | 1474 | 712 | 6921 | 43122008300 | 8 | LB 6438 | 3126 | BETA OPERATING COMPANY, LLC | BETA | 0 | S01 | 19840201 | 891018481
P00300 | A058 | 201007 | 31 | O | 1914 | 223 | 5185 | 43122007400 | 8 | LB 6438 | 3126 | BETA OPERATING COMPANY, LLC | BETA | 0 | S02 | 19880701 | 891018481
P00300 | A059 | 201007 | 31 | O | 4141 | 579 | 34076 | 43122008600 | 8 | LB 6438 | 3126 | BETA OPERATING COMPANY, LLC | BETA | 0 | S01 | 19840401 | 891018481
P00300 | A063 | 201007 | 31 | O | 1223 | 178 | 3642 | 43122009600 | 8 | LB 6438 | 3126 | BETA OPERATING COMPANY, LLC | BETA | 0 | S01 | 19840901 | 891018481
P00300 | A074 | 201007 | 31 | O | 972 | 178 | 1447 | 43122016200 | 8 | LB 6487 | 3126 | BETA OPERATING COMPANY, LLC | BETA | 0 | S01 | 19950401 | 891018481
P00300 | A076 | 201007 | 0 | O | 0 | 0 | 0 | 43122016300 | 12 | LB 6438 | 3126 | BETA OPERATING COMPANY, LLC | BETA | 0 | S01 | 19960601 | 891018481
P00301 | A007 | 201007 | 31 | O | 3137 | 579 | 2532 | 43122003400 | 8 | LB 6438 | 3126 | BETA OPERATING COMPANY, LLC | BETA | 0 | S02 | 19880301 | 891018481
P00301 | A009 | 201007 | 0 | O | 0 | 0 | 0 | 43122003600 | 12 | LB 6488 | 3126 | BETA OPERATING COMPANY, LLC | BETA | 0 | S02 | 19860501 | 891018481
P00301 | A015 | 201007 | 31 | O | 2290 | 1691 | 9285 | 43122004001 | 8 | LB 6438 | 3126 | BETA OPERATING COMPANY, LLC | BETA | 0 | S01 | 19901101 | 891018481
P00301 | A021 | 201007 | 0 | O | 0 | 0 | 0 | 43122005200 | 12 | LB 6438 | 3126 | BETA OPERATING COMPANY, LLC | BETA | 0 | S01 | 19820101 | 891018481
P00301 | A023 | 201007 | 0 | O | 0 | 0 | 0 | 43122005700 | 12 | LB 6438 | 3126 | BETA OPERATING COMPANY, LLC | BETA | 0 | S02 | 19880201 | 891018481
P00301 | A027 | 201007 | 31 | O | 4705 | 2270 | 11696 | 43122005900 | 8 | LB 6438 | 3126 | BETA OPERATING COMPANY, LLC | BETA | 0 | S02 | 19860501 | 891018481
P00301 | A034 | 201007 | 0 | O | 0 | 0 | 0 | 43122005001 | 12 | LB 6438 | 3126 | BETA OPERATING COMPANY, LLC | BETA | 0 | S01 | 19970930 | 891018481
P00301 | A038 | 201007 | 31 | O | 6839 | 1291 | 17557 | 43122005400 | 8 | LB 6438 | 3126 | BETA OPERATING COMPANY, LLC | BETA | 0 | S02 | 19860801 | 891018481
P00301 | A043 | 201007 | 31 | O | 2729 | 2270 | 9839 | 43122007100 | 8 | LB 6438 | 3126 | BETA OPERATING COMPANY, LLC | BETA | 0 | S02 | 19880401 | 891018481
P00301 | A045 | 201007 | 0 | O | 0 | 0 | 0 | 43122007900 | 12 | LB 6488 | 3126 | BETA OPERATING COMPANY, LLC | BETA | 0 | S01 | 19830501 | 891018481
P00301 | A047 | 201007 | 0 | O | 0 | 0 | 0 | 43122008100 | 12 | LB 6438 | 3126 | BETA OPERATING COMPANY, LLC | BETA | 0 | S02 | 19860701 | 891018481
P00301 | A056 | 201007 | 31 | O | 7246 | 1736 | 9020 | 43122007300 | 8 | LB 6488 | 3126 | BETA OPERATING COMPANY, LLC | BETA | 0 | S02 | 19860201 | 891018481
P00301 | A057 | 201007 | 31 | O | 3827 | 1113 | 9116 | 43122009200 | 8 | LB 6438 | 3126 | BETA OPERATING COMPANY, LLC | BETA | 0 | S01 | 19840901 | 891018481
P00301 | C001 | 201007 | 31 | O | 7053 | 2766 | 1574 | 43122010400 | 8 | LB 6488 | 3126 | BETA OPERATING COMPANY, LLC | BETA | 0 | S01 | 19850301 | 891018481
P00301 | C004 | 201007 | 0 | O | 0 | 0 | 0 | 43122010700 | 12 | LB 6488 | 3126 | BETA OPERATING COMPANY, LLC | BETA | 0 | S02 | 19860701 | 891018481
P00301 | C005 | 201007 | 31 | O | 3744 | 1468 | 3247 | 43122011300 | 8 | LB 6488 | 3126 | BETA OPERATING COMPANY, LLC | BETA | 0 | S01 | 19850501 | 891018481
P00301 | C006 | 201007 | 31 | O | 6522 | 2558 | 17982 | 43122011200 | 8 | LB 6488 | 3126 | BETA OPERATING COMPANY, LLC | BETA | 0 | S01 | 19850501 | 891018481
P00301 | C008 | 201007 | 0 | O | 0 | 0 | 0 | 43122011600 | 12 | LB 6488 | 3126 | BETA OPERATING COMPANY, LLC | BETA | 0 | S01 | 19850701 | 891018481
P00301 | C009 | 201007 | 31 | O | 2126 | 834 | 5313 | 43122011700 | 8 | LB 6488 | 3126 | BETA OPERATING COMPANY, LLC | BETA | 0 | S01 | 19860101 | 891018481
P00301 | C011 | 201007 | 31 | O | 5073 | 1989 | 6592 | 43122012500 | 8 | LB 6488 | 3126 | BETA OPERATING COMPANY, LLC | BETA | 0 | S01 | 19850901 | 891018481
P00301 | C013 | 201007 | 0 | O | 0 | 0 | 0 | 43122012400 | 12 | LB 6488 | 3126 | BETA OPERATING COMPANY, LLC | BETA | 0 | S01 | 19880601 | 891018481
P00301 | C016 | 201007 | 0 | O | 0 | 0 | 0 | 43122012200 | 12 | LB 6488 | 3126 | BETA OPERATING COMPANY, LLC | BETA | 0 | S01 | 19850901 | 891018481
P00301 | C018 | 201007 | 31 | O | 2246 | 881 | 9151 | 43122012800 | 8 | LB 6488 | 3126 | BETA OPERATING COMPANY, LLC | BETA | 0 | S01 | 19860201 | 891018481
P00301 | C019 | 201007 | 30 | O | 5236 | 2054 | 13045 | 43122013600 | 8 | LB 6488 | 3126 | BETA OPERATING COMPANY, LLC | BETA | 0 | S01 | 19860601 | 891018481
P00301 | C020 | 201007 | 31 | O | 3430 | 1345 | 2534 | 43122013100 | 8 | LB 6488 | 3126 | BETA OPERATING COMPANY, LLC | BETA | 0 | S01 | 19860401 | 891018481
P00301 | C022 | 201007 | 31 | O | 5193 | 2037 | 2976 | 43122013000 | 8 | LB 6488 | 3126 | BETA OPERATING COMPANY, LLC | BETA | 0 | S01 | 19860201 | 891018481
P00301 | C023 | 201007 | 31 | O | 6691 | 2624 | 369 | 43122014200 | 8 | LB 6488 | 3126 | BETA OPERATING COMPANY, LLC | BETA | 0 | S01 | 19861101 | 891018481
P00301 | C024 | 201007 | 0 | O | 0 | 0 | 0 | 43122013201 | 12 | LB 6488 | 3126 | BETA OPERATING COMPANY, LLC | BETA | 0 | S01 | 19970731 | 891018481
P00301 | C027 | 201007 | 31 | O | 2923 | 1146 | 6912 | 43122014300 | 8 | LB 6488 | 3126 | BETA OPERATING COMPANY, LLC | BETA | 0 | S01 | 19861201 | 891018481
P00301 | C030 | 201007 | 0 | O | 0 | 0 | 0 | 43122013700 | 12 | LB 6488 | 3126 | BETA OPERATING COMPANY, LLC | BETA | 0 | S02 | 19910501 | 891018481
P00301 | C033 | 201007 | 0 | O | 0 | 0 | 0 | 43122015400 | 12 | LB 6488 | 3126 | BETA OPERATING COMPANY, LLC | BETA | 0 | S01 | 19871101 | 891018481
P00301 | C034 | 201007 | 31 | O | 5362 | 2103 | 6961 | 43122013800 | 8 | LB 6488 | 3126 | BETA OPERATING COMPANY, LLC | BETA | 0 | S01 | 19860901 | 891018481
P00301 | C035 | 201007 | 0 | O | 0 | 0 | 0 | 43122015200 | 12 | LB 6488 | 3126 | BETA OPERATING COMPANY, LLC | BETA | 0 | S01 | 19870401 | 891018481
P00301 | C036 | 201007 | 31 | O | 3188 | 1250 | 3124 | 43122014400 | 8 | LB 6488 | 3126 | BETA OPERATING COMPANY, LLC | BETA | 0 | S01 | 19870201 | 891018481
P00301 | C038 | 201007 | 0 | O | 0 | 0 | 0 | 43122014000 | 12 | LB 6488 | 3126 | BETA OPERATING COMPANY, LLC | BETA | 0 | S01 | 19860901 | 891018481
P00301 | C042 | 201007 | 31 | O | 5145 | 2018 | 3222 | 43122014500 | 8 | LB 6488 | 3126 | BETA OPERATING COMPANY, LLC | BETA | 0 | S01 | 19870601 | 891018481
P00301 | C050 | 201007 | 0 | O | 0 | 0 | 0 | 43122015100 | 12 | LB 6488 | 3126 | BETA OPERATING COMPANY, LLC | BETA | 0 | S01 | 19870501 | 891018481
P00301 | C052 | 201007 | 0 | O | 0 | 0 | 0 | 43122015500 | 12 | LB 6488 | 3126 | BETA OPERATING COMPANY, LLC | BETA | 0 | S01 | 19871001 | 891018481
P00301 | C053 | 201007 | 0 | O | 0 | 0 | 0 | 43122015600 | 12 | LB 6488 | 3126 | BETA OPERATING COMPANY, LLC | BETA | 0 | S01 | 19910801 | 891018481
P00301 | C054 | 201007 | 0 | O | 0 | 0 | 0 | 43122015800 | 12 | LB 6439 | 3126 | BETA OPERATING COMPANY, LLC | BETA | 0 | S01 | 19930601 | 891018481
P00301 | C055 | 201007 | 0 | O | 0 | 0 | 0 | 43122015900 | 12 | LB 6488 | 3126 | BETA OPERATING COMPANY, LLC | BETA | 0 | S01 | 19930601 | 891018481
P00301 | C056 | 201007 | 31 | O | 5700 | 2236 | 4034 | 43122016000 | 8 | LB 6438 | 3126 | BETA OPERATING COMPANY, LLC | BETA | 0 | S01 | 19940101 | 891018481
P00301 | C057 | 201007 | 0 | O | 0 | 0 | 0 | 43122016100 | 12 | LB 6488 | 3126 | BETA OPERATING COMPANY, LLC | BETA | 0 | S01 | 19940601 | 891018481
P00301 | C059 | 201007 | 0 | O | 0 | 0 | 0 | 43122016400 | 12 | LB 6488 | 3126 | BETA OPERATING COMPANY, LLC | BETA | 0 | S01 | 19960401 | 891018481
P00301 | C060 | 201007 | 0 | O | 0 | 0 | 0 | 43122016500 | 12 | LB 6488 | 3126 | BETA OPERATING COMPANY, LLC | BETA | 0 | S01 | 19960401 | 891018481
P00301 | C061 | 201007 | 0 | O | 0 | 0 | 0 | 43122016601 | 12 | LB 6488 | 3126 | BETA OPERATING COMPANY, LLC | BETA | 0 | S01 | 19970703 | 891018481
P00296 | B002 | 201008 | 30 | O | 137 | 58 | 2 | 43122008700 | 8 | LB 6437 | 2531 | DCOR, L.L.C. | BETA | 0 | S01 | 19840101 | 891018481
P00296 | B003 | 201008 | 30 | O | 351 | 149 | 3 | 43122008800 | 8 | LB 6437 | 2531 | DCOR, L.L.C. | BETA | 0 | S01 | 19840201 | 891018481
P00296 | B004 | 201008 | 0 | O | 0 | 0 | 0 | 43122009000 | 12 | LB 6437 | 2531 | DCOR, L.L.C. | BETA | 0 | S01 | 19840301 | 891018481
P00296 | B005 | 201008 | 30 | O | 724 | 307 | 7188 | 43122009100 | 8 | LB 6438 | 2531 | DCOR, L.L.C. | BETA | 0 | S01 | 19840401 | 891018481
P00296 | B006 | 201008 | 30 | O | 119 | 51 | 2349 | 43122009300 | 8 | LB 6438 | 2531 | DCOR, L.L.C. | BETA | 0 | S01 | 19840701 | 891018481
P00296 | B007 | 201008 | 0 | O | 0 | 0 | 0 | 43122009500 | 12 | LB 6438 | 2531 | DCOR, L.L.C. | BETA | 0 | S01 | 19840801 | 891018481
P00296 | B008 | 201008 | 19 | O | 468 | 198 | 23 | 43122009700 | 8 | LB 6438 | 2531 | DCOR, L.L.C. | BETA | 0 | S01 | 19840901 | 891018481
P00296 | B009 | 201008 | 30 | O | 1299 | 551 | 26 | 43122009800 | 8 | LB 6438 | 2531 | DCOR, L.L.C. | BETA | 0 | S01 | 19840901 | 891018481
P00296 | B010 | 201008 | 30 | O | 148 | 63 | 52 | 43122010000 | 8 | LB 6437 | 2531 | DCOR, L.L.C. | BETA | 0 | S01 | 19841001 | 891018481
P00296 | B011 | 201008 | 0 | O | 0 | 0 | 0 | 43122010100 | 12 | LB 6438 | 2531 | DCOR, L.L.C. | BETA | 0 | S01 | 19841101 | 891018481
P00296 | B012 | 201008 | 30 | O | 1331 | 563 | 183 | 43122010200 | 8 | LB 6438 | 2531 | DCOR, L.L.C. | BETA | 0 | S01 | 19841201 | 891018481
P00296 | B014 | 201008 | 30 | O | 987 | 419 | 16 | 43122010500 | 8 | LB 6438 | 2531 | DCOR, L.L.C. | BETA | 0 | S01 | 19850201 | 891018481
P00296 | B017 | 201008 | 30 | O | 1007 | 427 | 50 | 43122011400 | 8 | LB 6437 | 2531 | DCOR, L.L.C. | BETA | 0 | S01 | 19850401 | 891018481
P00296 | B018 | 201008 | 0 | O | 0 | 0 | 0 | 43122011500 | 12 | LB 6438 | 2531 | DCOR, L.L.C. | BETA | 0 | S01 | 19850501 | 891018481
P00296 | B020 | 201008 | 30 | O | 2049 | 868 | 89 | 43122011800 | 8 | LB 6437 | 2531 | DCOR, L.L.C. | BETA | 0 | S01 | 19850701 | 891018481
P00296 | B023 | 201008 | 0 | O | 0 | 0 | 0 | 43122012300 | 12 | LB 6438 | 2531 | DCOR, L.L.C. | BETA | 0 | S01 | 19850801 | 891018481
P00300 | A001 | 201008 | 31 | O | 3752 | 957 | 17455 | 43122002500 | 8 | LB 6438 | 3126 | BETA OPERATING COMPANY, LLC | BETA | 0 | S02 | 19840101 | 891018481
P00300 | A013 | 201008 | 10 | O | 455 | 95 | 849 | 43122004100 | 8 | LB 6438 | 3126 | BETA OPERATING COMPANY, LLC | BETA | 0 | S01 | 19810901 | 891018481
P00300 | A020 | 201008 | 29 | O | 660 | 103 | 1196 | 43122003900 | 8 | LB 6438 | 3126 | BETA OPERATING COMPANY, LLC | BETA | 0 | S01 | 19820401 | 891018481
P00300 | A024 | 201008 | 29 | O | 1830 | 103 | 4997 | 43122004400 | 8 | LB 6438 | 3126 | BETA OPERATING COMPANY, LLC | BETA | 0 | S01 | 19810801 | 891018481
P00300 | A025 | 201008 | 0 | O | 0 | 0 | 0 | 43122005801 | 12 | LB 6438 | 3126 | BETA OPERATING COMPANY, LLC | BETA | 0 | S01 | 19960901 | 891018481
P00300 | A028 | 201008 | 30 | O | 1117 | 71 | 243 | 43122004700 | 8 | LB 6438 | 3126 | BETA OPERATING COMPANY, LLC | BETA | 0 | S01 | 19820901 | 891018481
P00300 | A030 | 201008 | 31 | O | 5388 | 736 | 11536 | 43122004800 | 8 | LB 6438 | 3126 | BETA OPERATING COMPANY, LLC | BETA | 0 | S01 | 19810701 | 891018481
P00300 | A031 | 201008 | 31 | O | 1026 | 295 | 34708 | 43122006002 | 8 | LB 6438 | 3126 | BETA OPERATING COMPANY, LLC | BETA | 0 | S01 | 19820901 | 891018481
P00300 | A032 | 201008 | 31 | O | 1411 | 74 | 0 | 43122004900 | 8 | LB 6438 | 3126 | BETA OPERATING COMPANY, LLC | BETA | 0 | S01 | 19820901 | 891018481
P00300 | A036 | 201008 | 0 | O | 0 | 0 | 0 | 43122005300 | 12 | LB 6438 | 3126 | BETA OPERATING COMPANY, LLC | BETA | 0 | S01 | 19811001 | 891018481
P00300 | A040 | 201008 | 31 | O | 802 | 37 | 150 | 43122005600 | 8 | LB 6438 | 3126 | BETA OPERATING COMPANY, LLC | BETA | 0 | S01 | 19820201 | 891018481
P00300 | A051 | 201008 | 28 | O | 724 | 67 | 5300 | 43122008201 | 8 | LB 6438 | 3126 | BETA OPERATING COMPANY, LLC | BETA | 0 | S01 | 19970201 | 891018481
P00300 | A052 | 201008 | 28 | O | 1854 | 100 | 1110 | 43122006900 | 8 | LB 6487 | 3126 | BETA OPERATING COMPANY, LLC | BETA | 0 | S01 | 19820801 | 891018481
P00300 | A054 | 201008 | 0 | O | 0 | 0 | 0 | 43122007200 | 12 | LB 6438 | 3126 | BETA OPERATING COMPANY, LLC | BETA | 0 | S01 |  | 891018481
P00300 | A055 | 201008 | 31 | O | 1507 | 442 | 20965 | 43122008300 | 8 | LB 6438 | 3126 | BETA OPERATING COMPANY, LLC | BETA | 0 | S01 | 19840201 | 891018481
P00300 | A058 | 201008 | 29 | O | 2490 | 207 | 4903 | 43122007400 | 8 | LB 6438 | 3126 | BETA OPERATING COMPANY, LLC | BETA | 0 | S02 | 19880701 | 891018481
P00300 | A059 | 201008 | 22 | O | 2185 | 340 | 22799 | 43122008600 | 8 | LB 6438 | 3126 | BETA OPERATING COMPANY, LLC | BETA | 0 | S01 | 19840401 | 891018481
P00300 | A063 | 201008 | 29 | O | 1350 | 138 | 4270 | 43122009600 | 8 | LB 6438 | 3126 | BETA OPERATING COMPANY, LLC | BETA | 0 | S01 | 19840901 | 891018481
P00300 | A074 | 201008 | 29 | O | 1260 | 276 | 1009 | 43122016200 | 8 | LB 6487 | 3126 | BETA OPERATING COMPANY, LLC | BETA | 0 | S01 | 19950401 | 891018481
P00300 | A076 | 201008 | 0 | O | 0 | 0 | 0 | 43122016300 | 12 | LB 6438 | 3126 | BETA OPERATING COMPANY, LLC | BETA | 0 | S01 | 19960601 | 891018481
P00301 | A007 | 201008 | 31 | O | 3047 | 295 | 2658 | 43122003400 | 8 | LB 6438 | 3126 | BETA OPERATING COMPANY, LLC | BETA | 0 | S02 | 19880301 | 891018481
P00301 | A009 | 201008 | 0 | O | 0 | 0 | 0 | 43122003600 | 12 | LB 6488 | 3126 | BETA OPERATING COMPANY, LLC | BETA | 0 | S02 | 19860501 | 891018481
P00301 | A015 | 201008 | 31 | O | 2084 | 1252 | 10658 | 43122004001 | 8 | LB 6438 | 3126 | BETA OPERATING COMPANY, LLC | BETA | 0 | S01 | 19901101 | 891018481
P00301 | A021 | 201008 | 0 | O | 0 | 0 | 0 | 43122005200 | 12 | LB 6438 | 3126 | BETA OPERATING COMPANY, LLC | BETA | 0 | S01 | 19820101 | 891018481
P00301 | A023 | 201008 | 0 | O | 0 | 0 | 0 | 43122005700 | 12 | LB 6438 | 3126 | BETA OPERATING COMPANY, LLC | BETA | 0 | S02 | 19880201 | 891018481
P00301 | A027 | 201008 | 31 | O | 4586 | 1104 | 12915 | 43122005900 | 8 | LB 6438 | 3126 | BETA OPERATING COMPANY, LLC | BETA | 0 | S02 | 19860501 | 891018481
P00301 | A034 | 201008 | 0 | O | 0 | 0 | 0 | 43122005001 | 12 | LB 6438 | 3126 | BETA OPERATING COMPANY, LLC | BETA | 0 | S01 | 19970930 | 891018481
P00301 | A038 | 201008 | 31 | O | 4778 | 773 | 14395 | 43122005400 | 8 | LB 6438 | 3126 | BETA OPERATING COMPANY, LLC | BETA | 0 | S02 | 19860801 | 891018481
P00301 | A043 | 201008 | 31 | O | 2694 | 1988 | 3285 | 43122007100 | 8 | LB 6438 | 3126 | BETA OPERATING COMPANY, LLC | BETA | 0 | S02 | 19880401 | 891018481
P00301 | A045 | 201008 | 0 | O | 0 | 0 | 0 | 43122007900 | 12 | LB 6488 | 3126 | BETA OPERATING COMPANY, LLC | BETA | 0 | S01 | 19830501 | 891018481
P00301 | A047 | 201008 | 0 | O | 0 | 0 | 0 | 43122008100 | 12 | LB 6438 | 3126 | BETA OPERATING COMPANY, LLC | BETA | 0 | S02 | 19860701 | 891018481
P00301 | A056 | 201008 | 31 | O | 7440 | 1399 | 9480 | 43122007300 | 8 | LB 6488 | 3126 | BETA OPERATING COMPANY, LLC | BETA | 0 | S02 | 19860201 | 891018481
P00301 | A057 | 201008 | 31 | O | 3560 | 957 | 9705 | 43122009200 | 8 | LB 6438 | 3126 | BETA OPERATING COMPANY, LLC | BETA | 0 | S01 | 19840901 | 891018481
P00301 | C001 | 201008 | 31 | O | 6019 | 1822 | 0 | 43122010400 | 8 | LB 6488 | 3126 | BETA OPERATING COMPANY, LLC | BETA | 0 | S01 | 19850301 | 891018481
P00301 | C004 | 201008 | 0 | O | 0 | 0 | 0 | 43122010700 | 12 | LB 6488 | 3126 | BETA OPERATING COMPANY, LLC | BETA | 0 | S02 | 19860701 | 891018481
P00301 | C005 | 201008 | 31 | O | 3363 | 1018 | 4079 | 43122011300 | 8 | LB 6488 | 3126 | BETA OPERATING COMPANY, LLC | BETA | 0 | S01 | 19850501 | 891018481
P00301 | C006 | 201008 | 31 | O | 5355 | 1621 | 19455 | 43122011200 | 8 | LB 6488 | 3126 | BETA OPERATING COMPANY, LLC | BETA | 0 | S01 | 19850501 | 891018481
P00301 | C008 | 201008 | 0 | O | 0 | 0 | 0 | 43122011600 | 12 | LB 6488 | 3126 | BETA OPERATING COMPANY, LLC | BETA | 0 | S01 | 19850701 | 891018481
P00301 | C009 | 201008 | 31 | O | 2832 | 857 | 5152 | 43122011700 | 8 | LB 6488 | 3126 | BETA OPERATING COMPANY, LLC | BETA | 0 | S01 | 19860101 | 891018481
P00301 | C011 | 201008 | 31 | O | 5620 | 1701 | 7084 | 43122012500 | 8 | LB 6488 | 3126 | BETA OPERATING COMPANY, LLC | BETA | 0 | S01 | 19850901 | 891018481
P00301 | C013 | 201008 | 0 | O | 0 | 0 | 0 | 43122012400 | 12 | LB 6488 | 3126 | BETA OPERATING COMPANY, LLC | BETA | 0 | S01 | 19880601 | 891018481
P00301 | C016 | 201008 | 0 | O | 0 | 0 | 0 | 43122012200 | 12 | LB 6488 | 3126 | BETA OPERATING COMPANY, LLC | BETA | 0 | S01 | 19850901 | 891018481
P00301 | C018 | 201008 | 31 | O | 2390 | 723 | 12451 | 43122012800 | 8 | LB 6488 | 3126 | BETA OPERATING COMPANY, LLC | BETA | 0 | S01 | 19860201 | 891018481
P00301 | C019 | 201008 | 31 | O | 4691 | 1420 | 12666 | 43122013600 | 8 | LB 6488 | 3126 | BETA OPERATING COMPANY, LLC | BETA | 0 | S01 | 19860601 | 891018481
P00301 | C020 | 201008 | 31 | O | 3142 | 951 | 2764 | 43122013100 | 8 | LB 6488 | 3126 | BETA OPERATING COMPANY, LLC | BETA | 0 | S01 | 19860401 | 891018481
P00301 | C022 | 201008 | 31 | O | 4757 | 1440 | 3247 | 43122013000 | 8 | LB 6488 | 3126 | BETA OPERATING COMPANY, LLC | BETA | 0 | S01 | 19860201 | 891018481
P00301 | C023 | 201008 | 31 | O | 4005 | 1212 | 107 | 43122014200 | 8 | LB 6488 | 3126 | BETA OPERATING COMPANY, LLC | BETA | 0 | S01 | 19861101 | 891018481
P00301 | C024 | 201008 | 0 | O | 0 | 0 | 0 | 43122013201 | 12 | LB 6488 | 3126 | BETA OPERATING COMPANY, LLC | BETA | 0 | S01 | 19970731 | 891018481
P00301 | C027 | 201008 | 31 | O | 2545 | 770 | 7540 | 43122014300 | 8 | LB 6488 | 3126 | BETA OPERATING COMPANY, LLC | BETA | 0 | S01 | 19861201 | 891018481
P00301 | C030 | 201008 | 0 | O | 0 | 0 | 0 | 43122013700 | 12 | LB 6488 | 3126 | BETA OPERATING COMPANY, LLC | BETA | 0 | S02 | 19910501 | 891018481
P00301 | C033 | 201008 | 0 | O | 0 | 0 | 0 | 43122015400 | 12 | LB 6488 | 3126 | BETA OPERATING COMPANY, LLC | BETA | 0 | S01 | 19871101 | 891018481
P00301 | C034 | 201008 | 31 | O | 6129 | 1855 | 6869 | 43122013800 | 8 | LB 6488 | 3126 | BETA OPERATING COMPANY, LLC | BETA | 0 | S01 | 19860901 | 891018481
P00301 | C035 | 201008 | 0 | O | 0 | 0 | 0 | 43122015200 | 12 | LB 6488 | 3126 | BETA OPERATING COMPANY, LLC | BETA | 0 | S01 | 19870401 | 891018481
P00301 | C036 | 201008 | 31 | O | 2921 | 884 | 3408 | 43122014400 | 8 | LB 6488 | 3126 | BETA OPERATING COMPANY, LLC | BETA | 0 | S01 | 19870201 | 891018481
P00301 | C038 | 201008 | 0 | O | 0 | 0 | 0 | 43122014000 | 12 | LB 6488 | 3126 | BETA OPERATING COMPANY, LLC | BETA | 0 | S01 | 19860901 | 891018481
P00301 | C042 | 201008 | 31 | O | 7391 | 2237 | 1717 | 43122014500 | 8 | LB 6488 | 3126 | BETA OPERATING COMPANY, LLC | BETA | 0 | S01 | 19870601 | 891018481
P00301 | C050 | 201008 | 0 | O | 0 | 0 | 0 | 43122015100 | 12 | LB 6488 | 3126 | BETA OPERATING COMPANY, LLC | BETA | 0 | S01 | 19870501 | 891018481
P00301 | C052 | 201008 | 0 | O | 0 | 0 | 0 | 43122015500 | 12 | LB 6488 | 3126 | BETA OPERATING COMPANY, LLC | BETA | 0 | S01 | 19871001 | 891018481
P00301 | C053 | 201008 | 0 | O | 0 | 0 | 0 | 43122015600 | 12 | LB 6488 | 3126 | BETA OPERATING COMPANY, LLC | BETA | 0 | S01 | 19910801 | 891018481
P00301 | C054 | 201008 | 0 | O | 0 | 0 | 0 | 43122015800 | 12 | LB 6439 | 3126 | BETA OPERATING COMPANY, LLC | BETA | 0 | S01 | 19930601 | 891018481
P00301 | C055 | 201008 | 0 | O | 0 | 0 | 0 | 43122015900 | 12 | LB 6488 | 3126 | BETA OPERATING COMPANY, LLC | BETA | 0 | S01 | 19930601 | 891018481
P00301 | C056 | 201008 | 31 | O | 8740 | 2646 | 6225 | 43122016000 | 8 | LB 6438 | 3126 | BETA OPERATING COMPANY, LLC | BETA | 0 | S01 | 19940101 | 891018481
P00301 | C057 | 201008 | 0 | O | 0 | 0 | 0 | 43122016100 | 12 | LB 6488 | 3126 | BETA OPERATING COMPANY, LLC | BETA | 0 | S01 | 19940601 | 891018481
P00301 | C059 | 201008 | 0 | O | 0 | 0 | 0 | 43122016400 | 12 | LB 6488 | 3126 | BETA OPERATING COMPANY, LLC | BETA | 0 | S01 | 19960401 | 891018481
P00301 | C060 | 201008 | 0 | O | 0 | 0 | 0 | 43122016500 | 12 | LB 6488 | 3126 | BETA OPERATING COMPANY, LLC | BETA | 0 | S01 | 19960401 | 891018481
P00301 | C061 | 201008 | 0 | O | 0 | 0 | 0 | 43122016601 | 12 | LB 6488 | 3126 | BETA OPERATING COMPANY, LLC | BETA | 0 | S01 | 19970703 | 891018481
P00296 | B002 | 201009 | 26 | O | 204 | 101 | 3 | 43122008700 | 8 | LB 6437 | 2531 | DCOR, L.L.C. | BETA | 0 | S01 | 19840101 | 891018481
P00296 | B003 | 201009 | 26 | O | 390 | 192 | 5 | 43122008800 | 8 | LB 6437 | 2531 | DCOR, L.L.C. | BETA | 0 | S01 | 19840201 | 891018481
P00296 | B004 | 201009 | 0 | O | 0 | 0 | 0 | 43122009000 | 12 | LB 6437 | 2531 | DCOR, L.L.C. | BETA | 0 | S01 | 19840301 | 891018481
P00296 | B005 | 201009 | 26 | O | 879 | 434 | 6570 | 43122009100 | 8 | LB 6438 | 2531 | DCOR, L.L.C. | BETA | 0 | S01 | 19840401 | 891018481
P00296 | B006 | 201009 | 26 | O | 76 | 37 | 1649 | 43122009300 | 8 | LB 6438 | 2531 | DCOR, L.L.C. | BETA | 0 | S01 | 19840701 | 891018481
P00296 | B007 | 201009 | 0 | O | 0 | 0 | 0 | 43122009500 | 12 | LB 6438 | 2531 | DCOR, L.L.C. | BETA | 0 | S01 | 19840801 | 891018481
P00296 | B008 | 201009 | 26 | O | 528 | 260 | 11 | 43122009700 | 8 | LB 6438 | 2531 | DCOR, L.L.C. | BETA | 0 | S01 | 19840901 | 891018481
P00296 | B009 | 201009 | 26 | O | 1203 | 594 | 25 | 43122009800 | 8 | LB 6438 | 2531 | DCOR, L.L.C. | BETA | 0 | S01 | 19840901 | 891018481
P00296 | B010 | 201009 | 26 | O | 89 | 44 | 142 | 43122010000 | 8 | LB 6437 | 2531 | DCOR, L.L.C. | BETA | 0 | S01 | 19841001 | 891018481
P00296 | B011 | 201009 | 0 | O | 0 | 0 | 0 | 43122010100 | 12 | LB 6438 | 2531 | DCOR, L.L.C. | BETA | 0 | S01 | 19841101 | 891018481
P00296 | B012 | 201009 | 26 | O | 1242 | 614 | 54 | 43122010200 | 8 | LB 6438 | 2531 | DCOR, L.L.C. | BETA | 0 | S01 | 19841201 | 891018481
P00296 | B014 | 201009 | 26 | O | 853 | 421 | 28 | 43122010500 | 8 | LB 6438 | 2531 | DCOR, L.L.C. | BETA | 0 | S01 | 19850201 | 891018481
P00296 | B017 | 201009 | 26 | O | 909 | 449 | 16 | 43122011400 | 8 | LB 6437 | 2531 | DCOR, L.L.C. | BETA | 0 | S01 | 19850401 | 891018481
P00296 | B018 | 201009 | 0 | O | 0 | 0 | 0 | 43122011500 | 12 | LB 6438 | 2531 | DCOR, L.L.C. | BETA | 0 | S01 | 19850501 | 891018481
P00296 | B020 | 201009 | 26 | O | 1655 | 817 | 76 | 43122011800 | 8 | LB 6437 | 2531 | DCOR, L.L.C. | BETA | 0 | S01 | 19850701 | 891018481
P00296 | B023 | 201009 | 0 | O | 0 | 0 | 0 | 43122012300 | 12 | LB 6438 | 2531 | DCOR, L.L.C. | BETA | 0 | S01 | 19850801 | 891018481
P00300 | A001 | 201009 | 30 | O | 3613 | 912 | 17804 | 43122002500 | 8 | LB 6438 | 3126 | BETA OPERATING COMPANY, LLC | BETA | 0 | S02 | 19840101 | 891018481
P00300 | A013 | 201009 | 12 | O | 626 | 161 | 5957 | 43122004100 | 8 | LB 6438 | 3126 | BETA OPERATING COMPANY, LLC | BETA | 0 | S01 | 19810901 | 891018481
P00300 | A020 | 201009 | 30 | O | 662 | 109 | 1494 | 43122003900 | 8 | LB 6438 | 3126 | BETA OPERATING COMPANY, LLC | BETA | 0 | S01 | 19820401 | 891018481
P00300 | A024 | 201009 | 30 | O | 2318 | 146 | 2680 | 43122004400 | 8 | LB 6438 | 3126 | BETA OPERATING COMPANY, LLC | BETA | 0 | S01 | 19810801 | 891018481
P00300 | A025 | 201009 | 0 | O | 0 | 0 | 0 | 43122005801 | 12 | LB 6438 | 3126 | BETA OPERATING COMPANY, LLC | BETA | 0 | S01 | 19960901 | 891018481
P00300 | A028 | 201009 | 0 | O | 0 | 0 | 0 | 43122004700 | 12 | LB 6438 | 3126 | BETA OPERATING COMPANY, LLC | BETA | 0 | S01 | 19820901 | 891018481
P00300 | A030 | 201009 | 30 | O | 4847 | 693 | 12522 | 43122004800 | 8 | LB 6438 | 3126 | BETA OPERATING COMPANY, LLC | BETA | 0 | S01 | 19810701 | 891018481
P00300 | A031 | 201009 | 30 | O | 963 | 219 | 35686 | 43122006002 | 8 | LB 6438 | 3126 | BETA OPERATING COMPANY, LLC | BETA | 0 | S01 | 19820901 | 891018481
P00300 | A032 | 201009 | 30 | O | 1264 | 73 | 0 | 43122004900 | 8 | LB 6438 | 3126 | BETA OPERATING COMPANY, LLC | BETA | 0 | S01 | 19820901 | 891018481
P00300 | A036 | 201009 | 0 | O | 0 | 0 | 0 | 43122005300 | 12 | LB 6438 | 3126 | BETA OPERATING COMPANY, LLC | BETA | 0 | S01 | 19811001 | 891018481
P00300 | A040 | 201009 | 0 | O | 0 | 0 | 0 | 43122005600 | 12 | LB 6438 | 3126 | BETA OPERATING COMPANY, LLC | BETA | 0 | S01 | 19820201 | 891018481
P00300 | A051 | 201009 | 30 | O | 692 | 73 | 799 | 43122008201 | 8 | LB 6438 | 3126 | BETA OPERATING COMPANY, LLC | BETA | 0 | S01 | 19970201 | 891018481
P00300 | A052 | 201009 | 30 | O | 1957 | 109 | 1082 | 43122006900 | 8 | LB 6487 | 3126 | BETA OPERATING COMPANY, LLC | BETA | 0 | S01 | 19820801 | 891018481
P00300 | A054 | 201009 | 0 | O | 0 | 0 | 0 | 43122007200 | 12 | LB 6438 | 3126 | BETA OPERATING COMPANY, LLC | BETA | 0 | S01 |  | 891018481
P00300 | A055 | 201009 | 30 | O | 1415 | 584 | 22236 | 43122008300 | 8 | LB 6438 | 3126 | BETA OPERATING COMPANY, LLC | BETA | 0 | S01 | 19840201 | 891018481
P00300 | A058 | 201009 | 30 | O | 2800 | 219 | 3736 | 43122007400 | 8 | LB 6438 | 3126 | BETA OPERATING COMPANY, LLC | BETA | 0 | S02 | 19880701 | 891018481
P00300 | A059 | 201009 | 0 | O | 0 | 0 | 0 | 43122008600 | 12 | LB 6438 | 3126 | BETA OPERATING COMPANY, LLC | BETA | 0 | S01 | 19840401 | 891018481
P00300 | A063 | 201009 | 30 | O | 1686 | 146 | 4870 | 43122009600 | 8 | LB 6438 | 3126 | BETA OPERATING COMPANY, LLC | BETA | 0 | S01 | 19840901 | 891018481
P00300 | A074 | 201009 | 30 | O | 1415 | 255 | 1417 | 43122016200 | 8 | LB 6487 | 3126 | BETA OPERATING COMPANY, LLC | BETA | 0 | S01 | 19950401 | 891018481
P00300 | A076 | 201009 | 0 | O | 0 | 0 | 0 | 43122016300 | 12 | LB 6438 | 3126 | BETA OPERATING COMPANY, LLC | BETA | 0 | S01 | 19960601 | 891018481
P00301 | A007 | 201009 | 30 | O | 3041 | 511 | 3143 | 43122003400 | 8 | LB 6438 | 3126 | BETA OPERATING COMPANY, LLC | BETA | 0 | S02 | 19880301 | 891018481
P00301 | A009 | 201009 | 0 | O | 0 | 0 | 0 | 43122003600 | 12 | LB 6488 | 3126 | BETA OPERATING COMPANY, LLC | BETA | 0 | S02 | 19860501 | 891018481
P00301 | A015 | 201009 | 30 | O | 2017 | 1350 | 10873 | 43122004001 | 8 | LB 6438 | 3126 | BETA OPERATING COMPANY, LLC | BETA | 0 | S01 | 19901101 | 891018481
P00301 | A021 | 201009 | 0 | O | 0 | 0 | 0 | 43122005200 | 12 | LB 6438 | 3126 | BETA OPERATING COMPANY, LLC | BETA | 0 | S01 | 19820101 | 891018481
P00301 | A023 | 201009 | 0 | O | 0 | 0 | 0 | 43122005700 | 12 | LB 6438 | 3126 | BETA OPERATING COMPANY, LLC | BETA | 0 | S02 | 19880201 | 891018481
P00301 | A027 | 201009 | 28 | O | 4383 | 920 | 11712 | 43122005900 | 8 | LB 6438 | 3126 | BETA OPERATING COMPANY, LLC | BETA | 0 | S02 | 19860501 | 891018481
P00301 | A034 | 201009 | 0 | O | 0 | 0 | 0 | 43122005001 | 12 | LB 6438 | 3126 | BETA OPERATING COMPANY, LLC | BETA | 0 | S01 | 19970930 | 891018481
P00301 | A038 | 201009 | 30 | O | 5359 | 876 | 15511 | 43122005400 | 8 | LB 6438 | 3126 | BETA OPERATING COMPANY, LLC | BETA | 0 | S02 | 19860801 | 891018481
P00301 | A043 | 201009 | 30 | O | 3492 | 1642 | 9894 | 43122007100 | 8 | LB 6438 | 3126 | BETA OPERATING COMPANY, LLC | BETA | 0 | S02 | 19880401 | 891018481
P00301 | A045 | 201009 | 0 | O | 0 | 0 | 0 | 43122007900 | 12 | LB 6488 | 3126 | BETA OPERATING COMPANY, LLC | BETA | 0 | S01 | 19830501 | 891018481
P00301 | A047 | 201009 | 0 | O | 0 | 0 | 0 | 43122008100 | 12 | LB 6438 | 3126 | BETA OPERATING COMPANY, LLC | BETA | 0 | S02 | 19860701 | 891018481
P00301 | A056 | 201009 | 30 | O | 6864 | 1241 | 9327 | 43122007300 | 8 | LB 6488 | 3126 | BETA OPERATING COMPANY, LLC | BETA | 0 | S02 | 19860201 | 891018481
P00301 | A057 | 201009 | 30 | O | 3281 | 985 | 10410 | 43122009200 | 8 | LB 6438 | 3126 | BETA OPERATING COMPANY, LLC | BETA | 0 | S01 | 19840901 | 891018481
P00301 | C001 | 201009 | 30 | O | 1474 | 474 | 164 | 43122010400 | 8 | LB 6488 | 3126 | BETA OPERATING COMPANY, LLC | BETA | 0 | S01 | 19850301 | 891018481
P00301 | C004 | 201009 | 0 | O | 0 | 0 | 0 | 43122010700 | 12 | LB 6488 | 3126 | BETA OPERATING COMPANY, LLC | BETA | 0 | S02 | 19860701 | 891018481
P00301 | C005 | 201009 | 30 | O | 4248 | 1387 | 2895 | 43122011300 | 8 | LB 6488 | 3126 | BETA OPERATING COMPANY, LLC | BETA | 0 | S01 | 19850501 | 891018481
P00301 | C006 | 201009 | 30 | O | 4357 | 1423 | 17343 | 43122011200 | 8 | LB 6488 | 3126 | BETA OPERATING COMPANY, LLC | BETA | 0 | S01 | 19850501 | 891018481
P00301 | C008 | 201009 | 0 | O | 0 | 0 | 0 | 43122011600 | 12 | LB 6488 | 3126 | BETA OPERATING COMPANY, LLC | BETA | 0 | S01 | 19850701 | 891018481
P00301 | C009 | 201009 | 30 | O | 2146 | 693 | 5763 | 43122011700 | 8 | LB 6488 | 3126 | BETA OPERATING COMPANY, LLC | BETA | 0 | S01 | 19860101 | 891018481
P00301 | C011 | 201009 | 30 | O | 4964 | 1606 | 8631 | 43122012500 | 8 | LB 6488 | 3126 | BETA OPERATING COMPANY, LLC | BETA | 0 | S01 | 19850901 | 891018481
P00301 | C013 | 201009 | 0 | O | 0 | 0 | 0 | 43122012400 | 12 | LB 6488 | 3126 | BETA OPERATING COMPANY, LLC | BETA | 0 | S01 | 19880601 | 891018481
P00301 | C016 | 201009 | 0 | O | 0 | 0 | 0 | 43122012200 | 12 | LB 6488 | 3126 | BETA OPERATING COMPANY, LLC | BETA | 0 | S01 | 19850901 | 891018481
P00301 | C018 | 201009 | 30 | O | 2341 | 766 | 8876 | 43122012800 | 8 | LB 6488 | 3126 | BETA OPERATING COMPANY, LLC | BETA | 0 | S01 | 19860201 | 891018481
P00301 | C019 | 201009 | 30 | O | 4812 | 1569 | 14120 | 43122013600 | 8 | LB 6488 | 3126 | BETA OPERATING COMPANY, LLC | BETA | 0 | S01 | 19860601 | 891018481
P00301 | C020 | 201009 | 23 | O | 2476 | 811 | 1989 | 43122013100 | 8 | LB 6488 | 3126 | BETA OPERATING COMPANY, LLC | BETA | 0 | S01 | 19860401 | 891018481
P00301 | C022 | 201009 | 30 | O | 3490 | 1131 | 4233 | 43122013000 | 8 | LB 6488 | 3126 | BETA OPERATING COMPANY, LLC | BETA | 0 | S01 | 19860201 | 891018481
P00301 | C023 | 201009 | 30 | O | 2905 | 949 | 109 | 43122014200 | 8 | LB 6488 | 3126 | BETA OPERATING COMPANY, LLC | BETA | 0 | S01 | 19861101 | 891018481
P00301 | C024 | 201009 | 0 | O | 0 | 0 | 0 | 43122013201 | 12 | LB 6488 | 3126 | BETA OPERATING COMPANY, LLC | BETA | 0 | S01 | 19970731 | 891018481
P00301 | C027 | 201009 | 30 | O | 2840 | 949 | 6965 | 43122014300 | 8 | LB 6488 | 3126 | BETA OPERATING COMPANY, LLC | BETA | 0 | S01 | 19861201 | 891018481
P00301 | C030 | 201009 | 0 | O | 0 | 0 | 0 | 43122013700 | 12 | LB 6488 | 3126 | BETA OPERATING COMPANY, LLC | BETA | 0 | S02 | 19910501 | 891018481
P00301 | C033 | 201009 | 0 | O | 0 | 0 | 0 | 43122015400 | 12 | LB 6488 | 3126 | BETA OPERATING COMPANY, LLC | BETA | 0 | S01 | 19871101 | 891018481
P00301 | C034 | 201009 | 30 | O | 7305 | 2372 | 6664 | 43122013800 | 8 | LB 6488 | 3126 | BETA OPERATING COMPANY, LLC | BETA | 0 | S01 | 19860901 | 891018481
P00301 | C035 | 201009 | 0 | O | 0 | 0 | 0 | 43122015200 | 12 | LB 6488 | 3126 | BETA OPERATING COMPANY, LLC | BETA | 0 | S01 | 19870401 | 891018481
P00301 | C036 | 201009 | 30 | O | 4639 | 1496 | 1639 | 43122014400 | 8 | LB 6488 | 3126 | BETA OPERATING COMPANY, LLC | BETA | 0 | S01 | 19870201 | 891018481
P00301 | C038 | 201009 | 0 | O | 0 | 0 | 0 | 43122014000 | 12 | LB 6488 | 3126 | BETA OPERATING COMPANY, LLC | BETA | 0 | S01 | 19860901 | 891018481
P00301 | C042 | 201009 | 30 | O | 5484 | 1788 | 2813 | 43122014500 | 8 | LB 6488 | 3126 | BETA OPERATING COMPANY, LLC | BETA | 0 | S01 | 19870601 | 891018481
P00301 | C050 | 201009 | 0 | O | 0 | 0 | 0 | 43122015100 | 12 | LB 6488 | 3126 | BETA OPERATING COMPANY, LLC | BETA | 0 | S01 | 19870501 | 891018481
P00301 | C052 | 201009 | 0 | O | 0 | 0 | 0 | 43122015500 | 12 | LB 6488 | 3126 | BETA OPERATING COMPANY, LLC | BETA | 0 | S01 | 19871001 | 891018481
P00301 | C053 | 201009 | 0 | O | 0 | 0 | 0 | 43122015600 | 12 | LB 6488 | 3126 | BETA OPERATING COMPANY, LLC | BETA | 0 | S01 | 19910801 | 891018481
P00301 | C054 | 201009 | 0 | O | 0 | 0 | 0 | 43122015800 | 12 | LB 6439 | 3126 | BETA OPERATING COMPANY, LLC | BETA | 0 | S01 | 19930601 | 891018481
P00301 | C055 | 201009 | 0 | O | 0 | 0 | 0 | 43122015900 | 12 | LB 6488 | 3126 | BETA OPERATING COMPANY, LLC | BETA | 0 | S01 | 19930601 | 891018481
P00301 | C056 | 201009 | 30 | O | 8626 | 2810 | 6664 | 43122016000 | 8 | LB 6438 | 3126 | BETA OPERATING COMPANY, LLC | BETA | 0 | S01 | 19940101 | 891018481
P00301 | C057 | 201009 | 0 | O | 0 | 0 | 0 | 43122016100 | 12 | LB 6488 | 3126 | BETA OPERATING COMPANY, LLC | BETA | 0 | S01 | 19940601 | 891018481
P00301 | C059 | 201009 | 0 | O | 0 | 0 | 0 | 43122016400 | 12 | LB 6488 | 3126 | BETA OPERATING COMPANY, LLC | BETA | 0 | S01 | 19960401 | 891018481
P00301 | C060 | 201009 | 0 | O | 0 | 0 | 0 | 43122016500 | 12 | LB 6488 | 3126 | BETA OPERATING COMPANY, LLC | BETA | 0 | S01 | 19960401 | 891018481
P00301 | C061 | 201009 | 0 | O | 0 | 0 | 0 | 43122016601 | 12 | LB 6488 | 3126 | BETA OPERATING COMPANY, LLC | BETA | 0 | S01 | 19970703 | 891018481
P00296 | B002 | 201010 | 29 | O | 288 | 139 | 3 | 43122008700 | 8 | LB 6437 | 2531 | DCOR, L.L.C. | BETA | 0 | S01 | 19840101 | 891018481
P00296 | B003 | 201010 | 29 | O | 356 | 172 | 4 | 43122008800 | 8 | LB 6437 | 2531 | DCOR, L.L.C. | BETA | 0 | S01 | 19840201 | 891018481
P00296 | B004 | 201010 | 0 | O | 0 | 0 | 0 | 43122009000 | 12 | LB 6437 | 2531 | DCOR, L.L.C. | BETA | 0 | S01 | 19840301 | 891018481
P00296 | B005 | 201010 | 30 | O | 966 | 468 | 7364 | 43122009100 | 8 | LB 6438 | 2531 | DCOR, L.L.C. | BETA | 0 | S01 | 19840401 | 891018481
P00296 | B006 | 201010 | 30 | O | 62 | 30 | 1604 | 43122009300 | 8 | LB 6438 | 2531 | DCOR, L.L.C. | BETA | 0 | S01 | 19840701 | 891018481
P00296 | B007 | 201010 | 0 | O | 0 | 0 | 0 | 43122009500 | 12 | LB 6438 | 2531 | DCOR, L.L.C. | BETA | 0 | S01 | 19840801 | 891018481
P00296 | B008 | 201010 | 29 | O | 646 | 313 | 18 | 43122009700 | 8 | LB 6438 | 2531 | DCOR, L.L.C. | BETA | 0 | S01 | 19840901 | 891018481
P00296 | B009 | 201010 | 29 | O | 1333 | 646 | 43 | 43122009800 | 8 | LB 6438 | 2531 | DCOR, L.L.C. | BETA | 0 | S01 | 19840901 | 891018481
P00296 | B010 | 201010 | 27 | O | 101 | 49 | 138 | 43122010000 | 8 | LB 6437 | 2531 | DCOR, L.L.C. | BETA | 0 | S01 | 19841001 | 891018481
P00296 | B011 | 201010 | 0 | O | 0 | 0 | 0 | 43122010100 | 12 | LB 6438 | 2531 | DCOR, L.L.C. | BETA | 0 | S01 | 19841101 | 891018481
P00296 | B012 | 201010 | 30 | O | 1546 | 750 | 56 | 43122010200 | 8 | LB 6438 | 2531 | DCOR, L.L.C. | BETA | 0 | S01 | 19841201 | 891018481
P00296 | B014 | 201010 | 29 | O | 974 | 471 | 21 | 43122010500 | 8 | LB 6438 | 2531 | DCOR, L.L.C. | BETA | 0 | S01 | 19850201 | 891018481
P00296 | B017 | 201010 | 29 | O | 903 | 438 | 31 | 43122011400 | 8 | LB 6437 | 2531 | DCOR, L.L.C. | BETA | 0 | S01 | 19850401 | 891018481
P00296 | B018 | 201010 | 0 | O | 0 | 0 | 0 | 43122011500 | 12 | LB 6438 | 2531 | DCOR, L.L.C. | BETA | 0 | S01 | 19850501 | 891018481
P00296 | B020 | 201010 | 30 | O | 1758 | 855 | 92 | 43122011800 | 8 | LB 6437 | 2531 | DCOR, L.L.C. | BETA | 0 | S01 | 19850701 | 891018481
P00296 | B023 | 201010 | 0 | O | 0 | 0 | 0 | 43122012300 | 12 | LB 6438 | 2531 | DCOR, L.L.C. | BETA | 0 | S01 | 19850801 | 891018481
P00300 | A001 | 201010 | 28 | O | 3675 | 888 | 15036 | 43122002500 | 8 | LB 6438 | 3126 | BETA OPERATING COMPANY, LLC | BETA | 0 | S02 | 19840101 | 891018481
P00300 | A013 | 201010 | 31 | O | 1659 | 416 | 11433 | 43122004100 | 8 | LB 6438 | 3126 | BETA OPERATING COMPANY, LLC | BETA | 0 | S01 | 19810901 | 891018481
P00300 | A020 | 201010 | 31 | O | 908 | 113 | 1309 | 43122003900 | 8 | LB 6438 | 3126 | BETA OPERATING COMPANY, LLC | BETA | 0 | S01 | 19820401 | 891018481
P00300 | A024 | 201010 | 31 | O | 2754 | 151 | 2836 | 43122004400 | 8 | LB 6438 | 3126 | BETA OPERATING COMPANY, LLC | BETA | 0 | S01 | 19810801 | 891018481
P00300 | A025 | 201010 | 0 | O | 0 | 0 | 0 | 43122005801 | 12 | LB 6438 | 3126 | BETA OPERATING COMPANY, LLC | BETA | 0 | S01 | 19960901 | 891018481
P00300 | A028 | 201010 | 0 | O | 0 | 0 | 0 | 43122004700 | 12 | LB 6438 | 3126 | BETA OPERATING COMPANY, LLC | BETA | 0 | S01 | 19820901 | 891018481
P00300 | A030 | 201010 | 31 | O | 4507 | 832 | 11018 | 43122004800 | 8 | LB 6438 | 3126 | BETA OPERATING COMPANY, LLC | BETA | 0 | S01 | 19810701 | 891018481
P00300 | A031 | 201010 | 31 | O | 1315 | 416 | 37418 | 43122006002 | 8 | LB 6438 | 3126 | BETA OPERATING COMPANY, LLC | BETA | 0 | S01 | 19820901 | 891018481
P00300 | A032 | 201010 | 31 | O | 1847 | 113 | 2727 | 43122004900 | 8 | LB 6438 | 3126 | BETA OPERATING COMPANY, LLC | BETA | 0 | S01 | 19820901 | 891018481
P00300 | A036 | 201010 | 0 | O | 0 | 0 | 0 | 43122005300 | 12 | LB 6438 | 3126 | BETA OPERATING COMPANY, LLC | BETA | 0 | S01 | 19811001 | 891018481
P00300 | A040 | 201010 | 0 | O | 0 | 0 | 0 | 43122005600 | 12 | LB 6438 | 3126 | BETA OPERATING COMPANY, LLC | BETA | 0 | S01 | 19820201 | 891018481
P00300 | A051 | 201010 | 31 | O | 626 | 76 | 2836 | 43122008201 | 8 | LB 6438 | 3126 | BETA OPERATING COMPANY, LLC | BETA | 0 | S01 | 19970201 | 891018481
P00300 | A052 | 201010 | 29 | O | 1903 | 106 | 1531 | 43122006900 | 8 | LB 6487 | 3126 | BETA OPERATING COMPANY, LLC | BETA | 0 | S01 | 19820801 | 891018481
P00300 | A054 | 201010 | 0 | O | 0 | 0 | 0 | 43122007200 | 12 | LB 6438 | 3126 | BETA OPERATING COMPANY, LLC | BETA | 0 | S01 |  | 891018481
P00300 | A055 | 201010 | 31 | O | 1440 | 680 | 18327 | 43122008300 | 8 | LB 6438 | 3126 | BETA OPERATING COMPANY, LLC | BETA | 0 | S01 | 19840201 | 891018481
P00300 | A058 | 201010 | 31 | O | 2817 | 189 | 5804 | 43122007400 | 8 | LB 6438 | 3126 | BETA OPERATING COMPANY, LLC | BETA | 0 | S02 | 19880701 | 891018481
P00300 | A059 | 201010 | 21 | O | 3371 | 26 | 32132 | 43122008600 | 8 | LB 6438 | 3126 | BETA OPERATING COMPANY, LLC | BETA | 0 | S01 | 19840401 | 891018481
P00300 | A063 | 201010 | 31 | O | 1753 | 151 | 4124 | 43122009600 | 8 | LB 6438 | 3126 | BETA OPERATING COMPANY, LLC | BETA | 0 | S01 | 19840901 | 891018481
P00300 | A074 | 201010 | 31 | O | 1377 | 265 | 2029 | 43122016200 | 8 | LB 6487 | 3126 | BETA OPERATING COMPANY, LLC | BETA | 0 | S01 | 19950401 | 891018481
P00300 | A076 | 201010 | 0 | O | 0 | 0 | 0 | 43122016300 | 12 | LB 6438 | 3126 | BETA OPERATING COMPANY, LLC | BETA | 0 | S01 | 19960601 | 891018481
P00301 | A007 | 201010 | 31 | O | 3287 | 491 | 2335 | 43122003400 | 8 | LB 6438 | 3126 | BETA OPERATING COMPANY, LLC | BETA | 0 | S02 | 19880301 | 891018481
P00301 | A009 | 201010 | 0 | O | 0 | 0 | 0 | 43122003600 | 12 | LB 6488 | 3126 | BETA OPERATING COMPANY, LLC | BETA | 0 | S02 | 19860501 | 891018481
P00301 | A015 | 201010 | 31 | O | 2786 | 869 | 9404 | 43122004001 | 8 | LB 6438 | 3126 | BETA OPERATING COMPANY, LLC | BETA | 0 | S01 | 19901101 | 891018481
P00301 | A021 | 201010 | 0 | O | 0 | 0 | 0 | 43122005200 | 12 | LB 6438 | 3126 | BETA OPERATING COMPANY, LLC | BETA | 0 | S01 | 19820101 | 891018481
P00301 | A023 | 201010 | 0 | O | 0 | 0 | 0 | 43122005700 | 12 | LB 6438 | 3126 | BETA OPERATING COMPANY, LLC | BETA | 0 | S02 | 19880201 | 891018481
P00301 | A027 | 201010 | 31 | O | 4632 | 2646 | 10974 | 43122005900 | 8 | LB 6438 | 3126 | BETA OPERATING COMPANY, LLC | BETA | 0 | S02 | 19860501 | 891018481
P00301 | A034 | 201010 | 0 | O | 0 | 0 | 0 | 43122005001 | 12 | LB 6438 | 3126 | BETA OPERATING COMPANY, LLC | BETA | 0 | S01 | 19970930 | 891018481
P00301 | A038 | 201010 | 31 | O | 5665 | 378 | 12960 | 43122005400 | 8 | LB 6438 | 3126 | BETA OPERATING COMPANY, LLC | BETA | 0 | S02 | 19860801 | 891018481
P00301 | A043 | 201010 | 31 | O | 2817 | 1928 | 8596 | 43122007100 | 8 | LB 6438 | 3126 | BETA OPERATING COMPANY, LLC | BETA | 0 | S02 | 19880401 | 891018481
P00301 | A045 | 201010 | 0 | O | 0 | 0 | 0 | 43122007900 | 12 | LB 6488 | 3126 | BETA OPERATING COMPANY, LLC | BETA | 0 | S01 | 19830501 | 891018481
P00301 | A047 | 201010 | 0 | O | 0 | 0 | 0 | 43122008100 | 12 | LB 6438 | 3126 | BETA OPERATING COMPANY, LLC | BETA | 0 | S02 | 19860701 | 891018481
P00301 | A056 | 201010 | 31 | O | 7011 | 1248 | 7876 | 43122007300 | 8 | LB 6488 | 3126 | BETA OPERATING COMPANY, LLC | BETA | 0 | S02 | 19860201 | 891018481
P00301 | A057 | 201010 | 31 | O | 3318 | 680 | 8313 | 43122009200 | 8 | LB 6438 | 3126 | BETA OPERATING COMPANY, LLC | BETA | 0 | S01 | 19840901 | 891018481
P00301 | C001 | 201010 | 25 | O | 1043 | 366 | 0 | 43122010400 | 8 | LB 6488 | 3126 | BETA OPERATING COMPANY, LLC | BETA | 0 | S01 | 19850301 | 891018481
P00301 | C004 | 201010 | 0 | O | 0 | 0 | 0 | 43122010700 | 12 | LB 6488 | 3126 | BETA OPERATING COMPANY, LLC | BETA | 0 | S02 | 19860701 | 891018481
P00301 | C005 | 201010 | 31 | O | 4294 | 1550 | 2336 | 43122011300 | 8 | LB 6488 | 3126 | BETA OPERATING COMPANY, LLC | BETA | 0 | S01 | 19850501 | 891018481
P00301 | C006 | 201010 | 31 | O | 5017 | 1815 | 10732 | 43122011200 | 8 | LB 6488 | 3126 | BETA OPERATING COMPANY, LLC | BETA | 0 | S01 | 19850501 | 891018481
P00301 | C008 | 201010 | 0 | O | 0 | 0 | 0 | 43122011600 | 12 | LB 6488 | 3126 | BETA OPERATING COMPANY, LLC | BETA | 0 | S01 | 19850701 | 891018481
P00301 | C009 | 201010 | 31 | O | 2081 | 756 | 4672 | 43122011700 | 8 | LB 6488 | 3126 | BETA OPERATING COMPANY, LLC | BETA | 0 | S01 | 19860101 | 891018481
P00301 | C011 | 201010 | 31 | O | 3374 | 1210 | 5068 | 43122012500 | 8 | LB 6488 | 3126 | BETA OPERATING COMPANY, LLC | BETA | 0 | S01 | 19850901 | 891018481
P00301 | C013 | 201010 | 0 | O | 0 | 0 | 0 | 43122012400 | 12 | LB 6488 | 3126 | BETA OPERATING COMPANY, LLC | BETA | 0 | S01 | 19880601 | 891018481
P00301 | C016 | 201010 | 0 | O | 0 | 0 | 0 | 43122012200 | 12 | LB 6488 | 3126 | BETA OPERATING COMPANY, LLC | BETA | 0 | S01 | 19850901 | 891018481
P00301 | C018 | 201010 | 31 | O | 2848 | 1021 | 6391 | 43122012800 | 8 | LB 6488 | 3126 | BETA OPERATING COMPANY, LLC | BETA | 0 | S01 | 19860201 | 891018481
P00301 | C019 | 201010 | 31 | O | 4579 | 1663 | 11261 | 43122013600 | 8 | LB 6488 | 3126 | BETA OPERATING COMPANY, LLC | BETA | 0 | S01 | 19860601 | 891018481
P00301 | C020 | 201010 | 10 | O | 933 | 341 | 2424 | 43122013100 | 8 | LB 6488 | 3126 | BETA OPERATING COMPANY, LLC | BETA | 0 | S01 | 19860401 | 891018481
P00301 | C022 | 201010 | 31 | O | 3222 | 1172 | 5068 | 43122013000 | 8 | LB 6488 | 3126 | BETA OPERATING COMPANY, LLC | BETA | 0 | S01 | 19860201 | 891018481
P00301 | C023 | 201010 | 31 | O | 2981 | 1096 | 397 | 43122014200 | 8 | LB 6488 | 3126 | BETA OPERATING COMPANY, LLC | BETA | 0 | S01 | 19861101 | 891018481
P00301 | C024 | 201010 | 0 | O | 0 | 0 | 0 | 43122013201 | 12 | LB 6488 | 3126 | BETA OPERATING COMPANY, LLC | BETA | 0 | S01 | 19970731 | 891018481
P00301 | C027 | 201010 | 31 | O | 6421 | 2344 | 2402 | 43122014300 | 8 | LB 6488 | 3126 | BETA OPERATING COMPANY, LLC | BETA | 0 | S01 | 19861201 | 891018481
P00301 | C030 | 201010 | 0 | O | 0 | 0 | 0 | 43122013700 | 12 | LB 6488 | 3126 | BETA OPERATING COMPANY, LLC | BETA | 0 | S02 | 19910501 | 891018481
P00301 | C033 | 201010 | 0 | O | 0 | 0 | 0 | 43122015400 | 12 | LB 6488 | 3126 | BETA OPERATING COMPANY, LLC | BETA | 0 | S01 | 19871101 | 891018481
P00301 | C034 | 201010 | 31 | O | 5083 | 1852 | 10357 | 43122013800 | 8 | LB 6488 | 3126 | BETA OPERATING COMPANY, LLC | BETA | 0 | S01 | 19860901 | 891018481
P00301 | C035 | 201010 | 0 | O | 0 | 0 | 0 | 43122015200 | 12 | LB 6488 | 3126 | BETA OPERATING COMPANY, LLC | BETA | 0 | S01 | 19870401 | 891018481
P00301 | C036 | 201010 | 31 | O | 3900 | 1399 | 3195 | 43122014400 | 8 | LB 6488 | 3126 | BETA OPERATING COMPANY, LLC | BETA | 0 | S01 | 19870201 | 891018481
P00301 | C038 | 201010 | 0 | O | 0 | 0 | 0 | 43122014000 | 12 | LB 6488 | 3126 | BETA OPERATING COMPANY, LLC | BETA | 0 | S01 | 19860901 | 891018481
P00301 | C042 | 201010 | 31 | O | 5543 | 2004 | 2270 | 43122014500 | 8 | LB 6488 | 3126 | BETA OPERATING COMPANY, LLC | BETA | 0 | S01 | 19870601 | 891018481
P00301 | C050 | 201010 | 0 | O | 0 | 0 | 0 | 43122015100 | 12 | LB 6488 | 3126 | BETA OPERATING COMPANY, LLC | BETA | 0 | S01 | 19870501 | 891018481
P00301 | C052 | 201010 | 0 | O | 0 | 0 | 0 | 43122015500 | 12 | LB 6488 | 3126 | BETA OPERATING COMPANY, LLC | BETA | 0 | S01 | 19871001 | 891018481
P00301 | C053 | 201010 | 0 | O | 0 | 0 | 0 | 43122015600 | 12 | LB 6488 | 3126 | BETA OPERATING COMPANY, LLC | BETA | 0 | S01 | 19910801 | 891018481
P00301 | C054 | 201010 | 0 | O | 0 | 0 | 0 | 43122015800 | 12 | LB 6439 | 3126 | BETA OPERATING COMPANY, LLC | BETA | 0 | S01 | 19930601 | 891018481
P00301 | C055 | 201010 | 0 | O | 0 | 0 | 0 | 43122015900 | 12 | LB 6488 | 3126 | BETA OPERATING COMPANY, LLC | BETA | 0 | S01 | 19930601 | 891018481
P00301 | C056 | 201010 | 31 | O | 4798 | 1739 | 1697 | 43122016000 | 8 | LB 6438 | 3126 | BETA OPERATING COMPANY, LLC | BETA | 0 | S01 | 19940101 | 891018481
P00301 | C057 | 201010 | 0 | O | 0 | 0 | 0 | 43122016100 | 12 | LB 6488 | 3126 | BETA OPERATING COMPANY, LLC | BETA | 0 | S01 | 19940601 | 891018481
P00301 | C059 | 201010 | 0 | O | 0 | 0 | 0 | 43122016400 | 12 | LB 6488 | 3126 | BETA OPERATING COMPANY, LLC | BETA | 0 | S01 | 19960401 | 891018481
P00301 | C060 | 201010 | 0 | O | 0 | 0 | 0 | 43122016500 | 12 | LB 6488 | 3126 | BETA OPERATING COMPANY, LLC | BETA | 0 | S01 | 19960401 | 891018481
P00301 | C061 | 201010 | 0 | O | 0 | 0 | 0 | 43122016601 | 12 | LB 6488 | 3126 | BETA OPERATING COMPANY, LLC | BETA | 0 | S01 | 19970703 | 891018481
P00296 | B002 | 201011 | 27 | O | 262 | 143 | 8 | 43122008700 | 8 | LB 6437 | 2531 | DCOR, L.L.C. | BETA | 0 | S01 | 19840101 | 891018481
P00296 | B003 | 201011 | 27 | O | 358 | 195 | 10 | 43122008800 | 8 | LB 6437 | 2531 | DCOR, L.L.C. | BETA | 0 | S01 | 19840201 | 891018481
P00296 | B004 | 201011 | 0 | O | 0 | 0 | 0 | 43122009000 | 12 | LB 6437 | 2531 | DCOR, L.L.C. | BETA | 0 | S01 | 19840301 | 891018481
P00296 | B005 | 201011 | 27 | O | 881 | 479 | 7135 | 43122009100 | 8 | LB 6438 | 2531 | DCOR, L.L.C. | BETA | 0 | S01 | 19840401 | 891018481
P00296 | B006 | 201011 | 27 | O | 17 | 9 | 599 | 43122009300 | 8 | LB 6438 | 2531 | DCOR, L.L.C. | BETA | 0 | S01 | 19840701 | 891018481
P00296 | B007 | 201011 | 0 | O | 0 | 0 | 0 | 43122009500 | 12 | LB 6438 | 2531 | DCOR, L.L.C. | BETA | 0 | S01 | 19840801 | 891018481
P00296 | B008 | 201011 | 24 | O | 700 | 381 | 40 | 43122009700 | 8 | LB 6438 | 2531 | DCOR, L.L.C. | BETA | 0 | S01 | 19840901 | 891018481
P00296 | B009 | 201011 | 27 | O | 1283 | 697 | 31 | 43122009800 | 8 | LB 6438 | 2531 | DCOR, L.L.C. | BETA | 0 | S01 | 19840901 | 891018481
P00296 | B010 | 201011 | 27 | O | 111 | 60 | 145 | 43122010000 | 8 | LB 6437 | 2531 | DCOR, L.L.C. | BETA | 0 | S01 | 19841001 | 891018481
P00296 | B011 | 201011 | 0 | O | 0 | 0 | 0 | 43122010100 | 12 | LB 6438 | 2531 | DCOR, L.L.C. | BETA | 0 | S01 | 19841101 | 891018481
P00296 | B012 | 201011 | 27 | O | 1417 | 771 | 61 | 43122010200 | 8 | LB 6438 | 2531 | DCOR, L.L.C. | BETA | 0 | S01 | 19841201 | 891018481
P00296 | B014 | 201011 | 27 | O | 804 | 437 | 21 | 43122010500 | 8 | LB 6438 | 2531 | DCOR, L.L.C. | BETA | 0 | S01 | 19850201 | 891018481
P00296 | B017 | 201011 | 27 | O | 903 | 491 | 20 | 43122011400 | 8 | LB 6437 | 2531 | DCOR, L.L.C. | BETA | 0 | S01 | 19850401 | 891018481
P00296 | B018 | 201011 | 0 | O | 0 | 0 | 0 | 43122011500 | 12 | LB 6438 | 2531 | DCOR, L.L.C. | BETA | 0 | S01 | 19850501 | 891018481
P00296 | B020 | 201011 | 27 | O | 1644 | 895 | 99 | 43122011800 | 8 | LB 6437 | 2531 | DCOR, L.L.C. | BETA | 0 | S01 | 19850701 | 891018481
P00296 | B023 | 201011 | 0 | O | 0 | 0 | 0 | 43122012300 | 12 | LB 6438 | 2531 | DCOR, L.L.C. | BETA | 0 | S01 | 19850801 | 891018481
P00300 | A001 | 201011 | 0 | O | 0 | 0 | 0 | 43122002500 | 12 | LB 6438 | 3126 | BETA OPERATING COMPANY, LLC | BETA | 0 | S02 | 19840101 | 891018481
P00300 | A013 | 201011 | 27 | O | 1696 | 405 | 8774 | 43122004100 | 8 | LB 6438 | 3126 | BETA OPERATING COMPANY, LLC | BETA | 0 | S01 | 19810901 | 891018481
P00300 | A020 | 201011 | 27 | O | 1074 | 74 | 0 | 43122003900 | 8 | LB 6438 | 3126 | BETA OPERATING COMPANY, LLC | BETA | 0 | S01 | 19820401 | 891018481
P00300 | A024 | 201011 | 0 | O | 0 | 0 | 0 | 43122004400 | 12 | LB 6438 | 3126 | BETA OPERATING COMPANY, LLC | BETA | 0 | S01 | 19810801 | 891018481
P00300 | A025 | 201011 | 0 | O | 0 | 0 | 0 | 43122005801 | 12 | LB 6438 | 3126 | BETA OPERATING COMPANY, LLC | BETA | 0 | S01 | 19960901 | 891018481
P00300 | A028 | 201011 | 0 | O | 0 | 0 | 0 | 43122004700 | 12 | LB 6438 | 3126 | BETA OPERATING COMPANY, LLC | BETA | 0 | S01 | 19820901 | 891018481
P00300 | A030 | 201011 | 27 | O | 4098 | 589 | 8307 | 43122004800 | 8 | LB 6438 | 3126 | BETA OPERATING COMPANY, LLC | BETA | 0 | S01 | 19810701 | 891018481
P00300 | A031 | 201011 | 27 | O | 1328 | 110 | 31399 | 43122006002 | 8 | LB 6438 | 3126 | BETA OPERATING COMPANY, LLC | BETA | 0 | S01 | 19820901 | 891018481
P00300 | A032 | 201011 | 12 | O | 565 | 33 | 399 | 43122004900 | 8 | LB 6438 | 3126 | BETA OPERATING COMPANY, LLC | BETA | 0 | S01 | 19820901 | 891018481
P00300 | A036 | 201011 | 0 | O | 0 | 0 | 0 | 43122005300 | 12 | LB 6438 | 3126 | BETA OPERATING COMPANY, LLC | BETA | 0 | S01 | 19811001 | 891018481
P00300 | A040 | 201011 | 0 | O | 0 | 0 | 0 | 43122005600 | 12 | LB 6438 | 3126 | BETA OPERATING COMPANY, LLC | BETA | 0 | S01 | 19820201 | 891018481
P00300 | A051 | 201011 | 27 | O | 57 | 74 | 1399 | 43122008201 | 8 | LB 6438 | 3126 | BETA OPERATING COMPANY, LLC | BETA | 0 | S01 | 19970201 | 891018481
P00300 | A052 | 201011 | 27 | O | 2288 | 110 | 2021 | 43122006900 | 8 | LB 6487 | 3126 | BETA OPERATING COMPANY, LLC | BETA | 0 | S01 | 19820801 | 891018481
P00300 | A054 | 201011 | 0 | O | 0 | 0 | 0 | 43122007200 | 12 | LB 6438 | 3126 | BETA OPERATING COMPANY, LLC | BETA | 0 | S01 |  | 891018481
P00300 | A055 | 201011 | 27 | O | 1696 | 478 | 17427 | 43122008300 | 8 | LB 6438 | 3126 | BETA OPERATING COMPANY, LLC | BETA | 0 | S01 | 19840201 | 891018481
P00300 | A058 | 201011 | 27 | O | 2148 | 221 | 2625 | 43122007400 | 8 | LB 6438 | 3126 | BETA OPERATING COMPANY, LLC | BETA | 0 | S02 | 19880701 | 891018481
P00300 | A059 | 201011 | 27 | O | 5907 | 221 | 36874 | 43122008600 | 8 | LB 6438 | 3126 | BETA OPERATING COMPANY, LLC | BETA | 0 | S01 | 19840401 | 891018481
P00300 | A063 | 201011 | 27 | O | 1752 | 184 | 4370 | 43122009600 | 8 | LB 6438 | 3126 | BETA OPERATING COMPANY, LLC | BETA | 0 | S01 | 19840901 | 891018481
P00300 | A074 | 201011 | 27 | O | 1244 | 294 | 0 | 43122016200 | 8 | LB 6487 | 3126 | BETA OPERATING COMPANY, LLC | BETA | 0 | S01 | 19950401 | 891018481
P00300 | A076 | 201011 | 0 | O | 0 | 0 | 0 | 43122016300 | 12 | LB 6438 | 3126 | BETA OPERATING COMPANY, LLC | BETA | 0 | S01 | 19960601 | 891018481
P00301 | A007 | 201011 | 27 | O | 3081 | 258 | 1865 | 43122003400 | 8 | LB 6438 | 3126 | BETA OPERATING COMPANY, LLC | BETA | 0 | S02 | 19880301 | 891018481
P00301 | A009 | 201011 | 0 | O | 0 | 0 | 0 | 43122003600 | 12 | LB 6488 | 3126 | BETA OPERATING COMPANY, LLC | BETA | 0 | S02 | 19860501 | 891018481
P00301 | A015 | 201011 | 27 | O | 2092 | 515 | 7703 | 43122004001 | 8 | LB 6438 | 3126 | BETA OPERATING COMPANY, LLC | BETA | 0 | S01 | 19901101 | 891018481
P00301 | A021 | 201011 | 0 | O | 0 | 0 | 0 | 43122005200 | 12 | LB 6438 | 3126 | BETA OPERATING COMPANY, LLC | BETA | 0 | S01 | 19820101 | 891018481
P00301 | A023 | 201011 | 0 | O | 0 | 0 | 0 | 43122005700 | 12 | LB 6438 | 3126 | BETA OPERATING COMPANY, LLC | BETA | 0 | S02 | 19880201 | 891018481
P00301 | A027 | 201011 | 27 | O | 4098 | 1472 | 8014 | 43122005900 | 8 | LB 6438 | 3126 | BETA OPERATING COMPANY, LLC | BETA | 0 | S02 | 19860501 | 891018481
P00301 | A034 | 201011 | 0 | O | 0 | 0 | 0 | 43122005001 | 12 | LB 6438 | 3126 | BETA OPERATING COMPANY, LLC | BETA | 0 | S01 | 19970930 | 891018481
P00301 | A038 | 201011 | 27 | O | 4918 | 699 | 9810 | 43122005400 | 8 | LB 6438 | 3126 | BETA OPERATING COMPANY, LLC | BETA | 0 | S02 | 19860801 | 891018481
P00301 | A043 | 201011 | 25 | O | 2172 | 1602 | 7340 | 43122007100 | 8 | LB 6438 | 3126 | BETA OPERATING COMPANY, LLC | BETA | 0 | S02 | 19880401 | 891018481
P00301 | A045 | 201011 | 0 | O | 0 | 0 | 0 | 43122007900 | 12 | LB 6488 | 3126 | BETA OPERATING COMPANY, LLC | BETA | 0 | S01 | 19830501 | 891018481
P00301 | A047 | 201011 | 0 | O | 0 | 0 | 0 | 43122008100 | 12 | LB 6438 | 3126 | BETA OPERATING COMPANY, LLC | BETA | 0 | S02 | 19860701 | 891018481
P00301 | A056 | 201011 | 13 | O | 3048 | 585 | 3002 | 43122007300 | 8 | LB 6488 | 3126 | BETA OPERATING COMPANY, LLC | BETA | 0 | S02 | 19860201 | 891018481
P00301 | A057 | 201011 | 27 | O | 3335 | 1141 | 6701 | 43122009200 | 8 | LB 6438 | 3126 | BETA OPERATING COMPANY, LLC | BETA | 0 | S01 | 19840901 | 891018481
P00301 | C001 | 201011 | 17 | O | 5282 | 1715 | 1256 | 43122010400 | 8 | LB 6488 | 3126 | BETA OPERATING COMPANY, LLC | BETA | 0 | S01 | 19850301 | 891018481
P00301 | C004 | 201011 | 0 | O | 0 | 0 | 0 | 43122010700 | 12 | LB 6488 | 3126 | BETA OPERATING COMPANY, LLC | BETA | 0 | S02 | 19860701 | 891018481
P00301 | C005 | 201011 | 27 | O | 3261 | 1067 | 2398 | 43122011300 | 8 | LB 6488 | 3126 | BETA OPERATING COMPANY, LLC | BETA | 0 | S01 | 19850501 | 891018481
P00301 | C006 | 201011 | 27 | O | 5619 | 1840 | 10582 | 43122011200 | 8 | LB 6488 | 3126 | BETA OPERATING COMPANY, LLC | BETA | 0 | S01 | 19850501 | 891018481
P00301 | C008 | 201011 | 0 | O | 0 | 0 | 0 | 43122011600 | 12 | LB 6488 | 3126 | BETA OPERATING COMPANY, LLC | BETA | 0 | S01 | 19850701 | 891018481
P00301 | C009 | 201011 | 27 | O | 1773 | 589 | 3973 | 43122011700 | 8 | LB 6488 | 3126 | BETA OPERATING COMPANY, LLC | BETA | 0 | S01 | 19860101 | 891018481
P00301 | C011 | 201011 | 27 | O | 2438 | 810 | 4211 | 43122012500 | 8 | LB 6488 | 3126 | BETA OPERATING COMPANY, LLC | BETA | 0 | S01 | 19850901 | 891018481
P00301 | C013 | 201011 | 0 | O | 0 | 0 | 0 | 43122012400 | 12 | LB 6488 | 3126 | BETA OPERATING COMPANY, LLC | BETA | 0 | S01 | 19880601 | 891018481
P00301 | C016 | 201011 | 0 | O | 0 | 0 | 0 | 43122012200 | 12 | LB 6488 | 3126 | BETA OPERATING COMPANY, LLC | BETA | 0 | S01 | 19850901 | 891018481
P00301 | C018 | 201011 | 27 | O | 3181 | 1067 | 5749 | 43122012800 | 8 | LB 6488 | 3126 | BETA OPERATING COMPANY, LLC | BETA | 0 | S01 | 19860201 | 891018481
P00301 | C019 | 201011 | 27 | O | 2438 | 810 | 11314 | 43122013600 | 8 | LB 6488 | 3126 | BETA OPERATING COMPANY, LLC | BETA | 0 | S01 | 19860601 | 891018481
P00301 | C020 | 201011 | 27 | O | 4242 | 1398 | 2215 | 43122013100 | 8 | LB 6488 | 3126 | BETA OPERATING COMPANY, LLC | BETA | 0 | S01 | 19860401 | 891018481
P00301 | C022 | 201011 | 27 | O | 4179 | 1362 | 4119 | 43122013000 | 8 | LB 6488 | 3126 | BETA OPERATING COMPANY, LLC | BETA | 0 | S01 | 19860201 | 891018481
P00301 | C023 | 201011 | 27 | O | 1614 | 515 | 55 | 43122014200 | 8 | LB 6488 | 3126 | BETA OPERATING COMPANY, LLC | BETA | 0 | S01 | 19861101 | 891018481
P00301 | C024 | 201011 | 0 | O | 0 | 0 | 0 | 43122013201 | 12 | LB 6488 | 3126 | BETA OPERATING COMPANY, LLC | BETA | 0 | S01 | 19970731 | 891018481
P00301 | C027 | 201011 | 27 | O | 2137 | 699 | 5035 | 43122014300 | 8 | LB 6488 | 3126 | BETA OPERATING COMPANY, LLC | BETA | 0 | S01 | 19861201 | 891018481
P00301 | C030 | 201011 | 0 | O | 0 | 0 | 0 | 43122013700 | 12 | LB 6488 | 3126 | BETA OPERATING COMPANY, LLC | BETA | 0 | S02 | 19910501 | 891018481
P00301 | C033 | 201011 | 0 | O | 0 | 0 | 0 | 43122015400 | 12 | LB 6488 | 3126 | BETA OPERATING COMPANY, LLC | BETA | 0 | S01 | 19871101 | 891018481
P00301 | C034 | 201011 | 27 | O | 6822 | 2208 | 5053 | 43122013800 | 8 | LB 6488 | 3126 | BETA OPERATING COMPANY, LLC | BETA | 0 | S01 | 19860901 | 891018481
P00301 | C035 | 201011 | 0 | O | 0 | 0 | 0 | 43122015200 | 12 | LB 6488 | 3126 | BETA OPERATING COMPANY, LLC | BETA | 0 | S01 | 19870401 | 891018481
P00301 | C036 | 201011 | 27 | O | 2532 | 810 | 2929 | 43122014400 | 8 | LB 6488 | 3126 | BETA OPERATING COMPANY, LLC | BETA | 0 | S01 | 19870201 | 891018481
P00301 | C038 | 201011 | 0 | O | 0 | 0 | 0 | 43122014000 | 12 | LB 6488 | 3126 | BETA OPERATING COMPANY, LLC | BETA | 0 | S01 | 19860901 | 891018481
P00301 | C042 | 201011 | 27 | O | 5730 | 1877 | 2215 | 43122014500 | 8 | LB 6488 | 3126 | BETA OPERATING COMPANY, LLC | BETA | 0 | S01 | 19870601 | 891018481
P00301 | C050 | 201011 | 0 | O | 0 | 0 | 0 | 43122015100 | 12 | LB 6488 | 3126 | BETA OPERATING COMPANY, LLC | BETA | 0 | S01 | 19870501 | 891018481
P00301 | C052 | 201011 | 0 | O | 0 | 0 | 0 | 43122015500 | 12 | LB 6488 | 3126 | BETA OPERATING COMPANY, LLC | BETA | 0 | S01 | 19871001 | 891018481
P00301 | C053 | 201011 | 12 | O | 338 | 114 | 6103 | 43122015600 | 8 | LB 6488 | 3126 | BETA OPERATING COMPANY, LLC | BETA | 0 | S01 | 19910801 | 891018481
P00301 | C054 | 201011 | 0 | O | 0 | 0 | 0 | 43122015800 | 12 | LB 6439 | 3126 | BETA OPERATING COMPANY, LLC | BETA | 0 | S01 | 19930601 | 891018481
P00301 | C055 | 201011 | 0 | O | 0 | 0 | 0 | 43122015900 | 12 | LB 6488 | 3126 | BETA OPERATING COMPANY, LLC | BETA | 0 | S01 | 19930601 | 891018481
P00301 | C056 | 201011 | 27 | O | 5809 | 1877 | 5492 | 43122016000 | 8 | LB 6438 | 3126 | BETA OPERATING COMPANY, LLC | BETA | 0 | S01 | 19940101 | 891018481
P00301 | C057 | 201011 | 0 | O | 0 | 0 | 0 | 43122016100 | 12 | LB 6488 | 3126 | BETA OPERATING COMPANY, LLC | BETA | 0 | S01 | 19940601 | 891018481
P00301 | C059 | 201011 | 0 | O | 0 | 0 | 0 | 43122016400 | 12 | LB 6488 | 3126 | BETA OPERATING COMPANY, LLC | BETA | 0 | S01 | 19960401 | 891018481
P00301 | C060 | 201011 | 0 | O | 0 | 0 | 0 | 43122016500 | 12 | LB 6488 | 3126 | BETA OPERATING COMPANY, LLC | BETA | 0 | S01 | 19960401 | 891018481
P00301 | C061 | 201011 | 0 | O | 0 | 0 | 0 | 43122016601 | 12 | LB 6488 | 3126 | BETA OPERATING COMPANY, LLC | BETA | 0 | S01 | 19970703 | 891018481
P00296 | B002 | 201012 | 10 | O | 114 | 62 | 1 | 43122008700 | 8 | LB 6437 | 2531 | DCOR, L.L.C. | BETA | 0 | S01 | 19840101 | 891018481
P00296 | B003 | 201012 | 30 | O | 445 | 243 | 8 | 43122008800 | 8 | LB 6437 | 2531 | DCOR, L.L.C. | BETA | 0 | S01 | 19840201 | 891018481
P00296 | B004 | 201012 | 0 | O | 0 | 0 | 0 | 43122009000 | 12 | LB 6437 | 2531 | DCOR, L.L.C. | BETA | 0 | S01 | 19840301 | 891018481
P00296 | B005 | 201012 | 30 | O | 1007 | 551 | 7259 | 43122009100 | 8 | LB 6438 | 2531 | DCOR, L.L.C. | BETA | 0 | S01 | 19840401 | 891018481
P00296 | B006 | 201012 | 30 | O | 38 | 21 | 1003 | 43122009300 | 8 | LB 6438 | 2531 | DCOR, L.L.C. | BETA | 0 | S01 | 19840701 | 891018481
P00296 | B007 | 201012 | 0 | O | 0 | 0 | 0 | 43122009500 | 12 | LB 6438 | 2531 | DCOR, L.L.C. | BETA | 0 | S01 | 19840801 | 891018481
P00296 | B008 | 201012 | 30 | O | 776 | 425 | 35 | 43122009700 | 8 | LB 6438 | 2531 | DCOR, L.L.C. | BETA | 0 | S01 | 19840901 | 891018481
P00296 | B009 | 201012 | 30 | O | 1273 | 697 | 33 | 43122009800 | 8 | LB 6438 | 2531 | DCOR, L.L.C. | BETA | 0 | S01 | 19840901 | 891018481
P00296 | B010 | 201012 | 30 | O | 120 | 66 | 144 | 43122010000 | 8 | LB 6437 | 2531 | DCOR, L.L.C. | BETA | 0 | S01 | 19841001 | 891018481
P00296 | B011 | 201012 | 0 | O | 0 | 0 | 0 | 43122010100 | 12 | LB 6438 | 2531 | DCOR, L.L.C. | BETA | 0 | S01 | 19841101 | 891018481
P00296 | B012 | 201012 | 30 | O | 1541 | 843 | 60 | 43122010200 | 8 | LB 6438 | 2531 | DCOR, L.L.C. | BETA | 0 | S01 | 19841201 | 891018481
P00296 | B014 | 201012 | 30 | O | 968 | 529 | 21 | 43122010500 | 8 | LB 6438 | 2531 | DCOR, L.L.C. | BETA | 0 | S01 | 19850201 | 891018481
P00296 | B017 | 201012 | 30 | O | 870 | 475 | 36 | 43122011400 | 8 | LB 6437 | 2531 | DCOR, L.L.C. | BETA | 0 | S01 | 19850401 | 891018481
P00296 | B018 | 201012 | 0 | O | 0 | 0 | 0 | 43122011500 | 12 | LB 6438 | 2531 | DCOR, L.L.C. | BETA | 0 | S01 | 19850501 | 891018481
P00296 | B020 | 201012 | 30 | O | 1771 | 970 | 106 | 43122011800 | 8 | LB 6437 | 2531 | DCOR, L.L.C. | BETA | 0 | S01 | 19850701 | 891018481
P00296 | B023 | 201012 | 0 | O | 0 | 0 | 0 | 43122012300 | 12 | LB 6438 | 2531 | DCOR, L.L.C. | BETA | 0 | S01 | 19850801 | 891018481
P00300 | A001 | 201012 | 20 | O | 3372 | 765 | 17541 | 43122002500 | 8 | LB 6438 | 3126 | BETA OPERATING COMPANY, LLC | BETA | 0 | S02 | 19840101 | 891018481
P00300 | A013 | 201012 | 31 | O | 1627 | 459 | 11802 | 43122004100 | 8 | LB 6438 | 3126 | BETA OPERATING COMPANY, LLC | BETA | 0 | S01 | 19810901 | 891018481
P00300 | A020 | 201012 | 31 | O | 782 | 115 | 0 | 43122003900 | 8 | LB 6438 | 3126 | BETA OPERATING COMPANY, LLC | BETA | 0 | S01 | 19820401 | 891018481
P00300 | A024 | 201012 | 31 | O | 2754 | 153 | 3402 | 43122004400 | 8 | LB 6438 | 3126 | BETA OPERATING COMPANY, LLC | BETA | 0 | S01 | 19810801 | 891018481
P00300 | A025 | 201012 | 0 | O | 0 | 0 | 0 | 43122005801 | 12 | LB 6438 | 3126 | BETA OPERATING COMPANY, LLC | BETA | 0 | S01 | 19960901 | 891018481
P00300 | A028 | 201012 | 0 | O | 0 | 0 | 0 | 43122004700 | 12 | LB 6438 | 3126 | BETA OPERATING COMPANY, LLC | BETA | 0 | S01 | 19820901 | 891018481
P00300 | A030 | 201012 | 31 | O | 4725 | 689 | 11514 | 43122004800 | 8 | LB 6438 | 3126 | BETA OPERATING COMPANY, LLC | BETA | 0 | S01 | 19810701 | 891018481
P00300 | A031 | 201012 | 31 | O | 1596 | 459 | 43072 | 43122006002 | 8 | LB 6438 | 3126 | BETA OPERATING COMPANY, LLC | BETA | 0 | S01 | 19820901 | 891018481
P00300 | A032 | 201012 | 15 | O | 803 | 56 | 0 | 43122004900 | 8 | LB 6438 | 3126 | BETA OPERATING COMPANY, LLC | BETA | 0 | S01 | 19820901 | 891018481
P00300 | A036 | 201012 | 0 | O | 0 | 0 | 0 | 43122005300 | 12 | LB 6438 | 3126 | BETA OPERATING COMPANY, LLC | BETA | 0 | S01 | 19811001 | 891018481
P00300 | A040 | 201012 | 0 | O | 0 | 0 | 0 | 43122005600 | 12 | LB 6438 | 3126 | BETA OPERATING COMPANY, LLC | BETA | 0 | S01 | 19820201 | 891018481
P00300 | A051 | 201012 | 31 | O | 532 | 77 | 0 | 43122008201 | 8 | LB 6438 | 3126 | BETA OPERATING COMPANY, LLC | BETA | 0 | S01 | 19970201 | 891018481
P00300 | A052 | 201012 | 31 | O | 1972 | 115 | 707 | 43122006900 | 8 | LB 6487 | 3126 | BETA OPERATING COMPANY, LLC | BETA | 0 | S01 | 19820801 | 891018481
P00300 | A054 | 201012 | 0 | O | 0 | 0 | 0 | 43122007200 | 12 | LB 6438 | 3126 | BETA OPERATING COMPANY, LLC | BETA | 0 | S01 |  | 891018481
P00300 | A055 | 201012 | 31 | O | 1440 | 268 | 24597 | 43122008300 | 8 | LB 6438 | 3126 | BETA OPERATING COMPANY, LLC | BETA | 0 | S01 | 19840201 | 891018481
P00300 | A058 | 201012 | 31 | O | 2034 | 230 | 576 | 43122007400 | 8 | LB 6438 | 3126 | BETA OPERATING COMPANY, LLC | BETA | 0 | S02 | 19880701 | 891018481
P00300 | A059 | 201012 | 31 | O | 6165 | 459 | 52047 | 43122008600 | 8 | LB 6438 | 3126 | BETA OPERATING COMPANY, LLC | BETA | 0 | S01 | 19840401 | 891018481
P00300 | A063 | 201012 | 31 | O | 1377 | 115 | 0 | 43122009600 | 8 | LB 6438 | 3126 | BETA OPERATING COMPANY, LLC | BETA | 0 | S01 | 19840901 | 891018481
P00300 | A074 | 201012 | 31 | O | 1659 | 344 | 0 | 43122016200 | 8 | LB 6487 | 3126 | BETA OPERATING COMPANY, LLC | BETA | 0 | S01 | 19950401 | 891018481
P00300 | A076 | 201012 | 0 | O | 0 | 0 | 0 | 43122016300 | 12 | LB 6438 | 3126 | BETA OPERATING COMPANY, LLC | BETA | 0 | S01 | 19960601 | 891018481
P00301 | A007 | 201012 | 31 | O | 2629 | 574 | 2564 | 43122003400 | 8 | LB 6438 | 3126 | BETA OPERATING COMPANY, LLC | BETA | 0 | S02 | 19880301 | 891018481
P00301 | A009 | 201012 | 0 | O | 0 | 0 | 0 | 43122003600 | 12 | LB 6488 | 3126 | BETA OPERATING COMPANY, LLC | BETA | 0 | S02 | 19860501 | 891018481
P00301 | A015 | 201012 | 31 | O | 2472 | 1301 | 9551 | 43122004001 | 8 | LB 6438 | 3126 | BETA OPERATING COMPANY, LLC | BETA | 0 | S01 | 19901101 | 891018481
P00301 | A021 | 201012 | 0 | O | 0 | 0 | 0 | 43122005200 | 12 | LB 6438 | 3126 | BETA OPERATING COMPANY, LLC | BETA | 0 | S01 | 19820101 | 891018481
P00301 | A023 | 201012 | 0 | O | 0 | 0 | 0 | 43122005700 | 12 | LB 6438 | 3126 | BETA OPERATING COMPANY, LLC | BETA | 0 | S02 | 19880201 | 891018481
P00301 | A027 | 201012 | 31 | O | 4287 | 995 | 10912 | 43122005900 | 8 | LB 6438 | 3126 | BETA OPERATING COMPANY, LLC | BETA | 0 | S02 | 19860501 | 891018481
P00301 | A034 | 201012 | 0 | O | 0 | 0 | 0 | 43122005001 | 12 | LB 6438 | 3126 | BETA OPERATING COMPANY, LLC | BETA | 0 | S01 | 19970930 | 891018481
P00301 | A038 | 201012 | 31 | O | 5383 | 842 | 13293 | 43122005400 | 8 | LB 6438 | 3126 | BETA OPERATING COMPANY, LLC | BETA | 0 | S02 | 19860801 | 891018481
P00301 | A043 | 201012 | 13 | O | 1089 | 754 | 5037 | 43122007100 | 8 | LB 6438 | 3126 | BETA OPERATING COMPANY, LLC | BETA | 0 | S02 | 19880401 | 891018481
P00301 | A045 | 201012 | 0 | O | 0 | 0 | 0 | 43122007900 | 12 | LB 6488 | 3126 | BETA OPERATING COMPANY, LLC | BETA | 0 | S01 | 19830501 | 891018481
P00301 | A047 | 201012 | 0 | O | 0 | 0 | 0 | 43122008100 | 12 | LB 6438 | 3126 | BETA OPERATING COMPANY, LLC | BETA | 0 | S02 | 19860701 | 891018481
P00301 | A056 | 201012 | 27 | O | 7496 | 1233 | 10416 | 43122007300 | 8 | LB 6488 | 3126 | BETA OPERATING COMPANY, LLC | BETA | 0 | S02 | 19860201 | 891018481
P00301 | A057 | 201012 | 31 | O | 3505 | 957 | 8845 | 43122009200 | 8 | LB 6438 | 3126 | BETA OPERATING COMPANY, LLC | BETA | 0 | S01 | 19840901 | 891018481
P00301 | C001 | 201012 | 31 | O | 8193 | 2909 | 1574 | 43122010400 | 8 | LB 6488 | 3126 | BETA OPERATING COMPANY, LLC | BETA | 0 | S01 | 19850301 | 891018481
P00301 | C004 | 201012 | 0 | O | 0 | 0 | 0 | 43122010700 | 12 | LB 6488 | 3126 | BETA OPERATING COMPANY, LLC | BETA | 0 | S02 | 19860701 | 891018481
P00301 | C005 | 201012 | 31 | O | 3993 | 1416 | 1992 | 43122011300 | 8 | LB 6488 | 3126 | BETA OPERATING COMPANY, LLC | BETA | 0 | S01 | 19850501 | 891018481
P00301 | C006 | 201012 | 31 | O | 3649 | 1301 | 13356 | 43122011200 | 8 | LB 6488 | 3126 | BETA OPERATING COMPANY, LLC | BETA | 0 | S01 | 19850501 | 891018481
P00301 | C008 | 201012 | 0 | O | 0 | 0 | 0 | 43122011600 | 12 | LB 6488 | 3126 | BETA OPERATING COMPANY, LLC | BETA | 0 | S01 | 19850701 | 891018481
P00301 | C009 | 201012 | 31 | O | 2117 | 765 | 4674 | 43122011700 | 8 | LB 6488 | 3126 | BETA OPERATING COMPANY, LLC | BETA | 0 | S01 | 19860101 | 891018481
P00301 | C011 | 201012 | 31 | O | 5129 | 1799 | 8953 | 43122012500 | 8 | LB 6488 | 3126 | BETA OPERATING COMPANY, LLC | BETA | 0 | S01 | 19850901 | 891018481
P00301 | C013 | 201012 | 0 | O | 0 | 0 | 0 | 43122012400 | 12 | LB 6488 | 3126 | BETA OPERATING COMPANY, LLC | BETA | 0 | S01 | 19880601 | 891018481
P00301 | C016 | 201012 | 0 | O | 0 | 0 | 0 | 43122012200 | 12 | LB 6488 | 3126 | BETA OPERATING COMPANY, LLC | BETA | 0 | S01 | 19850901 | 891018481
P00301 | C018 | 201012 | 31 | O | 2530 | 880 | 8363 | 43122012800 | 8 | LB 6488 | 3126 | BETA OPERATING COMPANY, LLC | BETA | 0 | S01 | 19860201 | 891018481
P00301 | C019 | 201012 | 31 | O | 3924 | 1378 | 11930 | 43122013600 | 8 | LB 6488 | 3126 | BETA OPERATING COMPANY, LLC | BETA | 0 | S01 | 19860601 | 891018481
P00301 | C020 | 201012 | 31 | O | 5146 | 1837 | 2976 | 43122013100 | 8 | LB 6488 | 3126 | BETA OPERATING COMPANY, LLC | BETA | 0 | S01 | 19860401 | 891018481
P00301 | C022 | 201012 | 31 | O | 3855 | 1378 | 3960 | 43122013000 | 8 | LB 6488 | 3126 | BETA OPERATING COMPANY, LLC | BETA | 0 | S01 | 19860201 | 891018481
P00301 | C023 | 201012 | 31 | O | 1807 | 651 | 123 | 43122014200 | 8 | LB 6488 | 3126 | BETA OPERATING COMPANY, LLC | BETA | 0 | S01 | 19861101 | 891018481
P00301 | C024 | 201012 | 0 | O | 0 | 0 | 0 | 43122013201 | 12 | LB 6488 | 3126 | BETA OPERATING COMPANY, LLC | BETA | 0 | S01 | 19970731 | 891018481
P00301 | C027 | 201012 | 31 | O | 1377 | 498 | 8412 | 43122014300 | 8 | LB 6488 | 3126 | BETA OPERATING COMPANY, LLC | BETA | 0 | S01 | 19861201 | 891018481
P00301 | C030 | 201012 | 0 | O | 0 | 0 | 0 | 43122013700 | 12 | LB 6488 | 3126 | BETA OPERATING COMPANY, LLC | BETA | 0 | S02 | 19910501 | 891018481
P00301 | C033 | 201012 | 0 | O | 0 | 0 | 0 | 43122015400 | 12 | LB 6488 | 3126 | BETA OPERATING COMPANY, LLC | BETA | 0 | S01 | 19871101 | 891018481
P00301 | C034 | 201012 | 31 | O | 8193 | 2909 | 7797 | 43122013800 | 8 | LB 6488 | 3126 | BETA OPERATING COMPANY, LLC | BETA | 0 | S01 | 19860901 | 891018481
P00301 | C035 | 201012 | 0 | O | 0 | 0 | 0 | 43122015200 | 12 | LB 6488 | 3126 | BETA OPERATING COMPANY, LLC | BETA | 0 | S01 | 19870401 | 891018481
P00301 | C036 | 201012 | 31 | O | 3821 | 1340 | 2238 | 43122014400 | 8 | LB 6488 | 3126 | BETA OPERATING COMPANY, LLC | BETA | 0 | S01 | 19870201 | 891018481
P00301 | C038 | 201012 | 0 | O | 0 | 0 | 0 | 43122014000 | 12 | LB 6488 | 3126 | BETA OPERATING COMPANY, LLC | BETA | 0 | S01 | 19860901 | 891018481
P00301 | C042 | 201012 | 31 | O | 5749 | 2028 | 2484 | 43122014500 | 8 | LB 6488 | 3126 | BETA OPERATING COMPANY, LLC | BETA | 0 | S01 | 19870601 | 891018481
P00301 | C050 | 201012 | 0 | O | 0 | 0 | 0 | 43122015100 | 12 | LB 6488 | 3126 | BETA OPERATING COMPANY, LLC | BETA | 0 | S01 | 19870501 | 891018481
P00301 | C052 | 201012 | 0 | O | 0 | 0 | 0 | 43122015500 | 12 | LB 6488 | 3126 | BETA OPERATING COMPANY, LLC | BETA | 0 | S01 | 19871001 | 891018481
P00301 | C053 | 201012 | 31 | O | 637 | 230 | 17169 | 43122015600 | 8 | LB 6488 | 3126 | BETA OPERATING COMPANY, LLC | BETA | 0 | S01 | 19910801 | 891018481
P00301 | C054 | 201012 | 0 | O | 0 | 0 | 0 | 43122015800 | 12 | LB 6439 | 3126 | BETA OPERATING COMPANY, LLC | BETA | 0 | S01 | 19930601 | 891018481
P00301 | C055 | 201012 | 0 | O | 0 | 0 | 0 | 43122015900 | 12 | LB 6488 | 3126 | BETA OPERATING COMPANY, LLC | BETA | 0 | S01 | 19930601 | 891018481
P00301 | C056 | 201012 | 31 | O | 5525 | 1952 | 886 | 43122016000 | 8 | LB 6438 | 3126 | BETA OPERATING COMPANY, LLC | BETA | 0 | S01 | 19940101 | 891018481
P00301 | C057 | 201012 | 0 | O | 0 | 0 | 0 | 43122016100 | 12 | LB 6488 | 3126 | BETA OPERATING COMPANY, LLC | BETA | 0 | S01 | 19940601 | 891018481
P00301 | C059 | 201012 | 0 | O | 0 | 0 | 0 | 43122016400 | 12 | LB 6488 | 3126 | BETA OPERATING COMPANY, LLC | BETA | 0 | S01 | 19960401 | 891018481
P00301 | C060 | 201012 | 0 | O | 0 | 0 | 0 | 43122016500 | 12 | LB 6488 | 3126 | BETA OPERATING COMPANY, LLC | BETA | 0 | S01 | 19960401 | 891018481
P00301 | C061 | 201012 | 0 | O | 0 | 0 | 0 | 43122016601 | 12 | LB 6488 | 3126 | BETA OPERATING COMPANY, LLC | BETA | 0 | S01 | 19970703 | 891018481
P00296 | B013 | 201001 | 30 | S | 0 | 0 | 0 | 43122010300 | 4 | LB 6437 | 2531 | DCOR, L.L.C. | BETA | 7745 | S01 | 19850101 | 891018481
P00296 | B015 | 201001 | 30 | S | 0 | 0 | 0 | 43122010900 | 4 | LB 6438 | 2531 | DCOR, L.L.C. | BETA | 2662 | S01 | 19850301 | 891018481
P00300 | A002 | 201001 | 31 | S | 0 | 0 | 0 | 43122002600 | 4 | LB 6438 | 2839 | PACIFIC ENERGY RESOURCES LTD | BETA | 7267 | S01 | 19980430 | 891018481
P00300 | A003 | 201001 | 31 | S | 0 | 0 | 0 | 43122002700 | 4 | LB 6438 | 2839 | PACIFIC ENERGY RESOURCES LTD | BETA | 24424 | S01 | 19990630 | 891018481
P00300 | A012 | 201001 | 31 | S | 0 | 0 | 0 | 43122003300 | 4 | LB 6438 | 2839 | PACIFIC ENERGY RESOURCES LTD | BETA | 10097 | S01 | 19980430 | 891018481
P00300 | A016 | 201001 | 0 | S | 0 | 0 | 0 | 43122005500 | 6 | LB 6438 | 2839 | PACIFIC ENERGY RESOURCES LTD | BETA | 0 | S01 | 19980331 | 891018481
P00300 | A018 | 201001 | 31 | S | 0 | 0 | 0 | 43122003500 | 4 | LB 6438 | 2839 | PACIFIC ENERGY RESOURCES LTD | BETA | 2740 | S01 | 19980430 | 891018481
P00300 | A022 | 201001 | 0 | S | 0 | 0 | 0 | 43122004300 | 4 | LB 6438 | 2839 | PACIFIC ENERGY RESOURCES LTD | BETA | 0 | S01 | 19980324 | 891018481
P00300 | A026 | 201001 | 31 | S | 0 | 0 | 0 | 43122002901 | 4 | LB 6488 | 2839 | PACIFIC ENERGY RESOURCES LTD | BETA | 6046 | S01 | 19980430 | 891018481
P00300 | A033 | 201001 | 0 | S | 0 | 0 | 0 | 43122006200 | 4 | LB 6438 | 2839 | PACIFIC ENERGY RESOURCES LTD | BETA | 0 | S01 |  | 891018481
P00300 | A035 | 201001 | 31 | S | 0 | 0 | 0 | 43122006400 | 4 | LB 6438 | 2839 | PACIFIC ENERGY RESOURCES LTD | BETA | 20045 | S01 | 19980430 | 891018481
P00300 | A044 | 201001 | 31 | S | 0 | 0 | 0 | 43122006800 | 4 | LB 6438 | 2839 | PACIFIC ENERGY RESOURCES LTD | BETA | 4140 | S01 | 20010430 | 891018481
P00300 | A048 | 201001 | 31 | S | 0 | 0 | 0 | 43122006700 | 4 | LB 6438 | 2839 | PACIFIC ENERGY RESOURCES LTD | BETA | 14714 | S01 | 19980430 | 891018481
P00300 | A064 | 201001 | 0 | S | 0 | 0 | 0 | 43122008500 | 6 | LB 6437 | 2839 | PACIFIC ENERGY RESOURCES LTD | BETA | 0 | S01 |  | 891018481
P00300 | A065 | 201001 | 31 | S | 0 | 0 | 0 | 43122009900 | 4 | LB 6438 | 2839 | PACIFIC ENERGY RESOURCES LTD | BETA | 30113 | S01 | 19980430 | 891018481
P00300 | A066 | 201001 | 31 | S | 0 | 0 | 0 | 43122009400 | 4 | LB 6438 | 2839 | PACIFIC ENERGY RESOURCES LTD | BETA | 1311 | S01 | 19980430 | 891018481
P00300 | A067 | 201001 | 30 | S | 0 | 0 | 0 | 43122013300 | 4 | LB 6438 | 2839 | PACIFIC ENERGY RESOURCES LTD | BETA | 50673 | S01 | 19980430 | 891018481
P00300 | A070 | 201001 | 0 | S | 0 | 0 | 0 | 43122007801 | 6 | LB 6438 | 2839 | PACIFIC ENERGY RESOURCES LTD | BETA | 0 | S01 | 19870901 | 891018481
P00300 | A073 | 201001 | 0 | S | 0 | 0 | 0 | 43122015700 | 5 | LB 6438 | 2839 | PACIFIC ENERGY RESOURCES LTD | BETA | 0 | S01 | 19901001 | 891018481
P00301 | A005 | 201001 | 31 | S | 0 | 0 | 0 | 43122003000 | 4 | LB 6438 | 2839 | PACIFIC ENERGY RESOURCES LTD | BETA | 4766 | S03 | 19880501 | 891018481
P00301 | A014 | 201001 | 31 | S | 0 | 0 | 0 | 43122003800 | 4 | LB 6488 | 2839 | PACIFIC ENERGY RESOURCES LTD | BETA | 4545 | S01 | 19980430 | 891018481
P00301 | A017 | 201001 | 31 | S | 0 | 0 | 0 | 43122004200 | 4 | LB 6438 | 2839 | PACIFIC ENERGY RESOURCES LTD | BETA | 27938 | S01 | 19980430 | 891018481
P00301 | A019 | 201001 | 31 | S | 0 | 0 | 0 | 43122005100 | 4 | LB 6438 | 2839 | PACIFIC ENERGY RESOURCES LTD | BETA | 26390 | S01 | 19980430 | 891018481
P00301 | A037 | 201001 | 31 | S | 0 | 0 | 0 | 43122006300 | 4 | LB 6488 | 2839 | PACIFIC ENERGY RESOURCES LTD | BETA | 16799 | S02 | 19980430 | 891018481
P00301 | A041 | 201001 | 31 | S | 0 | 0 | 0 | 43122007000 | 4 | LB 6438 | 2839 | PACIFIC ENERGY RESOURCES LTD | BETA | 25496 | S02 | 19980430 | 891018481
P00301 | A042 | 201001 | 31 | S | 0 | 0 | 0 | 43122006100 | 4 | LB 6488 | 2839 | PACIFIC ENERGY RESOURCES LTD | BETA | 14416 | S02 | 19980430 | 891018481
P00301 | A049 | 201001 | 0 | S | 0 | 0 | 0 | 43122007700 | 5 | LB 6438 | 2839 | PACIFIC ENERGY RESOURCES LTD | BETA | 0 | S01 | 19830301 | 891018481
P00301 | A061 | 201001 | 0 | S | 0 | 0 | 0 | 43122008900 | 4 | LB 6438 | 2839 | PACIFIC ENERGY RESOURCES LTD | BETA | 0 | S01 |  | 891018481
P00301 | A071 | 201001 | 31 | S | 0 | 0 | 0 | 43122008002 | 4 | LB 6438 | 2839 | PACIFIC ENERGY RESOURCES LTD | BETA | 33330 | S01 | 19980430 | 891018481
P00301 | C002 | 201001 | 0 | S | 0 | 0 | 0 | 43122010600 | 4 | LB 6488 | 2839 | PACIFIC ENERGY RESOURCES LTD | BETA | 0 | S01 | 19980430 | 891018481
P00301 | C003 | 201001 | 0 | S | 0 | 0 | 0 | 43122010800 | 4 | LB 6488 | 2839 | PACIFIC ENERGY RESOURCES LTD | BETA | 0 | S01 | 19980430 | 891018481
P00301 | C007 | 201001 | 0 | S | 0 | 0 | 0 | 43122011100 | 4 | LB 6488 | 2839 | PACIFIC ENERGY RESOURCES LTD | BETA | 0 | S01 | 19980430 | 891018481
P00301 | C010 | 201001 | 0 | S | 0 | 0 | 0 | 43122012000 | 4 | LB 6488 | 2839 | PACIFIC ENERGY RESOURCES LTD | BETA | 0 | S01 | 19870401 | 891018481
P00301 | C012 | 201001 | 0 | S | 0 | 0 | 0 | 43122012600 | 4 | LB 6488 | 2839 | PACIFIC ENERGY RESOURCES LTD | BETA | 0 | S01 | 19980430 | 891018481
P00301 | C014 | 201001 | 0 | S | 0 | 0 | 0 | 43122011900 | 4 | LB 6488 | 2839 | PACIFIC ENERGY RESOURCES LTD | BETA | 0 | S01 | 19980430 | 891018481
P00301 | C017 | 201001 | 0 | S | 0 | 0 | 0 | 43122013500 | 4 | LB 6488 | 2839 | PACIFIC ENERGY RESOURCES LTD | BETA | 0 | S01 | 19980430 | 891018481
P00301 | C021 | 201001 | 0 | S | 0 | 0 | 0 | 43122012701 | 4 | LB 6488 | 2839 | PACIFIC ENERGY RESOURCES LTD | BETA | 0 | S01 | 19980430 | 891018481
P00301 | C025 | 201001 | 0 | S | 0 | 0 | 0 | 43122014100 | 4 | LB 6488 | 2839 | PACIFIC ENERGY RESOURCES LTD | BETA | 0 | S01 | 19980430 | 891018481
P00301 | C026 | 201001 | 0 | S | 0 | 0 | 0 | 43122012900 | 4 | LB 6488 | 2839 | PACIFIC ENERGY RESOURCES LTD | BETA | 0 | S01 | 19980430 | 891018481
P00301 | C028 | 201001 | 0 | S | 0 | 0 | 0 | 43122013400 | 4 | LB 6488 | 2839 | PACIFIC ENERGY RESOURCES LTD | BETA | 0 | S01 | 19980430 | 891018481
P00301 | C029 | 201001 | 0 | S | 0 | 0 | 0 | 43122015000 | 4 | LB 6488 | 2839 | PACIFIC ENERGY RESOURCES LTD | BETA | 0 | S01 | 19980430 | 891018481
P00301 | C031 | 201001 | 0 | S | 0 | 0 | 0 | 43122015300 | 4 | LB 6488 | 2839 | PACIFIC ENERGY RESOURCES LTD | BETA | 0 | S01 | 19980430 | 891018481
P00301 | C032 | 201001 | 0 | S | 0 | 0 | 0 | 43122013900 | 4 | LB 6488 | 2839 | PACIFIC ENERGY RESOURCES LTD | BETA | 0 | S01 | 19980430 | 891018481
P00301 | C046 | 201001 | 0 | S | 0 | 0 | 0 | 43122014700 | 4 | LB 6488 | 2839 | PACIFIC ENERGY RESOURCES LTD | BETA | 0 | S01 | 19921001 | 891018481
P00301 | C048 | 201001 | 0 | S | 0 | 0 | 0 | 43122014800 | 4 | LB 6488 | 2839 | PACIFIC ENERGY RESOURCES LTD | BETA | 0 | S01 | 19910401 | 891018481
P00296 | B013 | 201002 | 27 | S | 0 | 0 | 0 | 43122010300 | 4 | LB 6437 | 2531 | DCOR, L.L.C. | BETA | 7152 | S01 | 19850101 | 891018481
P00296 | B015 | 201002 | 27 | S | 0 | 0 | 0 | 43122010900 | 4 | LB 6438 | 2531 | DCOR, L.L.C. | BETA | 1712 | S01 | 19850301 | 891018481
P00300 | A002 | 201002 | 28 | S | 0 | 0 | 0 | 43122002600 | 4 | LB 6438 | 2839 | PACIFIC ENERGY RESOURCES LTD | BETA | 4909 | S01 | 19980430 | 891018481
P00300 | A003 | 201002 | 28 | S | 0 | 0 | 0 | 43122002700 | 4 | LB 6438 | 2839 | PACIFIC ENERGY RESOURCES LTD | BETA | 20835 | S01 | 19990630 | 891018481
P00300 | A012 | 201002 | 28 | S | 0 | 0 | 0 | 43122003300 | 4 | LB 6438 | 2839 | PACIFIC ENERGY RESOURCES LTD | BETA | 8699 | S01 | 19980430 | 891018481
P00300 | A016 | 201002 | 0 | S | 0 | 0 | 0 | 43122005500 | 6 | LB 6438 | 2839 | PACIFIC ENERGY RESOURCES LTD | BETA | 0 | S01 | 19980331 | 891018481
P00300 | A018 | 201002 | 28 | S | 0 | 0 | 0 | 43122003500 | 4 | LB 6438 | 2839 | PACIFIC ENERGY RESOURCES LTD | BETA | 2536 | S01 | 19980430 | 891018481
P00300 | A022 | 201002 | 0 | S | 0 | 0 | 0 | 43122004300 | 4 | LB 6438 | 2839 | PACIFIC ENERGY RESOURCES LTD | BETA | 0 | S01 | 19980324 | 891018481
P00300 | A026 | 201002 | 27 | S | 0 | 0 | 0 | 43122002901 | 4 | LB 6488 | 2839 | PACIFIC ENERGY RESOURCES LTD | BETA | 6259 | S01 | 19980430 | 891018481
P00300 | A033 | 201002 | 0 | S | 0 | 0 | 0 | 43122006200 | 4 | LB 6438 | 2839 | PACIFIC ENERGY RESOURCES LTD | BETA | 0 | S01 |  | 891018481
P00300 | A035 | 201002 | 28 | S | 0 | 0 | 0 | 43122006400 | 4 | LB 6438 | 2839 | PACIFIC ENERGY RESOURCES LTD | BETA | 20535 | S01 | 19980430 | 891018481
P00300 | A044 | 201002 | 28 | S | 0 | 0 | 0 | 43122006800 | 4 | LB 6438 | 2839 | PACIFIC ENERGY RESOURCES LTD | BETA | 4418 | S01 | 20010430 | 891018481
P00300 | A048 | 201002 | 28 | S | 0 | 0 | 0 | 43122006700 | 4 | LB 6438 | 2839 | PACIFIC ENERGY RESOURCES LTD | BETA | 13008 | S01 | 19980430 | 891018481
P00300 | A064 | 201002 | 0 | S | 0 | 0 | 0 | 43122008500 | 6 | LB 6437 | 2839 | PACIFIC ENERGY RESOURCES LTD | BETA | 0 | S01 |  | 891018481
P00300 | A065 | 201002 | 28 | S | 0 | 0 | 0 | 43122009900 | 4 | LB 6438 | 2839 | PACIFIC ENERGY RESOURCES LTD | BETA | 50232 | S01 | 19980430 | 891018481
P00300 | A066 | 201002 | 26 | S | 0 | 0 | 0 | 43122009400 | 4 | LB 6438 | 2839 | PACIFIC ENERGY RESOURCES LTD | BETA | 1038 | S01 | 19980430 | 891018481
P00300 | A067 | 201002 | 28 | S | 0 | 0 | 0 | 43122013300 | 4 | LB 6438 | 2839 | PACIFIC ENERGY RESOURCES LTD | BETA | 70793 | S01 | 19980430 | 891018481
P00300 | A070 | 201002 | 0 | S | 0 | 0 | 0 | 43122007801 | 6 | LB 6438 | 2839 | PACIFIC ENERGY RESOURCES LTD | BETA | 0 | S01 | 19870901 | 891018481
P00300 | A073 | 201002 | 0 | S | 0 | 0 | 0 | 43122015700 | 5 | LB 6438 | 2839 | PACIFIC ENERGY RESOURCES LTD | BETA | 0 | S01 | 19901001 | 891018481
P00301 | A005 | 201002 | 28 | S | 0 | 0 | 0 | 43122003000 | 4 | LB 6438 | 2839 | PACIFIC ENERGY RESOURCES LTD | BETA | 4418 | S03 | 19880501 | 891018481
P00301 | A014 | 201002 | 0 | S | 0 | 0 | 0 | 43122003800 | 4 | LB 6488 | 2839 | PACIFIC ENERGY RESOURCES LTD | BETA | 0 | S01 | 19980430 | 891018481
P00301 | A017 | 201002 | 17 | S | 0 | 0 | 0 | 43122004200 | 4 | LB 6438 | 2839 | PACIFIC ENERGY RESOURCES LTD | BETA | 10249 | S01 | 19980430 | 891018481
P00301 | A019 | 201002 | 28 | S | 0 | 0 | 0 | 43122005100 | 4 | LB 6438 | 2839 | PACIFIC ENERGY RESOURCES LTD | BETA | 24134 | S01 | 19980430 | 891018481
P00301 | A037 | 201002 | 28 | S | 0 | 0 | 0 | 43122006300 | 4 | LB 6488 | 2839 | PACIFIC ENERGY RESOURCES LTD | BETA | 14890 | S02 | 19980430 | 891018481
P00301 | A041 | 201002 | 28 | S | 0 | 0 | 0 | 43122007000 | 4 | LB 6438 | 2839 | PACIFIC ENERGY RESOURCES LTD | BETA | 19607 | S02 | 19980430 | 891018481
P00301 | A042 | 201002 | 26 | S | 0 | 0 | 0 | 43122006100 | 4 | LB 6488 | 2839 | PACIFIC ENERGY RESOURCES LTD | BETA | 12104 | S02 | 19980430 | 891018481
P00301 | A049 | 201002 | 1 | S | 0 | 0 | 0 | 43122007700 | 5 | LB 6438 | 2839 | PACIFIC ENERGY RESOURCES LTD | BETA | 1169 | S01 | 19830301 | 891018481
P00301 | A061 | 201002 | 0 | S | 0 | 0 | 0 | 43122008900 | 4 | LB 6438 | 2839 | PACIFIC ENERGY RESOURCES LTD | BETA | 0 | S01 |  | 891018481
P00301 | A071 | 201002 | 28 | S | 0 | 0 | 0 | 43122008002 | 4 | LB 6438 | 2839 | PACIFIC ENERGY RESOURCES LTD | BETA | 21298 | S01 | 19980430 | 891018481
P00301 | C002 | 201002 | 0 | S | 0 | 0 | 0 | 43122010600 | 4 | LB 6488 | 2839 | PACIFIC ENERGY RESOURCES LTD | BETA | 0 | S01 | 19980430 | 891018481
P00301 | C003 | 201002 | 0 | S | 0 | 0 | 0 | 43122010800 | 4 | LB 6488 | 2839 | PACIFIC ENERGY RESOURCES LTD | BETA | 0 | S01 | 19980430 | 891018481
P00301 | C007 | 201002 | 0 | S | 0 | 0 | 0 | 43122011100 | 4 | LB 6488 | 2839 | PACIFIC ENERGY RESOURCES LTD | BETA | 0 | S01 | 19980430 | 891018481
P00301 | C010 | 201002 | 0 | S | 0 | 0 | 0 | 43122012000 | 4 | LB 6488 | 2839 | PACIFIC ENERGY RESOURCES LTD | BETA | 0 | S01 | 19870401 | 891018481
P00301 | C012 | 201002 | 0 | S | 0 | 0 | 0 | 43122012600 | 4 | LB 6488 | 2839 | PACIFIC ENERGY RESOURCES LTD | BETA | 0 | S01 | 19980430 | 891018481
P00301 | C014 | 201002 | 0 | S | 0 | 0 | 0 | 43122011900 | 4 | LB 6488 | 2839 | PACIFIC ENERGY RESOURCES LTD | BETA | 0 | S01 | 19980430 | 891018481
P00301 | C017 | 201002 | 0 | S | 0 | 0 | 0 | 43122013500 | 4 | LB 6488 | 2839 | PACIFIC ENERGY RESOURCES LTD | BETA | 0 | S01 | 19980430 | 891018481
P00301 | C021 | 201002 | 0 | S | 0 | 0 | 0 | 43122012701 | 4 | LB 6488 | 2839 | PACIFIC ENERGY RESOURCES LTD | BETA | 0 | S01 | 19980430 | 891018481
P00301 | C025 | 201002 | 0 | S | 0 | 0 | 0 | 43122014100 | 4 | LB 6488 | 2839 | PACIFIC ENERGY RESOURCES LTD | BETA | 0 | S01 | 19980430 | 891018481
P00301 | C026 | 201002 | 0 | S | 0 | 0 | 0 | 43122012900 | 4 | LB 6488 | 2839 | PACIFIC ENERGY RESOURCES LTD | BETA | 0 | S01 | 19980430 | 891018481
P00301 | C028 | 201002 | 0 | S | 0 | 0 | 0 | 43122013400 | 4 | LB 6488 | 2839 | PACIFIC ENERGY RESOURCES LTD | BETA | 0 | S01 | 19980430 | 891018481
P00301 | C029 | 201002 | 0 | S | 0 | 0 | 0 | 43122015000 | 4 | LB 6488 | 2839 | PACIFIC ENERGY RESOURCES LTD | BETA | 0 | S01 | 19980430 | 891018481
P00301 | C031 | 201002 | 0 | S | 0 | 0 | 0 | 43122015300 | 4 | LB 6488 | 2839 | PACIFIC ENERGY RESOURCES LTD | BETA | 0 | S01 | 19980430 | 891018481
P00301 | C032 | 201002 | 0 | S | 0 | 0 | 0 | 43122013900 | 4 | LB 6488 | 2839 | PACIFIC ENERGY RESOURCES LTD | BETA | 0 | S01 | 19980430 | 891018481
P00301 | C046 | 201002 | 0 | S | 0 | 0 | 0 | 43122014700 | 4 | LB 6488 | 2839 | PACIFIC ENERGY RESOURCES LTD | BETA | 0 | S01 | 19921001 | 891018481
P00301 | C048 | 201002 | 0 | S | 0 | 0 | 0 | 43122014800 | 4 | LB 6488 | 2839 | PACIFIC ENERGY RESOURCES LTD | BETA | 0 | S01 | 19910401 | 891018481
P00296 | B013 | 201003 | 30 | S | 0 | 0 | 0 | 43122010300 | 4 | LB 6437 | 2531 | DCOR, L.L.C. | BETA | 7202 | S01 | 19850101 | 891018481
P00296 | B015 | 201003 | 30 | S | 0 | 0 | 0 | 43122010900 | 4 | LB 6438 | 2531 | DCOR, L.L.C. | BETA | 1979 | S01 | 19850301 | 891018481
P00300 | A002 | 201003 | 31 | S | 0 | 0 | 0 | 43122002600 | 4 | LB 6438 | 2839 | PACIFIC ENERGY RESOURCES LTD | BETA | 4936 | S01 | 19980430 | 891018481
P00300 | A003 | 201003 | 31 | S | 0 | 0 | 0 | 43122002700 | 4 | LB 6438 | 2839 | PACIFIC ENERGY RESOURCES LTD | BETA | 22170 | S01 | 19990630 | 891018481
P00300 | A012 | 201003 | 31 | S | 0 | 0 | 0 | 43122003300 | 4 | LB 6438 | 2839 | PACIFIC ENERGY RESOURCES LTD | BETA | 8617 | S01 | 19980430 | 891018481
P00300 | A016 | 201003 | 0 | S | 0 | 0 | 0 | 43122005500 | 6 | LB 6438 | 2839 | PACIFIC ENERGY RESOURCES LTD | BETA | 0 | S01 | 19980331 | 891018481
P00300 | A018 | 201003 | 31 | S | 0 | 0 | 0 | 43122003500 | 4 | LB 6438 | 2839 | PACIFIC ENERGY RESOURCES LTD | BETA | 23313 | S01 | 19980430 | 891018481
P00300 | A022 | 201003 | 0 | S | 0 | 0 | 0 | 43122004300 | 4 | LB 6438 | 2839 | PACIFIC ENERGY RESOURCES LTD | BETA | 0 | S01 | 19980324 | 891018481
P00300 | A026 | 201003 | 31 | S | 0 | 0 | 0 | 43122002901 | 4 | LB 6488 | 2839 | PACIFIC ENERGY RESOURCES LTD | BETA | 4936 | S01 | 19980430 | 891018481
P00300 | A033 | 201003 | 0 | S | 0 | 0 | 0 | 43122006200 | 4 | LB 6438 | 2839 | PACIFIC ENERGY RESOURCES LTD | BETA | 0 | S01 |  | 891018481
P00300 | A035 | 201003 | 31 | S | 0 | 0 | 0 | 43122006400 | 4 | LB 6438 | 2839 | PACIFIC ENERGY RESOURCES LTD | BETA | 20692 | S01 | 19980430 | 891018481
P00300 | A044 | 201003 | 31 | S | 0 | 0 | 0 | 43122006800 | 4 | LB 6438 | 2839 | PACIFIC ENERGY RESOURCES LTD | BETA | 3430 | S01 | 20010430 | 891018481
P00300 | A048 | 201003 | 31 | S | 0 | 0 | 0 | 43122006700 | 4 | LB 6438 | 2839 | PACIFIC ENERGY RESOURCES LTD | BETA | 13441 | S01 | 19980430 | 891018481
P00300 | A064 | 201003 | 0 | S | 0 | 0 | 0 | 43122008500 | 6 | LB 6437 | 2839 | PACIFIC ENERGY RESOURCES LTD | BETA | 0 | S01 |  | 891018481
P00300 | A065 | 201003 | 28 | S | 0 | 0 | 0 | 43122009900 | 4 | LB 6438 | 2839 | PACIFIC ENERGY RESOURCES LTD | BETA | 40678 | S01 | 19980430 | 891018481
P00300 | A066 | 201003 | 26 | S | 0 | 0 | 0 | 43122009400 | 4 | LB 6438 | 2839 | PACIFIC ENERGY RESOURCES LTD | BETA | 1335 | S01 | 19980430 | 891018481
P00300 | A067 | 201003 | 31 | S | 0 | 0 | 0 | 43122013300 | 4 | LB 6438 | 2839 | PACIFIC ENERGY RESOURCES LTD | BETA | 47658 | S01 | 19980430 | 891018481
P00300 | A070 | 201003 | 0 | S | 0 | 0 | 0 | 43122007801 | 6 | LB 6438 | 2839 | PACIFIC ENERGY RESOURCES LTD | BETA | 0 | S01 | 19870901 | 891018481
P00300 | A073 | 201003 | 0 | S | 0 | 0 | 0 | 43122015700 | 5 | LB 6438 | 2839 | PACIFIC ENERGY RESOURCES LTD | BETA | 0 | S01 | 19901001 | 891018481
P00301 | A005 | 201003 | 31 | S | 0 | 0 | 0 | 43122003000 | 4 | LB 6438 | 2839 | PACIFIC ENERGY RESOURCES LTD | BETA | 4824 | S03 | 19880501 | 891018481
P00301 | A014 | 201003 | 26 | S | 0 | 0 | 0 | 43122003800 | 4 | LB 6488 | 2839 | PACIFIC ENERGY RESOURCES LTD | BETA | 13261 | S01 | 19980430 | 891018481
P00301 | A017 | 201003 | 0 | S | 0 | 0 | 0 | 43122004200 | 4 | LB 6438 | 2839 | PACIFIC ENERGY RESOURCES LTD | BETA | 0 | S01 | 19980430 | 891018481
P00301 | A019 | 201003 | 31 | S | 0 | 0 | 0 | 43122005100 | 4 | LB 6438 | 2839 | PACIFIC ENERGY RESOURCES LTD | BETA | 27022 | S01 | 19980430 | 891018481
P00301 | A037 | 201003 | 31 | S | 0 | 0 | 0 | 43122006300 | 4 | LB 6488 | 2839 | PACIFIC ENERGY RESOURCES LTD | BETA | 15337 | S02 | 19980430 | 891018481
P00301 | A041 | 201003 | 31 | S | 0 | 0 | 0 | 43122007000 | 4 | LB 6438 | 2839 | PACIFIC ENERGY RESOURCES LTD | BETA | 20245 | S02 | 19980430 | 891018481
P00301 | A042 | 201003 | 31 | S | 0 | 0 | 0 | 43122006100 | 4 | LB 6488 | 2839 | PACIFIC ENERGY RESOURCES LTD | BETA | 13915 | S02 | 19980430 | 891018481
P00301 | A049 | 201003 | 3 | S | 0 | 0 | 0 | 43122007700 | 5 | LB 6438 | 2839 | PACIFIC ENERGY RESOURCES LTD | BETA | 2610 | S01 | 19830301 | 891018481
P00301 | A061 | 201003 | 0 | S | 0 | 0 | 0 | 43122008900 | 4 | LB 6438 | 2839 | PACIFIC ENERGY RESOURCES LTD | BETA | 0 | S01 |  | 891018481
P00301 | A071 | 201003 | 31 | S | 0 | 0 | 0 | 43122008002 | 4 | LB 6438 | 2839 | PACIFIC ENERGY RESOURCES LTD | BETA | 20050 | S01 | 19980430 | 891018481
P00301 | C002 | 201003 | 0 | S | 0 | 0 | 0 | 43122010600 | 4 | LB 6488 | 2839 | PACIFIC ENERGY RESOURCES LTD | BETA | 0 | S01 | 19980430 | 891018481
P00301 | C003 | 201003 | 0 | S | 0 | 0 | 0 | 43122010800 | 4 | LB 6488 | 2839 | PACIFIC ENERGY RESOURCES LTD | BETA | 0 | S01 | 19980430 | 891018481
P00301 | C007 | 201003 | 0 | S | 0 | 0 | 0 | 43122011100 | 4 | LB 6488 | 2839 | PACIFIC ENERGY RESOURCES LTD | BETA | 0 | S01 | 19980430 | 891018481
P00301 | C010 | 201003 | 0 | S | 0 | 0 | 0 | 43122012000 | 4 | LB 6488 | 2839 | PACIFIC ENERGY RESOURCES LTD | BETA | 0 | S01 | 19870401 | 891018481
P00301 | C012 | 201003 | 0 | S | 0 | 0 | 0 | 43122012600 | 4 | LB 6488 | 2839 | PACIFIC ENERGY RESOURCES LTD | BETA | 0 | S01 | 19980430 | 891018481
P00301 | C014 | 201003 | 0 | S | 0 | 0 | 0 | 43122011900 | 4 | LB 6488 | 2839 | PACIFIC ENERGY RESOURCES LTD | BETA | 0 | S01 | 19980430 | 891018481
P00301 | C017 | 201003 | 0 | S | 0 | 0 | 0 | 43122013500 | 4 | LB 6488 | 2839 | PACIFIC ENERGY RESOURCES LTD | BETA | 0 | S01 | 19980430 | 891018481
P00301 | C021 | 201003 | 0 | S | 0 | 0 | 0 | 43122012701 | 4 | LB 6488 | 2839 | PACIFIC ENERGY RESOURCES LTD | BETA | 0 | S01 | 19980430 | 891018481
P00301 | C025 | 201003 | 0 | S | 0 | 0 | 0 | 43122014100 | 4 | LB 6488 | 2839 | PACIFIC ENERGY RESOURCES LTD | BETA | 0 | S01 | 19980430 | 891018481
P00301 | C026 | 201003 | 0 | S | 0 | 0 | 0 | 43122012900 | 4 | LB 6488 | 2839 | PACIFIC ENERGY RESOURCES LTD | BETA | 0 | S01 | 19980430 | 891018481
P00301 | C028 | 201003 | 0 | S | 0 | 0 | 0 | 43122013400 | 4 | LB 6488 | 2839 | PACIFIC ENERGY RESOURCES LTD | BETA | 0 | S01 | 19980430 | 891018481
P00301 | C029 | 201003 | 0 | S | 0 | 0 | 0 | 43122015000 | 4 | LB 6488 | 2839 | PACIFIC ENERGY RESOURCES LTD | BETA | 0 | S01 | 19980430 | 891018481
P00301 | C031 | 201003 | 0 | S | 0 | 0 | 0 | 43122015300 | 4 | LB 6488 | 2839 | PACIFIC ENERGY RESOURCES LTD | BETA | 0 | S01 | 19980430 | 891018481
P00301 | C032 | 201003 | 0 | S | 0 | 0 | 0 | 43122013900 | 4 | LB 6488 | 2839 | PACIFIC ENERGY RESOURCES LTD | BETA | 0 | S01 | 19980430 | 891018481
P00301 | C046 | 201003 | 0 | S | 0 | 0 | 0 | 43122014700 | 4 | LB 6488 | 2839 | PACIFIC ENERGY RESOURCES LTD | BETA | 0 | S01 | 19921001 | 891018481
P00301 | C048 | 201003 | 0 | S | 0 | 0 | 0 | 43122014800 | 4 | LB 6488 | 2839 | PACIFIC ENERGY RESOURCES LTD | BETA | 0 | S01 | 19910401 | 891018481
P00296 | B013 | 201004 | 26 | S | 0 | 0 | 0 | 43122010300 | 4 | LB 6437 | 2531 | DCOR, L.L.C. | BETA | 5361 | S01 | 19850101 | 891018481
P00296 | B015 | 201004 | 26 | S | 0 | 0 | 0 | 43122010900 | 4 | LB 6438 | 2531 | DCOR, L.L.C. | BETA | 4470 | S01 | 19850301 | 891018481
P00300 | A002 | 201004 | 30 | S | 0 | 0 | 0 | 43122002600 | 4 | LB 6438 | 2839 | PACIFIC ENERGY RESOURCES LTD | BETA | 4225 | S01 | 19980430 | 891018481
P00300 | A003 | 201004 | 30 | S | 0 | 0 | 0 | 43122002700 | 4 | LB 6438 | 2839 | PACIFIC ENERGY RESOURCES LTD | BETA | 24267 | S01 | 19990630 | 891018481
P00300 | A012 | 201004 | 30 | S | 0 | 0 | 0 | 43122003300 | 4 | LB 6438 | 2839 | PACIFIC ENERGY RESOURCES LTD | BETA | 11121 | S01 | 19980430 | 891018481
P00300 | A016 | 201004 | 0 | S | 0 | 0 | 0 | 43122005500 | 6 | LB 6438 | 2839 | PACIFIC ENERGY RESOURCES LTD | BETA | 0 | S01 | 19980331 | 891018481
P00300 | A018 | 201004 | 30 | S | 0 | 0 | 0 | 43122003500 | 4 | LB 6438 | 2839 | PACIFIC ENERGY RESOURCES LTD | BETA | 2641 | S01 | 19980430 | 891018481
P00300 | A022 | 201004 | 0 | S | 0 | 0 | 0 | 43122004300 | 4 | LB 6438 | 2839 | PACIFIC ENERGY RESOURCES LTD | BETA | 0 | S01 | 19980324 | 891018481
P00300 | A026 | 201004 | 30 | S | 0 | 0 | 0 | 43122002901 | 4 | LB 6488 | 2839 | PACIFIC ENERGY RESOURCES LTD | BETA | 7189 | S01 | 19980430 | 891018481
P00300 | A033 | 201004 | 0 | S | 0 | 0 | 0 | 43122006200 | 4 | LB 6438 | 2839 | PACIFIC ENERGY RESOURCES LTD | BETA | 0 | S01 |  | 891018481
P00300 | A035 | 201004 | 30 | S | 0 | 0 | 0 | 43122006400 | 4 | LB 6438 | 2839 | PACIFIC ENERGY RESOURCES LTD | BETA | 20130 | S01 | 19980430 | 891018481
P00300 | A044 | 201004 | 30 | S | 0 | 0 | 0 | 43122006800 | 4 | LB 6438 | 2839 | PACIFIC ENERGY RESOURCES LTD | BETA | 4284 | S01 | 20010430 | 891018481
P00300 | A048 | 201004 | 30 | S | 0 | 0 | 0 | 43122006700 | 4 | LB 6438 | 2839 | PACIFIC ENERGY RESOURCES LTD | BETA | 13498 | S01 | 19980430 | 891018481
P00300 | A064 | 201004 | 0 | S | 0 | 0 | 0 | 43122008500 | 6 | LB 6437 | 2839 | PACIFIC ENERGY RESOURCES LTD | BETA | 0 | S01 |  | 891018481
P00300 | A065 | 201004 | 27 | S | 0 | 0 | 0 | 43122009900 | 4 | LB 6438 | 2839 | PACIFIC ENERGY RESOURCES LTD | BETA | 37818 | S01 | 19980430 | 891018481
P00300 | A066 | 201004 | 22 | S | 0 | 0 | 0 | 43122009400 | 4 | LB 6438 | 2839 | PACIFIC ENERGY RESOURCES LTD | BETA | 904 | S01 | 19980430 | 891018481
P00300 | A067 | 201004 | 30 | S | 0 | 0 | 0 | 43122013300 | 4 | LB 6438 | 2839 | PACIFIC ENERGY RESOURCES LTD | BETA | 26879 | S01 | 19980430 | 891018481
P00300 | A070 | 201004 | 0 | S | 0 | 0 | 0 | 43122007801 | 6 | LB 6438 | 2839 | PACIFIC ENERGY RESOURCES LTD | BETA | 0 | S01 | 19870901 | 891018481
P00300 | A073 | 201004 | 0 | S | 0 | 0 | 0 | 43122015700 | 5 | LB 6438 | 2839 | PACIFIC ENERGY RESOURCES LTD | BETA | 0 | S01 | 19901001 | 891018481
P00301 | A005 | 201004 | 30 | S | 0 | 0 | 0 | 43122003000 | 4 | LB 6438 | 2839 | PACIFIC ENERGY RESOURCES LTD | BETA | 5018 | S03 | 19880501 | 891018481
P00301 | A014 | 201004 | 30 | S | 0 | 0 | 0 | 43122003800 | 4 | LB 6488 | 2839 | PACIFIC ENERGY RESOURCES LTD | BETA | 18780 | S01 | 19980430 | 891018481
P00301 | A017 | 201004 | 0 | S | 0 | 0 | 0 | 43122004200 | 4 | LB 6438 | 2839 | PACIFIC ENERGY RESOURCES LTD | BETA | 0 | S01 | 19980430 | 891018481
P00301 | A019 | 201004 | 30 | S | 0 | 0 | 0 | 43122005100 | 4 | LB 6438 | 2839 | PACIFIC ENERGY RESOURCES LTD | BETA | 25294 | S01 | 19980430 | 891018481
P00301 | A037 | 201004 | 30 | S | 0 | 0 | 0 | 43122006300 | 4 | LB 6488 | 2839 | PACIFIC ENERGY RESOURCES LTD | BETA | 17283 | S02 | 19980430 | 891018481
P00301 | A041 | 201004 | 30 | S | 0 | 0 | 0 | 43122007000 | 4 | LB 6438 | 2839 | PACIFIC ENERGY RESOURCES LTD | BETA | 21714 | S02 | 19980430 | 891018481
P00301 | A042 | 201004 | 30 | S | 0 | 0 | 0 | 43122006100 | 4 | LB 6488 | 2839 | PACIFIC ENERGY RESOURCES LTD | BETA | 16168 | S02 | 19980430 | 891018481
P00301 | A049 | 201004 | 3 | S | 0 | 0 | 0 | 43122007700 | 5 | LB 6438 | 2839 | PACIFIC ENERGY RESOURCES LTD | BETA | 1857 | S01 | 19830301 | 891018481
P00301 | A061 | 201004 | 0 | S | 0 | 0 | 0 | 43122008900 | 4 | LB 6438 | 2839 | PACIFIC ENERGY RESOURCES LTD | BETA | 0 | S01 |  | 891018481
P00301 | A071 | 201004 | 30 | S | 0 | 0 | 0 | 43122008002 | 4 | LB 6438 | 2839 | PACIFIC ENERGY RESOURCES LTD | BETA | 22389 | S01 | 19980430 | 891018481
P00301 | C002 | 201004 | 0 | S | 0 | 0 | 0 | 43122010600 | 4 | LB 6488 | 2839 | PACIFIC ENERGY RESOURCES LTD | BETA | 0 | S01 | 19980430 | 891018481
P00301 | C003 | 201004 | 0 | S | 0 | 0 | 0 | 43122010800 | 4 | LB 6488 | 2839 | PACIFIC ENERGY RESOURCES LTD | BETA | 0 | S01 | 19980430 | 891018481
P00301 | C007 | 201004 | 0 | S | 0 | 0 | 0 | 43122011100 | 4 | LB 6488 | 2839 | PACIFIC ENERGY RESOURCES LTD | BETA | 0 | S01 | 19980430 | 891018481
P00301 | C010 | 201004 | 0 | S | 0 | 0 | 0 | 43122012000 | 4 | LB 6488 | 2839 | PACIFIC ENERGY RESOURCES LTD | BETA | 0 | S01 | 19870401 | 891018481
P00301 | C012 | 201004 | 0 | S | 0 | 0 | 0 | 43122012600 | 4 | LB 6488 | 2839 | PACIFIC ENERGY RESOURCES LTD | BETA | 0 | S01 | 19980430 | 891018481
P00301 | C014 | 201004 | 0 | S | 0 | 0 | 0 | 43122011900 | 4 | LB 6488 | 2839 | PACIFIC ENERGY RESOURCES LTD | BETA | 0 | S01 | 19980430 | 891018481
P00301 | C017 | 201004 | 0 | S | 0 | 0 | 0 | 43122013500 | 4 | LB 6488 | 2839 | PACIFIC ENERGY RESOURCES LTD | BETA | 0 | S01 | 19980430 | 891018481
P00301 | C021 | 201004 | 0 | S | 0 | 0 | 0 | 43122012701 | 4 | LB 6488 | 2839 | PACIFIC ENERGY RESOURCES LTD | BETA | 0 | S01 | 19980430 | 891018481
P00301 | C025 | 201004 | 0 | S | 0 | 0 | 0 | 43122014100 | 4 | LB 6488 | 2839 | PACIFIC ENERGY RESOURCES LTD | BETA | 0 | S01 | 19980430 | 891018481
P00301 | C026 | 201004 | 0 | S | 0 | 0 | 0 | 43122012900 | 4 | LB 6488 | 2839 | PACIFIC ENERGY RESOURCES LTD | BETA | 0 | S01 | 19980430 | 891018481
P00301 | C028 | 201004 | 0 | S | 0 | 0 | 0 | 43122013400 | 4 | LB 6488 | 2839 | PACIFIC ENERGY RESOURCES LTD | BETA | 0 | S01 | 19980430 | 891018481
P00301 | C029 | 201004 | 0 | S | 0 | 0 | 0 | 43122015000 | 4 | LB 6488 | 2839 | PACIFIC ENERGY RESOURCES LTD | BETA | 0 | S01 | 19980430 | 891018481
P00301 | C031 | 201004 | 0 | S | 0 | 0 | 0 | 43122015300 | 4 | LB 6488 | 2839 | PACIFIC ENERGY RESOURCES LTD | BETA | 0 | S01 | 19980430 | 891018481
P00301 | C032 | 201004 | 0 | S | 0 | 0 | 0 | 43122013900 | 4 | LB 6488 | 2839 | PACIFIC ENERGY RESOURCES LTD | BETA | 0 | S01 | 19980430 | 891018481
P00301 | C046 | 201004 | 0 | S | 0 | 0 | 0 | 43122014700 | 4 | LB 6488 | 2839 | PACIFIC ENERGY RESOURCES LTD | BETA | 0 | S01 | 19921001 | 891018481
P00301 | C048 | 201004 | 0 | S | 0 | 0 | 0 | 43122014800 | 4 | LB 6488 | 2839 | PACIFIC ENERGY RESOURCES LTD | BETA | 0 | S01 | 19910401 | 891018481
P00296 | B013 | 201005 | 30 | S | 0 | 0 | 0 | 43122010300 | 4 | LB 6437 | 2531 | DCOR, L.L.C. | BETA | 7186 | S01 | 19850101 | 891018481
P00296 | B015 | 201005 | 30 | S | 0 | 0 | 0 | 43122010900 | 4 | LB 6438 | 2531 | DCOR, L.L.C. | BETA | 4739 | S01 | 19850301 | 891018481
P00300 | A002 | 201005 | 31 | S | 0 | 0 | 0 | 43122002600 | 4 | LB 6438 | 3126 | BETA OPERATING COMPANY, LLC | BETA | 7053 | S01 | 19980430 | 891018481
P00300 | A003 | 201005 | 31 | S | 0 | 0 | 0 | 43122002700 | 4 | LB 6438 | 3126 | BETA OPERATING COMPANY, LLC | BETA | 18957 | S01 | 19990630 | 891018481
P00300 | A012 | 201005 | 31 | S | 0 | 0 | 0 | 43122003300 | 4 | LB 6438 | 3126 | BETA OPERATING COMPANY, LLC | BETA | 11101 | S01 | 19980430 | 891018481
P00300 | A016 | 201005 | 0 | S | 0 | 0 | 0 | 43122005500 | 6 | LB 6438 | 3126 | BETA OPERATING COMPANY, LLC | BETA | 0 | S01 | 19980331 | 891018481
P00300 | A018 | 201005 | 31 | S | 0 | 0 | 0 | 43122003500 | 4 | LB 6438 | 3126 | BETA OPERATING COMPANY, LLC | BETA | 3958 | S01 | 19980430 | 891018481
P00300 | A022 | 201005 | 0 | S | 0 | 0 | 0 | 43122004300 | 4 | LB 6438 | 3126 | BETA OPERATING COMPANY, LLC | BETA | 0 | S01 | 19980324 | 891018481
P00300 | A026 | 201005 | 31 | S | 0 | 0 | 0 | 43122002901 | 4 | LB 6488 | 3126 | BETA OPERATING COMPANY, LLC | BETA | 8125 | S01 | 19980430 | 891018481
P00300 | A033 | 201005 | 0 | S | 0 | 0 | 0 | 43122006200 | 4 | LB 6438 | 3126 | BETA OPERATING COMPANY, LLC | BETA | 0 | S01 |  | 891018481
P00300 | A035 | 201005 | 31 | S | 0 | 0 | 0 | 43122006400 | 4 | LB 6438 | 3126 | BETA OPERATING COMPANY, LLC | BETA | 16606 | S01 | 19980430 | 891018481
P00300 | A044 | 201005 | 31 | S | 0 | 0 | 0 | 43122006800 | 4 | LB 6438 | 3126 | BETA OPERATING COMPANY, LLC | BETA | 3720 | S01 | 20010430 | 891018481
P00300 | A048 | 201005 | 31 | S | 0 | 0 | 0 | 43122006700 | 4 | LB 6438 | 3126 | BETA OPERATING COMPANY, LLC | BETA | 12440 | S01 | 19980430 | 891018481
P00300 | A064 | 201005 | 0 | S | 0 | 0 | 0 | 43122008500 | 6 | LB 6437 | 3126 | BETA OPERATING COMPANY, LLC | BETA | 0 | S01 |  | 891018481
P00300 | A065 | 201005 | 31 | S | 0 | 0 | 0 | 43122009900 | 4 | LB 6438 | 3126 | BETA OPERATING COMPANY, LLC | BETA | 40861 | S01 | 19980430 | 891018481
P00300 | A066 | 201005 | 23 | S | 0 | 0 | 0 | 43122009400 | 4 | LB 6438 | 3126 | BETA OPERATING COMPANY, LLC | BETA | 1082 | S01 | 19980430 | 891018481
P00300 | A067 | 201005 | 31 | S | 0 | 0 | 0 | 43122013300 | 4 | LB 6438 | 3126 | BETA OPERATING COMPANY, LLC | BETA | 27350 | S01 | 19980430 | 891018481
P00300 | A070 | 201005 | 0 | S | 0 | 0 | 0 | 43122007801 | 6 | LB 6438 | 3126 | BETA OPERATING COMPANY, LLC | BETA | 0 | S01 | 19870901 | 891018481
P00300 | A073 | 201005 | 0 | S | 0 | 0 | 0 | 43122015700 | 5 | LB 6438 | 3126 | BETA OPERATING COMPANY, LLC | BETA | 0 | S01 | 19901001 | 891018481
P00301 | A005 | 201005 | 31 | S | 0 | 0 | 0 | 43122003000 | 4 | LB 6438 | 3126 | BETA OPERATING COMPANY, LLC | BETA | 5119 | S03 | 19880501 | 891018481
P00301 | A014 | 201005 | 31 | S | 0 | 0 | 0 | 43122003800 | 4 | LB 6488 | 3126 | BETA OPERATING COMPANY, LLC | BETA | 19225 | S01 | 19980430 | 891018481
P00301 | A017 | 201005 | 27 | S | 0 | 0 | 0 | 43122004200 | 4 | LB 6438 | 3126 | BETA OPERATING COMPANY, LLC | BETA | 10524 | S01 | 19980430 | 891018481
P00301 | A019 | 201005 | 30 | S | 0 | 0 | 0 | 43122005100 | 4 | LB 6438 | 3126 | BETA OPERATING COMPANY, LLC | BETA | 21600 | S01 | 19980430 | 891018481
P00301 | A037 | 201005 | 31 | S | 0 | 0 | 0 | 43122006300 | 4 | LB 6488 | 3126 | BETA OPERATING COMPANY, LLC | BETA | 18124 | S02 | 19980430 | 891018481
P00301 | A041 | 201005 | 31 | S | 0 | 0 | 0 | 43122007000 | 4 | LB 6438 | 3126 | BETA OPERATING COMPANY, LLC | BETA | 26427 | S02 | 19980430 | 891018481
P00301 | A042 | 201005 | 28 | S | 0 | 0 | 0 | 43122006100 | 4 | LB 6488 | 3126 | BETA OPERATING COMPANY, LLC | BETA | 13655 | S02 | 19980430 | 891018481
P00301 | A049 | 201005 | 3 | S | 0 | 0 | 0 | 43122007700 | 5 | LB 6438 | 3126 | BETA OPERATING COMPANY, LLC | BETA | 2497 | S01 | 19830301 | 891018481
P00301 | A061 | 201005 | 0 | S | 0 | 0 | 0 | 43122008900 | 4 | LB 6438 | 3126 | BETA OPERATING COMPANY, LLC | BETA | 0 | S01 |  | 891018481
P00301 | A071 | 201005 | 31 | S | 0 | 0 | 0 | 43122008002 | 4 | LB 6438 | 3126 | BETA OPERATING COMPANY, LLC | BETA | 19791 | S01 | 19980430 | 891018481
P00301 | C002 | 201005 | 0 | S | 0 | 0 | 0 | 43122010600 | 4 | LB 6488 | 3126 | BETA OPERATING COMPANY, LLC | BETA | 0 | S01 | 19980430 | 891018481
P00301 | C003 | 201005 | 0 | S | 0 | 0 | 0 | 43122010800 | 4 | LB 6488 | 3126 | BETA OPERATING COMPANY, LLC | BETA | 0 | S01 | 19980430 | 891018481
P00301 | C007 | 201005 | 0 | S | 0 | 0 | 0 | 43122011100 | 4 | LB 6488 | 3126 | BETA OPERATING COMPANY, LLC | BETA | 0 | S01 | 19980430 | 891018481
P00301 | C010 | 201005 | 0 | S | 0 | 0 | 0 | 43122012000 | 4 | LB 6488 | 3126 | BETA OPERATING COMPANY, LLC | BETA | 0 | S01 | 19870401 | 891018481
P00301 | C012 | 201005 | 0 | S | 0 | 0 | 0 | 43122012600 | 4 | LB 6488 | 3126 | BETA OPERATING COMPANY, LLC | BETA | 0 | S01 | 19980430 | 891018481
P00301 | C014 | 201005 | 0 | S | 0 | 0 | 0 | 43122011900 | 4 | LB 6488 | 3126 | BETA OPERATING COMPANY, LLC | BETA | 0 | S01 | 19980430 | 891018481
P00301 | C017 | 201005 | 0 | S | 0 | 0 | 0 | 43122013500 | 4 | LB 6488 | 3126 | BETA OPERATING COMPANY, LLC | BETA | 0 | S01 | 19980430 | 891018481
P00301 | C021 | 201005 | 0 | S | 0 | 0 | 0 | 43122012701 | 4 | LB 6488 | 3126 | BETA OPERATING COMPANY, LLC | BETA | 0 | S01 | 19980430 | 891018481
P00301 | C025 | 201005 | 0 | S | 0 | 0 | 0 | 43122014100 | 4 | LB 6488 | 3126 | BETA OPERATING COMPANY, LLC | BETA | 0 | S01 | 19980430 | 891018481
P00301 | C026 | 201005 | 0 | S | 0 | 0 | 0 | 43122012900 | 4 | LB 6488 | 3126 | BETA OPERATING COMPANY, LLC | BETA | 0 | S01 | 19980430 | 891018481
P00301 | C028 | 201005 | 0 | S | 0 | 0 | 0 | 43122013400 | 4 | LB 6488 | 3126 | BETA OPERATING COMPANY, LLC | BETA | 0 | S01 | 19980430 | 891018481
P00301 | C029 | 201005 | 0 | S | 0 | 0 | 0 | 43122015000 | 4 | LB 6488 | 3126 | BETA OPERATING COMPANY, LLC | BETA | 0 | S01 | 19980430 | 891018481
P00301 | C031 | 201005 | 0 | S | 0 | 0 | 0 | 43122015300 | 4 | LB 6488 | 3126 | BETA OPERATING COMPANY, LLC | BETA | 0 | S01 | 19980430 | 891018481
P00301 | C032 | 201005 | 0 | S | 0 | 0 | 0 | 43122013900 | 4 | LB 6488 | 3126 | BETA OPERATING COMPANY, LLC | BETA | 0 | S01 | 19980430 | 891018481
P00301 | C046 | 201005 | 0 | S | 0 | 0 | 0 | 43122014700 | 4 | LB 6488 | 3126 | BETA OPERATING COMPANY, LLC | BETA | 0 | S01 | 19921001 | 891018481
P00301 | C048 | 201005 | 0 | S | 0 | 0 | 0 | 43122014800 | 4 | LB 6488 | 3126 | BETA OPERATING COMPANY, LLC | BETA | 0 | S01 | 19910401 | 891018481
P00296 | B013 | 201006 | 30 | S | 0 | 0 | 0 | 43122010300 | 4 | LB 6437 | 2531 | DCOR, L.L.C. | BETA | 4868 | S01 | 19850101 | 891018481
P00296 | B015 | 201006 | 30 | S | 0 | 0 | 0 | 43122010900 | 4 | LB 6438 | 2531 | DCOR, L.L.C. | BETA | 6002 | S01 | 19850301 | 891018481
P00300 | A002 | 201006 | 30 | S | 0 | 0 | 0 | 43122002600 | 4 | LB 6438 | 3126 | BETA OPERATING COMPANY, LLC | BETA | 6631 | S01 | 19980430 | 891018481
P00300 | A003 | 201006 | 30 | S | 0 | 0 | 0 | 43122002700 | 4 | LB 6438 | 3126 | BETA OPERATING COMPANY, LLC | BETA | 22736 | S01 | 19990630 | 891018481
P00300 | A012 | 201006 | 30 | S | 0 | 0 | 0 | 43122003300 | 4 | LB 6438 | 3126 | BETA OPERATING COMPANY, LLC | BETA | 7981 | S01 | 19980430 | 891018481
P00300 | A016 | 201006 | 0 | S | 0 | 0 | 0 | 43122005500 | 6 | LB 6438 | 3126 | BETA OPERATING COMPANY, LLC | BETA | 0 | S01 | 19980331 | 891018481
P00300 | A018 | 201006 | 29 | S | 0 | 0 | 0 | 43122003500 | 4 | LB 6438 | 3126 | BETA OPERATING COMPANY, LLC | BETA | 3830 | S01 | 19980430 | 891018481
P00300 | A022 | 201006 | 0 | S | 0 | 0 | 0 | 43122004300 | 4 | LB 6438 | 3126 | BETA OPERATING COMPANY, LLC | BETA | 0 | S01 | 19980324 | 891018481
P00300 | A026 | 201006 | 30 | S | 0 | 0 | 0 | 43122002901 | 4 | LB 6488 | 3126 | BETA OPERATING COMPANY, LLC | BETA | 7464 | S01 | 19980430 | 891018481
P00300 | A033 | 201006 | 0 | S | 0 | 0 | 0 | 43122006200 | 4 | LB 6438 | 3126 | BETA OPERATING COMPANY, LLC | BETA | 0 | S01 |  | 891018481
P00300 | A035 | 201006 | 30 | S | 0 | 0 | 0 | 43122006400 | 4 | LB 6438 | 3126 | BETA OPERATING COMPANY, LLC | BETA | 7952 | S01 | 19980430 | 891018481
P00300 | A044 | 201006 | 30 | S | 0 | 0 | 0 | 43122006800 | 4 | LB 6438 | 3126 | BETA OPERATING COMPANY, LLC | BETA | 4048 | S01 | 20010430 | 891018481
P00300 | A048 | 201006 | 30 | S | 0 | 0 | 0 | 43122006700 | 4 | LB 6438 | 3126 | BETA OPERATING COMPANY, LLC | BETA | 12545 | S01 | 19980430 | 891018481
P00300 | A064 | 201006 | 0 | S | 0 | 0 | 0 | 43122008500 | 6 | LB 6437 | 3126 | BETA OPERATING COMPANY, LLC | BETA | 0 | S01 |  | 891018481
P00300 | A065 | 201006 | 30 | S | 0 | 0 | 0 | 43122009900 | 4 | LB 6438 | 3126 | BETA OPERATING COMPANY, LLC | BETA | 45731 | S01 | 19980430 | 891018481
P00300 | A066 | 201006 | 30 | S | 0 | 0 | 0 | 43122009400 | 4 | LB 6438 | 3126 | BETA OPERATING COMPANY, LLC | BETA | 1694 | S01 | 19980430 | 891018481
P00300 | A067 | 201006 | 30 | S | 0 | 0 | 0 | 43122013300 | 4 | LB 6438 | 3126 | BETA OPERATING COMPANY, LLC | BETA | 28363 | S01 | 19980430 | 891018481
P00300 | A070 | 201006 | 0 | S | 0 | 0 | 0 | 43122007801 | 6 | LB 6438 | 3126 | BETA OPERATING COMPANY, LLC | BETA | 0 | S01 | 19870901 | 891018481
P00300 | A073 | 201006 | 0 | S | 0 | 0 | 0 | 43122015700 | 5 | LB 6438 | 3126 | BETA OPERATING COMPANY, LLC | BETA | 0 | S01 | 19901001 | 891018481
P00301 | A005 | 201006 | 30 | S | 0 | 0 | 0 | 43122003000 | 4 | LB 6438 | 3126 | BETA OPERATING COMPANY, LLC | BETA | 4995 | S03 | 19880501 | 891018481
P00301 | A014 | 201006 | 30 | S | 0 | 0 | 0 | 43122003800 | 4 | LB 6488 | 3126 | BETA OPERATING COMPANY, LLC | BETA | 18574 | S01 | 19980430 | 891018481
P00301 | A017 | 201006 | 30 | S | 0 | 0 | 0 | 43122004200 | 4 | LB 6438 | 3126 | BETA OPERATING COMPANY, LLC | BETA | 11339 | S01 | 19980430 | 891018481
P00301 | A019 | 201006 | 30 | S | 0 | 0 | 0 | 43122005100 | 4 | LB 6438 | 3126 | BETA OPERATING COMPANY, LLC | BETA | 16306 | S01 | 19980430 | 891018481
P00301 | A037 | 201006 | 30 | S | 0 | 0 | 0 | 43122006300 | 4 | LB 6488 | 3126 | BETA OPERATING COMPANY, LLC | BETA | 17339 | S02 | 19980430 | 891018481
P00301 | A041 | 201006 | 30 | S | 0 | 0 | 0 | 43122007000 | 4 | LB 6438 | 3126 | BETA OPERATING COMPANY, LLC | BETA | 27674 | S02 | 19980430 | 891018481
P00301 | A042 | 201006 | 30 | S | 0 | 0 | 0 | 43122006100 | 4 | LB 6488 | 3126 | BETA OPERATING COMPANY, LLC | BETA | 16794 | S02 | 19980430 | 891018481
P00301 | A049 | 201006 | 1 | S | 0 | 0 | 0 | 43122007700 | 5 | LB 6438 | 3126 | BETA OPERATING COMPANY, LLC | BETA | 1148 | S01 | 19830301 | 891018481
P00301 | A061 | 201006 | 0 | S | 0 | 0 | 0 | 43122008900 | 4 | LB 6438 | 3126 | BETA OPERATING COMPANY, LLC | BETA | 0 | S01 |  | 891018481
P00301 | A071 | 201006 | 30 | S | 0 | 0 | 0 | 43122008002 | 4 | LB 6438 | 3126 | BETA OPERATING COMPANY, LLC | BETA | 15387 | S01 | 19980430 | 891018481
P00301 | C002 | 201006 | 0 | S | 0 | 0 | 0 | 43122010600 | 4 | LB 6488 | 3126 | BETA OPERATING COMPANY, LLC | BETA | 0 | S01 | 19980430 | 891018481
P00301 | C003 | 201006 | 0 | S | 0 | 0 | 0 | 43122010800 | 4 | LB 6488 | 3126 | BETA OPERATING COMPANY, LLC | BETA | 0 | S01 | 19980430 | 891018481
P00301 | C007 | 201006 | 0 | S | 0 | 0 | 0 | 43122011100 | 4 | LB 6488 | 3126 | BETA OPERATING COMPANY, LLC | BETA | 0 | S01 | 19980430 | 891018481
P00301 | C010 | 201006 | 0 | S | 0 | 0 | 0 | 43122012000 | 4 | LB 6488 | 3126 | BETA OPERATING COMPANY, LLC | BETA | 0 | S01 | 19870401 | 891018481
P00301 | C012 | 201006 | 0 | S | 0 | 0 | 0 | 43122012600 | 4 | LB 6488 | 3126 | BETA OPERATING COMPANY, LLC | BETA | 0 | S01 | 19980430 | 891018481
P00301 | C014 | 201006 | 0 | S | 0 | 0 | 0 | 43122011900 | 4 | LB 6488 | 3126 | BETA OPERATING COMPANY, LLC | BETA | 0 | S01 | 19980430 | 891018481
P00301 | C017 | 201006 | 0 | S | 0 | 0 | 0 | 43122013500 | 4 | LB 6488 | 3126 | BETA OPERATING COMPANY, LLC | BETA | 0 | S01 | 19980430 | 891018481
P00301 | C021 | 201006 | 0 | S | 0 | 0 | 0 | 43122012701 | 4 | LB 6488 | 3126 | BETA OPERATING COMPANY, LLC | BETA | 0 | S01 | 19980430 | 891018481
P00301 | C025 | 201006 | 0 | S | 0 | 0 | 0 | 43122014100 | 4 | LB 6488 | 3126 | BETA OPERATING COMPANY, LLC | BETA | 0 | S01 | 19980430 | 891018481
P00301 | C026 | 201006 | 0 | S | 0 | 0 | 0 | 43122012900 | 4 | LB 6488 | 3126 | BETA OPERATING COMPANY, LLC | BETA | 0 | S01 | 19980430 | 891018481
P00301 | C028 | 201006 | 0 | S | 0 | 0 | 0 | 43122013400 | 4 | LB 6488 | 3126 | BETA OPERATING COMPANY, LLC | BETA | 0 | S01 | 19980430 | 891018481
P00301 | C029 | 201006 | 0 | S | 0 | 0 | 0 | 43122015000 | 4 | LB 6488 | 3126 | BETA OPERATING COMPANY, LLC | BETA | 0 | S01 | 19980430 | 891018481
P00301 | C031 | 201006 | 0 | S | 0 | 0 | 0 | 43122015300 | 4 | LB 6488 | 3126 | BETA OPERATING COMPANY, LLC | BETA | 0 | S01 | 19980430 | 891018481
P00301 | C032 | 201006 | 0 | S | 0 | 0 | 0 | 43122013900 | 4 | LB 6488 | 3126 | BETA OPERATING COMPANY, LLC | BETA | 0 | S01 | 19980430 | 891018481
P00301 | C046 | 201006 | 0 | S | 0 | 0 | 0 | 43122014700 | 4 | LB 6488 | 3126 | BETA OPERATING COMPANY, LLC | BETA | 0 | S01 | 19921001 | 891018481
P00301 | C048 | 201006 | 0 | S | 0 | 0 | 0 | 43122014800 | 4 | LB 6488 | 3126 | BETA OPERATING COMPANY, LLC | BETA | 0 | S01 | 19910401 | 891018481
P00296 | B013 | 201007 | 22 | S | 0 | 0 | 0 | 43122010300 | 4 | LB 6437 | 2531 | DCOR, L.L.C. | BETA | 2982 | S01 | 19850101 | 891018481
P00296 | B015 | 201007 | 22 | S | 0 | 0 | 0 | 43122010900 | 4 | LB 6438 | 2531 | DCOR, L.L.C. | BETA | 4471 | S01 | 19850301 | 891018481
P00300 | A002 | 201007 | 31 | S | 0 | 0 | 0 | 43122002600 | 4 | LB 6438 | 3126 | BETA OPERATING COMPANY, LLC | BETA | 6537 | S01 | 19980430 | 891018481
P00300 | A003 | 201007 | 31 | S | 0 | 0 | 0 | 43122002700 | 4 | LB 6438 | 3126 | BETA OPERATING COMPANY, LLC | BETA | 27424 | S01 | 19990630 | 891018481
P00300 | A012 | 201007 | 31 | S | 0 | 0 | 0 | 43122003300 | 4 | LB 6438 | 3126 | BETA OPERATING COMPANY, LLC | BETA | 9240 | S01 | 19980430 | 891018481
P00300 | A016 | 201007 | 0 | S | 0 | 0 | 0 | 43122005500 | 6 | LB 6438 | 3126 | BETA OPERATING COMPANY, LLC | BETA | 0 | S01 | 19980331 | 891018481
P00300 | A018 | 201007 | 31 | S | 0 | 0 | 0 | 43122003500 | 4 | LB 6438 | 3126 | BETA OPERATING COMPANY, LLC | BETA | 4457 | S01 | 19980430 | 891018481
P00300 | A022 | 201007 | 18 | S | 0 | 0 | 0 | 43122004300 | 4 | LB 6438 | 3126 | BETA OPERATING COMPANY, LLC | BETA | 8108 | S01 | 19980324 | 891018481
P00300 | A026 | 201007 | 31 | S | 0 | 0 | 0 | 43122002901 | 4 | LB 6488 | 3126 | BETA OPERATING COMPANY, LLC | BETA | 8260 | S01 | 19980430 | 891018481
P00300 | A033 | 201007 | 0 | S | 0 | 0 | 0 | 43122006200 | 4 | LB 6438 | 3126 | BETA OPERATING COMPANY, LLC | BETA | 0 | S01 |  | 891018481
P00300 | A035 | 201007 | 31 | S | 0 | 0 | 0 | 43122006400 | 4 | LB 6438 | 3126 | BETA OPERATING COMPANY, LLC | BETA | 5794 | S01 | 19980430 | 891018481
P00300 | A044 | 201007 | 30 | S | 0 | 0 | 0 | 43122006800 | 4 | LB 6438 | 3126 | BETA OPERATING COMPANY, LLC | BETA | 3278 | S01 | 20010430 | 891018481
P00300 | A048 | 201007 | 31 | S | 0 | 0 | 0 | 43122006700 | 4 | LB 6438 | 3126 | BETA OPERATING COMPANY, LLC | BETA | 12746 | S01 | 19980430 | 891018481
P00300 | A064 | 201007 | 0 | S | 0 | 0 | 0 | 43122008500 | 6 | LB 6437 | 3126 | BETA OPERATING COMPANY, LLC | BETA | 0 | S01 |  | 891018481
P00300 | A065 | 201007 | 31 | S | 0 | 0 | 0 | 43122009900 | 4 | LB 6438 | 3126 | BETA OPERATING COMPANY, LLC | BETA | 49530 | S01 | 19980430 | 891018481
P00300 | A066 | 201007 | 30 | S | 0 | 0 | 0 | 43122009400 | 4 | LB 6438 | 3126 | BETA OPERATING COMPANY, LLC | BETA | 1610 | S01 | 19980430 | 891018481
P00300 | A067 | 201007 | 31 | S | 0 | 0 | 0 | 43122013300 | 4 | LB 6438 | 3126 | BETA OPERATING COMPANY, LLC | BETA | 26206 | S01 | 19980430 | 891018481
P00300 | A070 | 201007 | 0 | S | 0 | 0 | 0 | 43122007801 | 6 | LB 6438 | 3126 | BETA OPERATING COMPANY, LLC | BETA | 0 | S01 | 19870901 | 891018481
P00300 | A073 | 201007 | 0 | S | 0 | 0 | 0 | 43122015700 | 5 | LB 6438 | 3126 | BETA OPERATING COMPANY, LLC | BETA | 0 | S01 | 19901001 | 891018481
P00301 | A005 | 201007 | 31 | S | 0 | 0 | 0 | 43122003000 | 4 | LB 6438 | 3126 | BETA OPERATING COMPANY, LLC | BETA | 5348 | S03 | 19880501 | 891018481
P00301 | A014 | 201007 | 31 | S | 0 | 0 | 0 | 43122003800 | 4 | LB 6488 | 3126 | BETA OPERATING COMPANY, LLC | BETA | 17382 | S01 | 19980430 | 891018481
P00301 | A017 | 201007 | 31 | S | 0 | 0 | 0 | 43122004200 | 4 | LB 6438 | 3126 | BETA OPERATING COMPANY, LLC | BETA | 8527 | S01 | 19980430 | 891018481
P00301 | A019 | 201007 | 31 | S | 0 | 0 | 0 | 43122005100 | 4 | LB 6438 | 3126 | BETA OPERATING COMPANY, LLC | BETA | 10785 | S01 | 19980430 | 891018481
P00301 | A037 | 201007 | 31 | S | 0 | 0 | 0 | 43122006300 | 4 | LB 6488 | 3126 | BETA OPERATING COMPANY, LLC | BETA | 17322 | S02 | 19980430 | 891018481
P00301 | A041 | 201007 | 31 | S | 0 | 0 | 0 | 43122007000 | 4 | LB 6438 | 3126 | BETA OPERATING COMPANY, LLC | BETA | 27810 | S02 | 19980430 | 891018481
P00301 | A042 | 201007 | 31 | S | 0 | 0 | 0 | 43122006100 | 4 | LB 6488 | 3126 | BETA OPERATING COMPANY, LLC | BETA | 15391 | S02 | 19980430 | 891018481
P00301 | A049 | 201007 | 1 | S | 0 | 0 | 0 | 43122007700 | 5 | LB 6438 | 3126 | BETA OPERATING COMPANY, LLC | BETA | 1150 | S01 | 19830301 | 891018481
P00301 | A061 | 201007 | 0 | S | 0 | 0 | 0 | 43122008900 | 4 | LB 6438 | 3126 | BETA OPERATING COMPANY, LLC | BETA | 0 | S01 |  | 891018481
P00301 | A071 | 201007 | 31 | S | 0 | 0 | 0 | 43122008002 | 4 | LB 6438 | 3126 | BETA OPERATING COMPANY, LLC | BETA | 16967 | S01 | 19980430 | 891018481
P00301 | C002 | 201007 | 0 | S | 0 | 0 | 0 | 43122010600 | 4 | LB 6488 | 3126 | BETA OPERATING COMPANY, LLC | BETA | 0 | S01 | 19980430 | 891018481
P00301 | C003 | 201007 | 0 | S | 0 | 0 | 0 | 43122010800 | 4 | LB 6488 | 3126 | BETA OPERATING COMPANY, LLC | BETA | 0 | S01 | 19980430 | 891018481
P00301 | C007 | 201007 | 0 | S | 0 | 0 | 0 | 43122011100 | 4 | LB 6488 | 3126 | BETA OPERATING COMPANY, LLC | BETA | 0 | S01 | 19980430 | 891018481
P00301 | C010 | 201007 | 0 | S | 0 | 0 | 0 | 43122012000 | 4 | LB 6488 | 3126 | BETA OPERATING COMPANY, LLC | BETA | 0 | S01 | 19870401 | 891018481
P00301 | C012 | 201007 | 0 | S | 0 | 0 | 0 | 43122012600 | 4 | LB 6488 | 3126 | BETA OPERATING COMPANY, LLC | BETA | 0 | S01 | 19980430 | 891018481
P00301 | C014 | 201007 | 0 | S | 0 | 0 | 0 | 43122011900 | 4 | LB 6488 | 3126 | BETA OPERATING COMPANY, LLC | BETA | 0 | S01 | 19980430 | 891018481
P00301 | C017 | 201007 | 0 | S | 0 | 0 | 0 | 43122013500 | 4 | LB 6488 | 3126 | BETA OPERATING COMPANY, LLC | BETA | 0 | S01 | 19980430 | 891018481
P00301 | C021 | 201007 | 0 | S | 0 | 0 | 0 | 43122012701 | 4 | LB 6488 | 3126 | BETA OPERATING COMPANY, LLC | BETA | 0 | S01 | 19980430 | 891018481
P00301 | C025 | 201007 | 0 | S | 0 | 0 | 0 | 43122014100 | 4 | LB 6488 | 3126 | BETA OPERATING COMPANY, LLC | BETA | 0 | S01 | 19980430 | 891018481
P00301 | C026 | 201007 | 0 | S | 0 | 0 | 0 | 43122012900 | 4 | LB 6488 | 3126 | BETA OPERATING COMPANY, LLC | BETA | 0 | S01 | 19980430 | 891018481
P00301 | C028 | 201007 | 0 | S | 0 | 0 | 0 | 43122013400 | 4 | LB 6488 | 3126 | BETA OPERATING COMPANY, LLC | BETA | 0 | S01 | 19980430 | 891018481
P00301 | C029 | 201007 | 0 | S | 0 | 0 | 0 | 43122015000 | 4 | LB 6488 | 3126 | BETA OPERATING COMPANY, LLC | BETA | 0 | S01 | 19980430 | 891018481
P00301 | C031 | 201007 | 0 | S | 0 | 0 | 0 | 43122015300 | 4 | LB 6488 | 3126 | BETA OPERATING COMPANY, LLC | BETA | 0 | S01 | 19980430 | 891018481
P00301 | C032 | 201007 | 0 | S | 0 | 0 | 0 | 43122013900 | 4 | LB 6488 | 3126 | BETA OPERATING COMPANY, LLC | BETA | 0 | S01 | 19980430 | 891018481
P00301 | C046 | 201007 | 0 | S | 0 | 0 | 0 | 43122014700 | 4 | LB 6488 | 3126 | BETA OPERATING COMPANY, LLC | BETA | 0 | S01 | 19921001 | 891018481
P00301 | C048 | 201007 | 0 | S | 0 | 0 | 0 | 43122014800 | 4 | LB 6488 | 3126 | BETA OPERATING COMPANY, LLC | BETA | 0 | S01 | 19910401 | 891018481
P00296 | B013 | 201008 | 30 | S | 0 | 0 | 0 | 43122010300 | 4 | LB 6437 | 2531 | DCOR, L.L.C. | BETA | 3672 | S01 | 19850101 | 891018481
P00296 | B015 | 201008 | 30 | S | 0 | 0 | 0 | 43122010900 | 4 | LB 6438 | 2531 | DCOR, L.L.C. | BETA | 5895 | S01 | 19850301 | 891018481
P00300 | A002 | 201008 | 31 | S | 0 | 0 | 0 | 43122002600 | 4 | LB 6438 | 3126 | BETA OPERATING COMPANY, LLC | BETA | 5093 | S01 | 19980430 | 891018481
P00300 | A003 | 201008 | 31 | S | 0 | 0 | 0 | 43122002700 | 4 | LB 6438 | 3126 | BETA OPERATING COMPANY, LLC | BETA | 24376 | S01 | 19990630 | 891018481
P00300 | A012 | 201008 | 31 | S | 0 | 0 | 0 | 43122003300 | 4 | LB 6438 | 3126 | BETA OPERATING COMPANY, LLC | BETA | 9247 | S01 | 19980430 | 891018481
P00300 | A016 | 201008 | 1 | S | 0 | 0 | 576 | 43122005500 | 6 | LB 6438 | 3126 | BETA OPERATING COMPANY, LLC | BETA | 0 | S01 | 19980331 | 891018481
P00300 | A018 | 201008 | 31 | S | 0 | 0 | 0 | 43122003500 | 4 | LB 6438 | 3126 | BETA OPERATING COMPANY, LLC | BETA | 4335 | S01 | 19980430 | 891018481
P00300 | A022 | 201008 | 31 | S | 0 | 0 | 0 | 43122004300 | 4 | LB 6438 | 3126 | BETA OPERATING COMPANY, LLC | BETA | 9247 | S01 | 19980324 | 891018481
P00300 | A026 | 201008 | 31 | S | 0 | 0 | 0 | 43122002901 | 4 | LB 6488 | 3126 | BETA OPERATING COMPANY, LLC | BETA | 9429 | S01 | 19980430 | 891018481
P00300 | A033 | 201008 | 0 | S | 0 | 0 | 0 | 43122006200 | 4 | LB 6438 | 3126 | BETA OPERATING COMPANY, LLC | BETA | 0 | S01 |  | 891018481
P00300 | A035 | 201008 | 31 | S | 0 | 0 | 0 | 43122006400 | 4 | LB 6438 | 3126 | BETA OPERATING COMPANY, LLC | BETA | 9641 | S01 | 19980430 | 891018481
P00300 | A044 | 201008 | 31 | S | 0 | 0 | 0 | 43122006800 | 4 | LB 6438 | 3126 | BETA OPERATING COMPANY, LLC | BETA | 3699 | S01 | 20010430 | 891018481
P00300 | A048 | 201008 | 31 | S | 0 | 0 | 0 | 43122006700 | 4 | LB 6438 | 3126 | BETA OPERATING COMPANY, LLC | BETA | 12976 | S01 | 19980430 | 891018481
P00300 | A064 | 201008 | 0 | S | 0 | 0 | 0 | 43122008500 | 6 | LB 6437 | 3126 | BETA OPERATING COMPANY, LLC | BETA | 0 | S01 |  | 891018481
P00300 | A065 | 201008 | 31 | S | 0 | 0 | 0 | 43122009900 | 4 | LB 6438 | 3126 | BETA OPERATING COMPANY, LLC | BETA | 25073 | S01 | 19980430 | 891018481
P00300 | A066 | 201008 | 31 | S | 0 | 0 | 0 | 43122009400 | 4 | LB 6438 | 3126 | BETA OPERATING COMPANY, LLC | BETA | 2093 | S01 | 19980430 | 891018481
P00300 | A067 | 201008 | 31 | S | 0 | 0 | 0 | 43122013300 | 4 | LB 6438 | 3126 | BETA OPERATING COMPANY, LLC | BETA | 23012 | S01 | 19980430 | 891018481
P00300 | A070 | 201008 | 0 | S | 0 | 0 | 0 | 43122007801 | 6 | LB 6438 | 3126 | BETA OPERATING COMPANY, LLC | BETA | 0 | S01 | 19870901 | 891018481
P00300 | A073 | 201008 | 0 | S | 0 | 0 | 0 | 43122015700 | 5 | LB 6438 | 3126 | BETA OPERATING COMPANY, LLC | BETA | 0 | S01 | 19901001 | 891018481
P00301 | A005 | 201008 | 31 | S | 0 | 0 | 0 | 43122003000 | 4 | LB 6438 | 3126 | BETA OPERATING COMPANY, LLC | BETA | 6761 | S03 | 19880501 | 891018481
P00301 | A014 | 201008 | 31 | S | 0 | 0 | 0 | 43122003800 | 4 | LB 6488 | 3126 | BETA OPERATING COMPANY, LLC | BETA | 16948 | S01 | 19980430 | 891018481
P00301 | A017 | 201008 | 18 | S | 0 | 0 | 0 | 43122004200 | 4 | LB 6438 | 3126 | BETA OPERATING COMPANY, LLC | BETA | 5017 | S01 | 19980430 | 891018481
P00301 | A019 | 201008 | 31 | S | 0 | 0 | 0 | 43122005100 | 4 | LB 6438 | 3126 | BETA OPERATING COMPANY, LLC | BETA | 15765 | S01 | 19980430 | 891018481
P00301 | A037 | 201008 | 31 | S | 0 | 0 | 0 | 43122006300 | 4 | LB 6488 | 3126 | BETA OPERATING COMPANY, LLC | BETA | 17008 | S02 | 19980430 | 891018481
P00301 | A041 | 201008 | 31 | S | 0 | 0 | 0 | 43122007000 | 4 | LB 6438 | 3126 | BETA OPERATING COMPANY, LLC | BETA | 29378 | S02 | 19980430 | 891018481
P00301 | A042 | 201008 | 31 | S | 0 | 0 | 0 | 43122006100 | 4 | LB 6488 | 3126 | BETA OPERATING COMPANY, LLC | BETA | 16402 | S02 | 19980430 | 891018481
P00301 | A049 | 201008 | 0 | S | 0 | 0 | 0 | 43122007700 | 5 | LB 6438 | 3126 | BETA OPERATING COMPANY, LLC | BETA | 0 | S01 | 19830301 | 891018481
P00301 | A061 | 201008 | 0 | S | 0 | 0 | 0 | 43122008900 | 4 | LB 6438 | 3126 | BETA OPERATING COMPANY, LLC | BETA | 0 | S01 |  | 891018481
P00301 | A071 | 201008 | 31 | S | 0 | 0 | 0 | 43122008002 | 4 | LB 6438 | 3126 | BETA OPERATING COMPANY, LLC | BETA | 26438 | S01 | 19980430 | 891018481
P00301 | C002 | 201008 | 0 | S | 0 | 0 | 0 | 43122010600 | 4 | LB 6488 | 3126 | BETA OPERATING COMPANY, LLC | BETA | 0 | S01 | 19980430 | 891018481
P00301 | C003 | 201008 | 0 | S | 0 | 0 | 0 | 43122010800 | 4 | LB 6488 | 3126 | BETA OPERATING COMPANY, LLC | BETA | 0 | S01 | 19980430 | 891018481
P00301 | C007 | 201008 | 0 | S | 0 | 0 | 0 | 43122011100 | 4 | LB 6488 | 3126 | BETA OPERATING COMPANY, LLC | BETA | 0 | S01 | 19980430 | 891018481
P00301 | C010 | 201008 | 0 | S | 0 | 0 | 0 | 43122012000 | 4 | LB 6488 | 3126 | BETA OPERATING COMPANY, LLC | BETA | 0 | S01 | 19870401 | 891018481
P00301 | C012 | 201008 | 0 | S | 0 | 0 | 0 | 43122012600 | 4 | LB 6488 | 3126 | BETA OPERATING COMPANY, LLC | BETA | 0 | S01 | 19980430 | 891018481
P00301 | C014 | 201008 | 0 | S | 0 | 0 | 0 | 43122011900 | 4 | LB 6488 | 3126 | BETA OPERATING COMPANY, LLC | BETA | 0 | S01 | 19980430 | 891018481
P00301 | C017 | 201008 | 0 | S | 0 | 0 | 0 | 43122013500 | 4 | LB 6488 | 3126 | BETA OPERATING COMPANY, LLC | BETA | 0 | S01 | 19980430 | 891018481
P00301 | C021 | 201008 | 0 | S | 0 | 0 | 0 | 43122012701 | 4 | LB 6488 | 3126 | BETA OPERATING COMPANY, LLC | BETA | 0 | S01 | 19980430 | 891018481
P00301 | C025 | 201008 | 0 | S | 0 | 0 | 0 | 43122014100 | 4 | LB 6488 | 3126 | BETA OPERATING COMPANY, LLC | BETA | 0 | S01 | 19980430 | 891018481
P00301 | C026 | 201008 | 0 | S | 0 | 0 | 0 | 43122012900 | 4 | LB 6488 | 3126 | BETA OPERATING COMPANY, LLC | BETA | 0 | S01 | 19980430 | 891018481
P00301 | C028 | 201008 | 0 | S | 0 | 0 | 0 | 43122013400 | 4 | LB 6488 | 3126 | BETA OPERATING COMPANY, LLC | BETA | 0 | S01 | 19980430 | 891018481
P00301 | C029 | 201008 | 0 | S | 0 | 0 | 0 | 43122015000 | 4 | LB 6488 | 3126 | BETA OPERATING COMPANY, LLC | BETA | 0 | S01 | 19980430 | 891018481
P00301 | C031 | 201008 | 0 | S | 0 | 0 | 0 | 43122015300 | 4 | LB 6488 | 3126 | BETA OPERATING COMPANY, LLC | BETA | 0 | S01 | 19980430 | 891018481
P00301 | C032 | 201008 | 0 | S | 0 | 0 | 0 | 43122013900 | 4 | LB 6488 | 3126 | BETA OPERATING COMPANY, LLC | BETA | 0 | S01 | 19980430 | 891018481
P00301 | C046 | 201008 | 0 | S | 0 | 0 | 0 | 43122014700 | 4 | LB 6488 | 3126 | BETA OPERATING COMPANY, LLC | BETA | 0 | S01 | 19921001 | 891018481
P00301 | C048 | 201008 | 0 | S | 0 | 0 | 0 | 43122014800 | 4 | LB 6488 | 3126 | BETA OPERATING COMPANY, LLC | BETA | 0 | S01 | 19910401 | 891018481
P00296 | B013 | 201009 | 27 | S | 0 | 0 | 0 | 43122010300 | 4 | LB 6437 | 2531 | DCOR, L.L.C. | BETA | 3242 | S01 | 19850101 | 891018481
P00296 | B015 | 201009 | 27 | S | 0 | 0 | 0 | 43122010900 | 4 | LB 6438 | 2531 | DCOR, L.L.C. | BETA | 5337 | S01 | 19850301 | 891018481
P00300 | A002 | 201009 | 30 | S | 0 | 0 | 0 | 43122002600 | 4 | LB 6438 | 3126 | BETA OPERATING COMPANY, LLC | BETA | 4721 | S01 | 19980430 | 891018481
P00300 | A003 | 201009 | 30 | S | 0 | 0 | 0 | 43122002700 | 4 | LB 6438 | 3126 | BETA OPERATING COMPANY, LLC | BETA | 24718 | S01 | 19990630 | 891018481
P00300 | A012 | 201009 | 30 | S | 0 | 0 | 0 | 43122003300 | 4 | LB 6438 | 3126 | BETA OPERATING COMPANY, LLC | BETA | 10284 | S01 | 19980430 | 891018481
P00300 | A016 | 201009 | 0 | S | 0 | 0 | 0 | 43122005500 | 6 | LB 6438 | 3126 | BETA OPERATING COMPANY, LLC | BETA | 0 | S01 | 19980331 | 891018481
P00300 | A018 | 201009 | 30 | S | 0 | 0 | 0 | 43122003500 | 4 | LB 6438 | 3126 | BETA OPERATING COMPANY, LLC | BETA | 3999 | S01 | 19980430 | 891018481
P00300 | A022 | 201009 | 30 | S | 0 | 0 | 0 | 43122004300 | 4 | LB 6438 | 3126 | BETA OPERATING COMPANY, LLC | BETA | 9442 | S01 | 19980324 | 891018481
P00300 | A026 | 201009 | 30 | S | 0 | 0 | 0 | 43122002901 | 4 | LB 6488 | 3126 | BETA OPERATING COMPANY, LLC | BETA | 8751 | S01 | 19980430 | 891018481
P00300 | A033 | 201009 | 0 | S | 0 | 0 | 0 | 43122006200 | 4 | LB 6438 | 3126 | BETA OPERATING COMPANY, LLC | BETA | 0 | S01 |  | 891018481
P00300 | A035 | 201009 | 30 | S | 0 | 0 | 0 | 43122006400 | 4 | LB 6438 | 3126 | BETA OPERATING COMPANY, LLC | BETA | 10555 | S01 | 19980430 | 891018481
P00300 | A044 | 201009 | 30 | S | 0 | 0 | 0 | 43122006800 | 4 | LB 6438 | 3126 | BETA OPERATING COMPANY, LLC | BETA | 3308 | S01 | 20010430 | 891018481
P00300 | A048 | 201009 | 30 | S | 0 | 0 | 0 | 43122006700 | 4 | LB 6438 | 3126 | BETA OPERATING COMPANY, LLC | BETA | 14103 | S01 | 19980430 | 891018481
P00300 | A064 | 201009 | 0 | S | 0 | 0 | 0 | 43122008500 | 6 | LB 6437 | 3126 | BETA OPERATING COMPANY, LLC | BETA | 0 | S01 |  | 891018481
P00300 | A065 | 201009 | 30 | S | 0 | 0 | 0 | 43122009900 | 4 | LB 6438 | 3126 | BETA OPERATING COMPANY, LLC | BETA | 29770 | S01 | 19980430 | 891018481
P00300 | A066 | 201009 | 30 | S | 0 | 0 | 0 | 43122009400 | 4 | LB 6438 | 3126 | BETA OPERATING COMPANY, LLC | BETA | 2105 | S01 | 19980430 | 891018481
P00300 | A067 | 201009 | 30 | S | 0 | 0 | 0 | 43122013300 | 4 | LB 6438 | 3126 | BETA OPERATING COMPANY, LLC | BETA | 10045 | S01 | 19980430 | 891018481
P00300 | A070 | 201009 | 0 | S | 0 | 0 | 0 | 43122007801 | 6 | LB 6438 | 3126 | BETA OPERATING COMPANY, LLC | BETA | 0 | S01 | 19870901 | 891018481
P00300 | A073 | 201009 | 0 | S | 0 | 0 | 0 | 43122015700 | 5 | LB 6438 | 3126 | BETA OPERATING COMPANY, LLC | BETA | 0 | S01 | 19901001 | 891018481
P00301 | A005 | 201009 | 30 | S | 0 | 0 | 0 | 43122003000 | 4 | LB 6438 | 3126 | BETA OPERATING COMPANY, LLC | BETA | 5683 | S03 | 19880501 | 891018481
P00301 | A014 | 201009 | 30 | S | 0 | 0 | 0 | 43122003800 | 4 | LB 6488 | 3126 | BETA OPERATING COMPANY, LLC | BETA | 16268 | S01 | 19980430 | 891018481
P00301 | A017 | 201009 | 0 | S | 0 | 0 | 0 | 43122004200 | 4 | LB 6438 | 3126 | BETA OPERATING COMPANY, LLC | BETA | 0 | S01 | 19980430 | 891018481
P00301 | A019 | 201009 | 30 | S | 0 | 0 | 0 | 43122005100 | 4 | LB 6438 | 3126 | BETA OPERATING COMPANY, LLC | BETA | 20328 | S01 | 19980430 | 891018481
P00301 | A037 | 201009 | 30 | S | 0 | 0 | 0 | 43122006300 | 4 | LB 6488 | 3126 | BETA OPERATING COMPANY, LLC | BETA | 16419 | S02 | 19980430 | 891018481
P00301 | A041 | 201009 | 30 | S | 0 | 0 | 0 | 43122007000 | 4 | LB 6438 | 3126 | BETA OPERATING COMPANY, LLC | BETA | 26492 | S02 | 19980430 | 891018481
P00301 | A042 | 201009 | 30 | S | 0 | 0 | 0 | 43122006100 | 4 | LB 6488 | 3126 | BETA OPERATING COMPANY, LLC | BETA | 17411 | S02 | 19980430 | 891018481
P00301 | A049 | 201009 | 1 | S | 0 | 0 | 0 | 43122007700 | 5 | LB 6438 | 3126 | BETA OPERATING COMPANY, LLC | BETA | 200 | S01 | 19830301 | 891018481
P00301 | A061 | 201009 | 0 | S | 0 | 0 | 0 | 43122008900 | 4 | LB 6438 | 3126 | BETA OPERATING COMPANY, LLC | BETA | 0 | S01 |  | 891018481
P00301 | A071 | 201009 | 30 | S | 0 | 0 | 0 | 43122008002 | 4 | LB 6438 | 3126 | BETA OPERATING COMPANY, LLC | BETA | 23817 | S01 | 19980430 | 891018481
P00301 | C002 | 201009 | 0 | S | 0 | 0 | 0 | 43122010600 | 4 | LB 6488 | 3126 | BETA OPERATING COMPANY, LLC | BETA | 0 | S01 | 19980430 | 891018481
P00301 | C003 | 201009 | 0 | S | 0 | 0 | 0 | 43122010800 | 4 | LB 6488 | 3126 | BETA OPERATING COMPANY, LLC | BETA | 0 | S01 | 19980430 | 891018481
P00301 | C007 | 201009 | 0 | S | 0 | 0 | 0 | 43122011100 | 4 | LB 6488 | 3126 | BETA OPERATING COMPANY, LLC | BETA | 0 | S01 | 19980430 | 891018481
P00301 | C010 | 201009 | 0 | S | 0 | 0 | 0 | 43122012000 | 4 | LB 6488 | 3126 | BETA OPERATING COMPANY, LLC | BETA | 0 | S01 | 19870401 | 891018481
P00301 | C012 | 201009 | 0 | S | 0 | 0 | 0 | 43122012600 | 4 | LB 6488 | 3126 | BETA OPERATING COMPANY, LLC | BETA | 0 | S01 | 19980430 | 891018481
P00301 | C014 | 201009 | 0 | S | 0 | 0 | 0 | 43122011900 | 4 | LB 6488 | 3126 | BETA OPERATING COMPANY, LLC | BETA | 0 | S01 | 19980430 | 891018481
P00301 | C017 | 201009 | 0 | S | 0 | 0 | 0 | 43122013500 | 4 | LB 6488 | 3126 | BETA OPERATING COMPANY, LLC | BETA | 0 | S01 | 19980430 | 891018481
P00301 | C021 | 201009 | 0 | S | 0 | 0 | 0 | 43122012701 | 4 | LB 6488 | 3126 | BETA OPERATING COMPANY, LLC | BETA | 0 | S01 | 19980430 | 891018481
P00301 | C025 | 201009 | 0 | S | 0 | 0 | 0 | 43122014100 | 4 | LB 6488 | 3126 | BETA OPERATING COMPANY, LLC | BETA | 0 | S01 | 19980430 | 891018481
P00301 | C026 | 201009 | 0 | S | 0 | 0 | 0 | 43122012900 | 4 | LB 6488 | 3126 | BETA OPERATING COMPANY, LLC | BETA | 0 | S01 | 19980430 | 891018481
P00301 | C028 | 201009 | 0 | S | 0 | 0 | 0 | 43122013400 | 4 | LB 6488 | 3126 | BETA OPERATING COMPANY, LLC | BETA | 0 | S01 | 19980430 | 891018481
P00301 | C029 | 201009 | 0 | S | 0 | 0 | 0 | 43122015000 | 4 | LB 6488 | 3126 | BETA OPERATING COMPANY, LLC | BETA | 0 | S01 | 19980430 | 891018481
P00301 | C031 | 201009 | 0 | S | 0 | 0 | 0 | 43122015300 | 4 | LB 6488 | 3126 | BETA OPERATING COMPANY, LLC | BETA | 0 | S01 | 19980430 | 891018481
P00301 | C032 | 201009 | 0 | S | 0 | 0 | 0 | 43122013900 | 4 | LB 6488 | 3126 | BETA OPERATING COMPANY, LLC | BETA | 0 | S01 | 19980430 | 891018481
P00301 | C046 | 201009 | 0 | S | 0 | 0 | 0 | 43122014700 | 4 | LB 6488 | 3126 | BETA OPERATING COMPANY, LLC | BETA | 0 | S01 | 19921001 | 891018481
P00301 | C048 | 201009 | 0 | S | 0 | 0 | 0 | 43122014800 | 4 | LB 6488 | 3126 | BETA OPERATING COMPANY, LLC | BETA | 0 | S01 | 19910401 | 891018481
P00296 | B013 | 201010 | 30 | S | 0 | 0 | 0 | 43122010300 | 4 | LB 6437 | 2531 | DCOR, L.L.C. | BETA | 4661 | S01 | 19850101 | 891018481
P00296 | B015 | 201010 | 30 | S | 0 | 0 | 0 | 43122010900 | 4 | LB 6438 | 2531 | DCOR, L.L.C. | BETA | 4680 | S01 | 19850301 | 891018481
P00300 | A002 | 201010 | 31 | S | 0 | 0 | 0 | 43122002600 | 4 | LB 6438 | 3126 | BETA OPERATING COMPANY, LLC | BETA | 6233 | S01 | 19980430 | 891018481
P00300 | A003 | 201010 | 31 | S | 0 | 0 | 0 | 43122002700 | 4 | LB 6438 | 3126 | BETA OPERATING COMPANY, LLC | BETA | 24700 | S01 | 19990630 | 891018481
P00300 | A012 | 201010 | 31 | S | 0 | 0 | 0 | 43122003300 | 4 | LB 6438 | 3126 | BETA OPERATING COMPANY, LLC | BETA | 6382 | S01 | 19980430 | 891018481
P00300 | A016 | 201010 | 0 | S | 0 | 0 | 0 | 43122005500 | 6 | LB 6438 | 3126 | BETA OPERATING COMPANY, LLC | BETA | 0 | S01 | 19980331 | 891018481
P00300 | A018 | 201010 | 31 | S | 0 | 0 | 0 | 43122003500 | 4 | LB 6438 | 3126 | BETA OPERATING COMPANY, LLC | BETA | 5525 | S01 | 19980430 | 891018481
P00300 | A022 | 201010 | 31 | S | 0 | 0 | 0 | 43122004300 | 4 | LB 6438 | 3126 | BETA OPERATING COMPANY, LLC | BETA | 8332 | S01 | 19980324 | 891018481
P00300 | A026 | 201010 | 31 | S | 0 | 0 | 0 | 43122002901 | 4 | LB 6488 | 3126 | BETA OPERATING COMPANY, LLC | BETA | 8391 | S01 | 19980430 | 891018481
P00300 | A033 | 201010 | 0 | S | 0 | 0 | 0 | 43122006200 | 4 | LB 6438 | 3126 | BETA OPERATING COMPANY, LLC | BETA | 0 | S01 |  | 891018481
P00300 | A035 | 201010 | 31 | S | 0 | 0 | 0 | 43122006400 | 4 | LB 6438 | 3126 | BETA OPERATING COMPANY, LLC | BETA | 9750 | S01 | 19980430 | 891018481
P00300 | A044 | 201010 | 31 | S | 0 | 0 | 0 | 43122006800 | 4 | LB 6438 | 3126 | BETA OPERATING COMPANY, LLC | BETA | 3191 | S01 | 20010430 | 891018481
P00300 | A048 | 201010 | 31 | S | 0 | 0 | 0 | 43122006700 | 4 | LB 6438 | 3126 | BETA OPERATING COMPANY, LLC | BETA | 13266 | S01 | 19980430 | 891018481
P00300 | A064 | 201010 | 0 | S | 0 | 0 | 0 | 43122008500 | 6 | LB 6437 | 3126 | BETA OPERATING COMPANY, LLC | BETA | 0 | S01 |  | 891018481
P00300 | A065 | 201010 | 28 | S | 0 | 0 | 0 | 43122009900 | 4 | LB 6438 | 3126 | BETA OPERATING COMPANY, LLC | BETA | 31703 | S01 | 19980430 | 891018481
P00300 | A066 | 201010 | 31 | S | 0 | 0 | 0 | 43122009400 | 4 | LB 6438 | 3126 | BETA OPERATING COMPANY, LLC | BETA | 827 | S01 | 19980430 | 891018481
P00300 | A067 | 201010 | 31 | S | 0 | 0 | 0 | 43122013300 | 4 | LB 6438 | 3126 | BETA OPERATING COMPANY, LLC | BETA | 34805 | S01 | 19980430 | 891018481
P00300 | A070 | 201010 | 0 | S | 0 | 0 | 0 | 43122007801 | 6 | LB 6438 | 3126 | BETA OPERATING COMPANY, LLC | BETA | 0 | S01 | 19870901 | 891018481
P00300 | A073 | 201010 | 0 | S | 0 | 0 | 0 | 43122015700 | 5 | LB 6438 | 3126 | BETA OPERATING COMPANY, LLC | BETA | 0 | S01 | 19901001 | 891018481
P00301 | A005 | 201010 | 31 | S | 0 | 0 | 0 | 43122003000 | 4 | LB 6438 | 3126 | BETA OPERATING COMPANY, LLC | BETA | 5614 | S03 | 19880501 | 891018481
P00301 | A014 | 201010 | 31 | S | 0 | 0 | 0 | 43122003800 | 4 | LB 6488 | 3126 | BETA OPERATING COMPANY, LLC | BETA | 16368 | S01 | 19980430 | 891018481
P00301 | A017 | 201010 | 0 | S | 0 | 0 | 0 | 43122004200 | 4 | LB 6438 | 3126 | BETA OPERATING COMPANY, LLC | BETA | 0 | S01 | 19980430 | 891018481
P00301 | A019 | 201010 | 31 | S | 0 | 0 | 0 | 43122005100 | 4 | LB 6438 | 3126 | BETA OPERATING COMPANY, LLC | BETA | 12498 | S01 | 19980430 | 891018481
P00301 | A037 | 201010 | 31 | S | 0 | 0 | 0 | 43122006300 | 4 | LB 6488 | 3126 | BETA OPERATING COMPANY, LLC | BETA | 16339 | S02 | 19980430 | 891018481
P00301 | A041 | 201010 | 31 | S | 0 | 0 | 0 | 43122007000 | 4 | LB 6438 | 3126 | BETA OPERATING COMPANY, LLC | BETA | 24346 | S02 | 19980430 | 891018481
P00301 | A042 | 201010 | 31 | S | 0 | 0 | 0 | 43122006100 | 4 | LB 6488 | 3126 | BETA OPERATING COMPANY, LLC | BETA | 15777 | S02 | 19980430 | 891018481
P00301 | A049 | 201010 | 10 | S | 0 | 0 | 0 | 43122007700 | 5 | LB 6438 | 3126 | BETA OPERATING COMPANY, LLC | BETA | 7815 | S01 | 19830301 | 891018481
P00301 | A061 | 201010 | 0 | S | 0 | 0 | 0 | 43122008900 | 4 | LB 6438 | 3126 | BETA OPERATING COMPANY, LLC | BETA | 0 | S01 |  | 891018481
P00301 | A071 | 201010 | 31 | S | 0 | 0 | 0 | 43122008002 | 4 | LB 6438 | 3126 | BETA OPERATING COMPANY, LLC | BETA | 20623 | S01 | 19980430 | 891018481
P00301 | C002 | 201010 | 0 | S | 0 | 0 | 0 | 43122010600 | 4 | LB 6488 | 3126 | BETA OPERATING COMPANY, LLC | BETA | 0 | S01 | 19980430 | 891018481
P00301 | C003 | 201010 | 0 | S | 0 | 0 | 0 | 43122010800 | 4 | LB 6488 | 3126 | BETA OPERATING COMPANY, LLC | BETA | 0 | S01 | 19980430 | 891018481
P00301 | C007 | 201010 | 0 | S | 0 | 0 | 0 | 43122011100 | 4 | LB 6488 | 3126 | BETA OPERATING COMPANY, LLC | BETA | 0 | S01 | 19980430 | 891018481
P00301 | C010 | 201010 | 0 | S | 0 | 0 | 0 | 43122012000 | 4 | LB 6488 | 3126 | BETA OPERATING COMPANY, LLC | BETA | 0 | S01 | 19870401 | 891018481
P00301 | C012 | 201010 | 0 | S | 0 | 0 | 0 | 43122012600 | 4 | LB 6488 | 3126 | BETA OPERATING COMPANY, LLC | BETA | 0 | S01 | 19980430 | 891018481
P00301 | C014 | 201010 | 0 | S | 0 | 0 | 0 | 43122011900 | 4 | LB 6488 | 3126 | BETA OPERATING COMPANY, LLC | BETA | 0 | S01 | 19980430 | 891018481
P00301 | C017 | 201010 | 0 | S | 0 | 0 | 0 | 43122013500 | 4 | LB 6488 | 3126 | BETA OPERATING COMPANY, LLC | BETA | 0 | S01 | 19980430 | 891018481
P00301 | C021 | 201010 | 0 | S | 0 | 0 | 0 | 43122012701 | 4 | LB 6488 | 3126 | BETA OPERATING COMPANY, LLC | BETA | 0 | S01 | 19980430 | 891018481
P00301 | C025 | 201010 | 0 | S | 0 | 0 | 0 | 43122014100 | 4 | LB 6488 | 3126 | BETA OPERATING COMPANY, LLC | BETA | 0 | S01 | 19980430 | 891018481
P00301 | C026 | 201010 | 0 | S | 0 | 0 | 0 | 43122012900 | 4 | LB 6488 | 3126 | BETA OPERATING COMPANY, LLC | BETA | 0 | S01 | 19980430 | 891018481
P00301 | C028 | 201010 | 0 | S | 0 | 0 | 0 | 43122013400 | 4 | LB 6488 | 3126 | BETA OPERATING COMPANY, LLC | BETA | 0 | S01 | 19980430 | 891018481
P00301 | C029 | 201010 | 0 | S | 0 | 0 | 0 | 43122015000 | 4 | LB 6488 | 3126 | BETA OPERATING COMPANY, LLC | BETA | 0 | S01 | 19980430 | 891018481
P00301 | C031 | 201010 | 0 | S | 0 | 0 | 0 | 43122015300 | 4 | LB 6488 | 3126 | BETA OPERATING COMPANY, LLC | BETA | 0 | S01 | 19980430 | 891018481
P00301 | C032 | 201010 | 0 | S | 0 | 0 | 0 | 43122013900 | 4 | LB 6488 | 3126 | BETA OPERATING COMPANY, LLC | BETA | 0 | S01 | 19980430 | 891018481
P00301 | C046 | 201010 | 0 | S | 0 | 0 | 0 | 43122014700 | 4 | LB 6488 | 3126 | BETA OPERATING COMPANY, LLC | BETA | 0 | S01 | 19921001 | 891018481
P00301 | C048 | 201010 | 0 | S | 0 | 0 | 0 | 43122014800 | 4 | LB 6488 | 3126 | BETA OPERATING COMPANY, LLC | BETA | 0 | S01 | 19910401 | 891018481
P00296 | B013 | 201011 | 27 | S | 0 | 0 | 0 | 43122010300 | 4 | LB 6437 | 2531 | DCOR, L.L.C. | BETA | 2878 | S01 | 19850101 | 891018481
P00296 | B015 | 201011 | 27 | S | 0 | 0 | 0 | 43122010900 | 4 | LB 6438 | 2531 | DCOR, L.L.C. | BETA | 5249 | S01 | 19850301 | 891018481
P00300 | A002 | 201011 | 27 | S | 0 | 0 | 0 | 43122002600 | 4 | LB 6438 | 3126 | BETA OPERATING COMPANY, LLC | BETA | 4820 | S01 | 19980430 | 891018481
P00300 | A003 | 201011 | 27 | S | 0 | 0 | 0 | 43122002700 | 4 | LB 6438 | 3126 | BETA OPERATING COMPANY, LLC | BETA | 17890 | S01 | 19990630 | 891018481
P00300 | A012 | 201011 | 27 | S | 0 | 0 | 0 | 43122003300 | 4 | LB 6438 | 3126 | BETA OPERATING COMPANY, LLC | BETA | 5448 | S01 | 19980430 | 891018481
P00300 | A016 | 201011 | 1 | S | 0 | 0 | 4051 | 43122005500 | 6 | LB 6438 | 3126 | BETA OPERATING COMPANY, LLC | BETA | 0 | S01 | 19980331 | 891018481
P00300 | A018 | 201011 | 27 | S | 0 | 0 | 0 | 43122003500 | 4 | LB 6438 | 3126 | BETA OPERATING COMPANY, LLC | BETA | 4977 | S01 | 19980430 | 891018481
P00300 | A022 | 201011 | 27 | S | 0 | 0 | 0 | 43122004300 | 4 | LB 6438 | 3126 | BETA OPERATING COMPANY, LLC | BETA | 4296 | S01 | 19980324 | 891018481
P00300 | A026 | 201011 | 27 | S | 0 | 0 | 0 | 43122002901 | 4 | LB 6488 | 3126 | BETA OPERATING COMPANY, LLC | BETA | 7098 | S01 | 19980430 | 891018481
P00300 | A033 | 201011 | 0 | S | 0 | 0 | 0 | 43122006200 | 4 | LB 6438 | 3126 | BETA OPERATING COMPANY, LLC | BETA | 0 | S01 |  | 891018481
P00300 | A035 | 201011 | 26 | S | 0 | 0 | 0 | 43122006400 | 4 | LB 6438 | 3126 | BETA OPERATING COMPANY, LLC | BETA | 7264 | S01 | 19980430 | 891018481
P00300 | A044 | 201011 | 27 | S | 0 | 0 | 0 | 43122006800 | 4 | LB 6438 | 3126 | BETA OPERATING COMPANY, LLC | BETA | 2226 | S01 | 20010430 | 891018481
P00300 | A048 | 201011 | 27 | S | 0 | 0 | 0 | 43122006700 | 4 | LB 6438 | 3126 | BETA OPERATING COMPANY, LLC | BETA | 8775 | S01 | 19980430 | 891018481
P00300 | A064 | 201011 | 0 | S | 0 | 0 | 0 | 43122008500 | 6 | LB 6437 | 3126 | BETA OPERATING COMPANY, LLC | BETA | 0 | S01 |  | 891018481
P00300 | A065 | 201011 | 26 | S | 0 | 0 | 0 | 43122009900 | 4 | LB 6438 | 3126 | BETA OPERATING COMPANY, LLC | BETA | 31454 | S01 | 19980430 | 891018481
P00300 | A066 | 201011 | 27 | S | 0 | 0 | 0 | 43122009400 | 4 | LB 6438 | 3126 | BETA OPERATING COMPANY, LLC | BETA | 1231 | S01 | 19980430 | 891018481
P00300 | A067 | 201011 | 26 | S | 0 | 0 | 0 | 43122013300 | 4 | LB 6438 | 3126 | BETA OPERATING COMPANY, LLC | BETA | 39197 | S01 | 19980430 | 891018481
P00300 | A070 | 201011 | 0 | S | 0 | 0 | 0 | 43122007801 | 6 | LB 6438 | 3126 | BETA OPERATING COMPANY, LLC | BETA | 0 | S01 | 19870901 | 891018481
P00300 | A073 | 201011 | 0 | S | 0 | 0 | 0 | 43122015700 | 5 | LB 6438 | 3126 | BETA OPERATING COMPANY, LLC | BETA | 0 | S01 | 19901001 | 891018481
P00301 | A005 | 201011 | 27 | S | 0 | 0 | 0 | 43122003000 | 4 | LB 6438 | 3126 | BETA OPERATING COMPANY, LLC | BETA | 4374 | S03 | 19880501 | 891018481
P00301 | A014 | 201011 | 24 | S | 0 | 0 | 0 | 43122003800 | 4 | LB 6488 | 3126 | BETA OPERATING COMPANY, LLC | BETA | 10128 | S01 | 19980430 | 891018481
P00301 | A017 | 201011 | 0 | S | 0 | 0 | 0 | 43122004200 | 4 | LB 6438 | 3126 | BETA OPERATING COMPANY, LLC | BETA | 0 | S01 | 19980430 | 891018481
P00301 | A019 | 201011 | 27 | S | 0 | 0 | 0 | 43122005100 | 4 | LB 6438 | 3126 | BETA OPERATING COMPANY, LLC | BETA | 12128 | S01 | 19980430 | 891018481
P00301 | A037 | 201011 | 26 | S | 0 | 0 | 0 | 43122006300 | 4 | LB 6488 | 3126 | BETA OPERATING COMPANY, LLC | BETA | 13419 | S02 | 19980430 | 891018481
P00301 | A041 | 201011 | 26 | S | 0 | 0 | 0 | 43122007000 | 4 | LB 6438 | 3126 | BETA OPERATING COMPANY, LLC | BETA | 18136 | S02 | 19980430 | 891018481
P00301 | A042 | 201011 | 26 | S | 0 | 0 | 0 | 43122006100 | 4 | LB 6488 | 3126 | BETA OPERATING COMPANY, LLC | BETA | 11981 | S02 | 19980430 | 891018481
P00301 | A049 | 201011 | 3 | S | 0 | 0 | 0 | 43122007700 | 5 | LB 6438 | 3126 | BETA OPERATING COMPANY, LLC | BETA | 3006 | S01 | 19830301 | 891018481
P00301 | A061 | 201011 | 0 | S | 0 | 0 | 0 | 43122008900 | 4 | LB 6438 | 3126 | BETA OPERATING COMPANY, LLC | BETA | 0 | S01 |  | 891018481
P00301 | A071 | 201011 | 27 | S | 0 | 0 | 0 | 43122008002 | 4 | LB 6438 | 3126 | BETA OPERATING COMPANY, LLC | BETA | 17864 | S01 | 19980430 | 891018481
P00301 | C002 | 201011 | 0 | S | 0 | 0 | 0 | 43122010600 | 4 | LB 6488 | 3126 | BETA OPERATING COMPANY, LLC | BETA | 0 | S01 | 19980430 | 891018481
P00301 | C003 | 201011 | 0 | S | 0 | 0 | 0 | 43122010800 | 4 | LB 6488 | 3126 | BETA OPERATING COMPANY, LLC | BETA | 0 | S01 | 19980430 | 891018481
P00301 | C007 | 201011 | 0 | S | 0 | 0 | 0 | 43122011100 | 4 | LB 6488 | 3126 | BETA OPERATING COMPANY, LLC | BETA | 0 | S01 | 19980430 | 891018481
P00301 | C010 | 201011 | 0 | S | 0 | 0 | 0 | 43122012000 | 4 | LB 6488 | 3126 | BETA OPERATING COMPANY, LLC | BETA | 0 | S01 | 19870401 | 891018481
P00301 | C012 | 201011 | 0 | S | 0 | 0 | 0 | 43122012600 | 4 | LB 6488 | 3126 | BETA OPERATING COMPANY, LLC | BETA | 0 | S01 | 19980430 | 891018481
P00301 | C014 | 201011 | 0 | S | 0 | 0 | 0 | 43122011900 | 4 | LB 6488 | 3126 | BETA OPERATING COMPANY, LLC | BETA | 0 | S01 | 19980430 | 891018481
P00301 | C017 | 201011 | 0 | S | 0 | 0 | 0 | 43122013500 | 4 | LB 6488 | 3126 | BETA OPERATING COMPANY, LLC | BETA | 0 | S01 | 19980430 | 891018481
P00301 | C021 | 201011 | 0 | S | 0 | 0 | 0 | 43122012701 | 4 | LB 6488 | 3126 | BETA OPERATING COMPANY, LLC | BETA | 0 | S01 | 19980430 | 891018481
P00301 | C025 | 201011 | 0 | S | 0 | 0 | 0 | 43122014100 | 4 | LB 6488 | 3126 | BETA OPERATING COMPANY, LLC | BETA | 0 | S01 | 19980430 | 891018481
P00301 | C026 | 201011 | 0 | S | 0 | 0 | 0 | 43122012900 | 4 | LB 6488 | 3126 | BETA OPERATING COMPANY, LLC | BETA | 0 | S01 | 19980430 | 891018481
P00301 | C028 | 201011 | 0 | S | 0 | 0 | 0 | 43122013400 | 4 | LB 6488 | 3126 | BETA OPERATING COMPANY, LLC | BETA | 0 | S01 | 19980430 | 891018481
P00301 | C029 | 201011 | 0 | S | 0 | 0 | 0 | 43122015000 | 4 | LB 6488 | 3126 | BETA OPERATING COMPANY, LLC | BETA | 0 | S01 | 19980430 | 891018481
P00301 | C031 | 201011 | 0 | S | 0 | 0 | 0 | 43122015300 | 4 | LB 6488 | 3126 | BETA OPERATING COMPANY, LLC | BETA | 0 | S01 | 19980430 | 891018481
P00301 | C032 | 201011 | 0 | S | 0 | 0 | 0 | 43122013900 | 4 | LB 6488 | 3126 | BETA OPERATING COMPANY, LLC | BETA | 0 | S01 | 19980430 | 891018481
P00301 | C046 | 201011 | 0 | S | 0 | 0 | 0 | 43122014700 | 4 | LB 6488 | 3126 | BETA OPERATING COMPANY, LLC | BETA | 0 | S01 | 19921001 | 891018481
P00301 | C048 | 201011 | 0 | S | 0 | 0 | 0 | 43122014800 | 4 | LB 6488 | 3126 | BETA OPERATING COMPANY, LLC | BETA | 0 | S01 | 19910401 | 891018481
P00296 | B013 | 201012 | 30 | S | 0 | 0 | 0 | 43122010300 | 4 | LB 6437 | 2531 | DCOR, L.L.C. | BETA | 3250 | S01 | 19850101 | 891018481
P00296 | B015 | 201012 | 30 | S | 0 | 0 | 0 | 43122010900 | 4 | LB 6438 | 2531 | DCOR, L.L.C. | BETA | 5435 | S01 | 19850301 | 891018481
P00300 | A002 | 201012 | 31 | S | 0 | 0 | 0 | 43122002600 | 4 | LB 6438 | 3126 | BETA OPERATING COMPANY, LLC | BETA | 5770 | S01 | 19980430 | 891018481
P00300 | A003 | 201012 | 31 | S | 0 | 0 | 0 | 43122002700 | 4 | LB 6438 | 3126 | BETA OPERATING COMPANY, LLC | BETA | 24982 | S01 | 19990630 | 891018481
P00300 | A012 | 201012 | 31 | S | 0 | 0 | 0 | 43122003300 | 4 | LB 6438 | 3126 | BETA OPERATING COMPANY, LLC | BETA | 8808 | S01 | 19980430 | 891018481
P00300 | A016 | 201012 | 0 | S | 0 | 0 | 0 | 43122005500 | 6 | LB 6438 | 3126 | BETA OPERATING COMPANY, LLC | BETA | 0 | S01 | 19980331 | 891018481
P00300 | A018 | 201012 | 31 | S | 0 | 0 | 0 | 43122003500 | 4 | LB 6438 | 3126 | BETA OPERATING COMPANY, LLC | BETA | 5586 | S01 | 19980430 | 891018481
P00300 | A022 | 201012 | 31 | S | 0 | 0 | 0 | 43122004300 | 4 | LB 6438 | 3126 | BETA OPERATING COMPANY, LLC | BETA | 5923 | S01 | 19980324 | 891018481
P00300 | A026 | 201012 | 31 | S | 0 | 0 | 0 | 43122002901 | 4 | LB 6488 | 3126 | BETA OPERATING COMPANY, LLC | BETA | 8624 | S01 | 19980430 | 891018481
P00300 | A033 | 201012 | 0 | S | 0 | 0 | 0 | 43122006200 | 4 | LB 6438 | 3126 | BETA OPERATING COMPANY, LLC | BETA | 0 | S01 |  | 891018481
P00300 | A035 | 201012 | 31 | S | 0 | 0 | 0 | 43122006400 | 4 | LB 6438 | 3126 | BETA OPERATING COMPANY, LLC | BETA | 6783 | S01 | 19980430 | 891018481
P00300 | A044 | 201012 | 30 | S | 0 | 0 | 0 | 43122006800 | 4 | LB 6438 | 3126 | BETA OPERATING COMPANY, LLC | BETA | 3534 | S01 | 20010430 | 891018481
P00300 | A048 | 201012 | 31 | S | 0 | 0 | 0 | 43122006700 | 4 | LB 6438 | 3126 | BETA OPERATING COMPANY, LLC | BETA | 12430 | S01 | 19980430 | 891018481
P00300 | A064 | 201012 | 0 | S | 0 | 0 | 0 | 43122008500 | 6 | LB 6437 | 3126 | BETA OPERATING COMPANY, LLC | BETA | 0 | S01 |  | 891018481
P00300 | A065 | 201012 | 31 | S | 0 | 0 | 0 | 43122009900 | 4 | LB 6438 | 3126 | BETA OPERATING COMPANY, LLC | BETA | 38670 | S01 | 19980430 | 891018481
P00300 | A066 | 201012 | 30 | S | 0 | 0 | 0 | 43122009400 | 4 | LB 6438 | 3126 | BETA OPERATING COMPANY, LLC | BETA | 1515 | S01 | 19980430 | 891018481
P00300 | A067 | 201012 | 31 | S | 0 | 0 | 0 | 43122013300 | 4 | LB 6438 | 3126 | BETA OPERATING COMPANY, LLC | BETA | 45053 | S01 | 19980430 | 891018481
P00300 | A070 | 201012 | 0 | S | 0 | 0 | 0 | 43122007801 | 6 | LB 6438 | 3126 | BETA OPERATING COMPANY, LLC | BETA | 0 | S01 | 19870901 | 891018481
P00300 | A073 | 201012 | 0 | S | 0 | 0 | 0 | 43122015700 | 5 | LB 6438 | 3126 | BETA OPERATING COMPANY, LLC | BETA | 0 | S01 | 19901001 | 891018481
P00301 | A005 | 201012 | 31 | S | 0 | 0 | 0 | 43122003000 | 4 | LB 6438 | 3126 | BETA OPERATING COMPANY, LLC | BETA | 3959 | S03 | 19880501 | 891018481
P00301 | A014 | 201012 | 31 | S | 0 | 0 | 0 | 43122003800 | 4 | LB 6488 | 3126 | BETA OPERATING COMPANY, LLC | BETA | 18690 | S01 | 19980430 | 891018481
P00301 | A017 | 201012 | 0 | S | 0 | 0 | 0 | 43122004200 | 4 | LB 6438 | 3126 | BETA OPERATING COMPANY, LLC | BETA | 0 | S01 | 19980430 | 891018481
P00301 | A019 | 201012 | 31 | S | 0 | 0 | 0 | 43122005100 | 4 | LB 6438 | 3126 | BETA OPERATING COMPANY, LLC | BETA | 16695 | S01 | 19980430 | 891018481
P00301 | A037 | 201012 | 31 | S | 0 | 0 | 0 | 43122006300 | 4 | LB 6488 | 3126 | BETA OPERATING COMPANY, LLC | BETA | 18506 | S02 | 19980430 | 891018481
P00301 | A041 | 201012 | 31 | S | 0 | 0 | 0 | 43122007000 | 4 | LB 6438 | 3126 | BETA OPERATING COMPANY, LLC | BETA | 28020 | S02 | 19980430 | 891018481
P00301 | A042 | 201012 | 31 | S | 0 | 0 | 0 | 43122006100 | 4 | LB 6488 | 3126 | BETA OPERATING COMPANY, LLC | BETA | 14394 | S02 | 19980430 | 891018481
P00301 | A049 | 201012 | 0 | S | 0 | 0 | 0 | 43122007700 | 5 | LB 6438 | 3126 | BETA OPERATING COMPANY, LLC | BETA | 0 | S01 | 19830301 | 891018481
P00301 | A061 | 201012 | 0 | S | 0 | 0 | 0 | 43122008900 | 4 | LB 6438 | 3126 | BETA OPERATING COMPANY, LLC | BETA | 0 | S01 |  | 891018481
P00301 | A071 | 201012 | 31 | S | 0 | 0 | 0 | 43122008002 | 4 | LB 6438 | 3126 | BETA OPERATING COMPANY, LLC | BETA | 35293 | S01 | 19980430 | 891018481
P00301 | C002 | 201012 | 0 | S | 0 | 0 | 0 | 43122010600 | 4 | LB 6488 | 3126 | BETA OPERATING COMPANY, LLC | BETA | 0 | S01 | 19980430 | 891018481
P00301 | C003 | 201012 | 0 | S | 0 | 0 | 0 | 43122010800 | 4 | LB 6488 | 3126 | BETA OPERATING COMPANY, LLC | BETA | 0 | S01 | 19980430 | 891018481
P00301 | C007 | 201012 | 0 | S | 0 | 0 | 0 | 43122011100 | 4 | LB 6488 | 3126 | BETA OPERATING COMPANY, LLC | BETA | 0 | S01 | 19980430 | 891018481
P00301 | C010 | 201012 | 0 | S | 0 | 0 | 0 | 43122012000 | 4 | LB 6488 | 3126 | BETA OPERATING COMPANY, LLC | BETA | 0 | S01 | 19870401 | 891018481
P00301 | C012 | 201012 | 0 | S | 0 | 0 | 0 | 43122012600 | 4 | LB 6488 | 3126 | BETA OPERATING COMPANY, LLC | BETA | 0 | S01 | 19980430 | 891018481
P00301 | C014 | 201012 | 0 | S | 0 | 0 | 0 | 43122011900 | 4 | LB 6488 | 3126 | BETA OPERATING COMPANY, LLC | BETA | 0 | S01 | 19980430 | 891018481
P00301 | C017 | 201012 | 0 | S | 0 | 0 | 0 | 43122013500 | 4 | LB 6488 | 3126 | BETA OPERATING COMPANY, LLC | BETA | 0 | S01 | 19980430 | 891018481
P00301 | C021 | 201012 | 0 | S | 0 | 0 | 0 | 43122012701 | 4 | LB 6488 | 3126 | BETA OPERATING COMPANY, LLC | BETA | 0 | S01 | 19980430 | 891018481
P00301 | C025 | 201012 | 0 | S | 0 | 0 | 0 | 43122014100 | 4 | LB 6488 | 3126 | BETA OPERATING COMPANY, LLC | BETA | 0 | S01 | 19980430 | 891018481
P00301 | C026 | 201012 | 0 | S | 0 | 0 | 0 | 43122012900 | 4 | LB 6488 | 3126 | BETA OPERATING COMPANY, LLC | BETA | 0 | S01 | 19980430 | 891018481
P00301 | C028 | 201012 | 0 | S | 0 | 0 | 0 | 43122013400 | 4 | LB 6488 | 3126 | BETA OPERATING COMPANY, LLC | BETA | 0 | S01 | 19980430 | 891018481
P00301 | C029 | 201012 | 0 | S | 0 | 0 | 0 | 43122015000 | 4 | LB 6488 | 3126 | BETA OPERATING COMPANY, LLC | BETA | 0 | S01 | 19980430 | 891018481
P00301 | C031 | 201012 | 0 | S | 0 | 0 | 0 | 43122015300 | 4 | LB 6488 | 3126 | BETA OPERATING COMPANY, LLC | BETA | 0 | S01 | 19980430 | 891018481
P00301 | C032 | 201012 | 0 | S | 0 | 0 | 0 | 43122013900 | 4 | LB 6488 | 3126 | BETA OPERATING COMPANY, LLC | BETA | 0 | S01 | 19980430 | 891018481
P00301 | C046 | 201012 | 0 | S | 0 | 0 | 0 | 43122014700 | 4 | LB 6488 | 3126 | BETA OPERATING COMPANY, LLC | BETA | 0 | S01 | 19921001 | 891018481
P00301 | C048 | 201012 | 0 | S | 0 | 0 | 0 | 43122014800 | 4 | LB 6488 | 3126 | BETA OPERATING COMPANY, LLC | BETA | 0 | S01 | 19910401 | 891018481
P00296 | B016 | 201001 | 0 | U | 0 | 0 | 0 | 43122011000 | 14 | LB 6437 | 2531 | DCOR, L.L.C. | BETA | 0 | X01
P00296 | B019 | 201001 | 0 | U | 0 | 0 | 0 | 43122008401 | 14 | LB 6437 | 2531 | DCOR, L.L.C. | BETA | 0 | X01
P00296 | B016 | 201002 | 0 | U | 0 | 0 | 0 | 43122011000 | 14 | LB 6437 | 2531 | DCOR, L.L.C. | BETA | 0 | X01
P00296 | B019 | 201002 | 0 | U | 0 | 0 | 0 | 43122008401 | 14 | LB 6437 | 2531 | DCOR, L.L.C. | BETA | 0 | X01
P00296 | B016 | 201003 | 0 | U | 0 | 0 | 0 | 43122011000 | 14 | LB 6437 | 2531 | DCOR, L.L.C. | BETA | 0 | X01
P00296 | B019 | 201003 | 0 | U | 0 | 0 | 0 | 43122008401 | 14 | LB 6437 | 2531 | DCOR, L.L.C. | BETA | 0 | X01
P00296 | B016 | 201004 | 0 | U | 0 | 0 | 0 | 43122011000 | 14 | LB 6437 | 2531 | DCOR, L.L.C. | BETA | 0 | X01
P00296 | B019 | 201004 | 0 | U | 0 | 0 | 0 | 43122008401 | 14 | LB 6437 | 2531 | DCOR, L.L.C. | BETA | 0 | X01
P00296 | B016 | 201005 | 0 | U | 0 | 0 | 0 | 43122011000 | 14 | LB 6437 | 2531 | DCOR, L.L.C. | BETA | 0 | X01
P00296 | B019 | 201005 | 0 | U | 0 | 0 | 0 | 43122008401 | 14 | LB 6437 | 2531 | DCOR, L.L.C. | BETA | 0 | X01
P00296 | B016 | 201006 | 0 | U | 0 | 0 | 0 | 43122011000 | 14 | LB 6437 | 2531 | DCOR, L.L.C. | BETA | 0 | X01
P00296 | B019 | 201006 | 0 | U | 0 | 0 | 0 | 43122008401 | 14 | LB 6437 | 2531 | DCOR, L.L.C. | BETA | 0 | X01
P00296 | B016 | 201007 | 0 | U | 0 | 0 | 0 | 43122011000 | 14 | LB 6437 | 2531 | DCOR, L.L.C. | BETA | 0 | X01
P00296 | B019 | 201007 | 0 | U | 0 | 0 | 0 | 43122008401 | 14 | LB 6437 | 2531 | DCOR, L.L.C. | BETA | 0 | X01
P00296 | B016 | 201008 | 0 | U | 0 | 0 | 0 | 43122011000 | 14 | LB 6437 | 2531 | DCOR, L.L.C. | BETA | 0 | X01
P00296 | B019 | 201008 | 0 | U | 0 | 0 | 0 | 43122008401 | 14 | LB 6437 | 2531 | DCOR, L.L.C. | BETA | 0 | X01
P00296 | B016 | 201009 | 0 | U | 0 | 0 | 0 | 43122011000 | 14 | LB 6437 | 2531 | DCOR, L.L.C. | BETA | 0 | X01
P00296 | B019 | 201009 | 0 | U | 0 | 0 | 0 | 43122008401 | 14 | LB 6437 | 2531 | DCOR, L.L.C. | BETA | 0 | X01
P00296 | B016 | 201010 | 0 | U | 0 | 0 | 0 | 43122011000 | 14 | LB 6437 | 2531 | DCOR, L.L.C. | BETA | 0 | X01
P00296 | B019 | 201010 | 0 | U | 0 | 0 | 0 | 43122008401 | 14 | LB 6437 | 2531 | DCOR, L.L.C. | BETA | 0 | X01
P00296 | B016 | 201011 | 0 | U | 0 | 0 | 0 | 43122011000 | 14 | LB 6437 | 2531 | DCOR, L.L.C. | BETA | 0 | X01
P00296 | B019 | 201011 | 0 | U | 0 | 0 | 0 | 43122008401 | 14 | LB 6437 | 2531 | DCOR, L.L.C. | BETA | 0 | X01
P00296 | B016 | 201012 | 0 | U | 0 | 0 | 0 | 43122011000 | 14 | LB 6437 | 2531 | DCOR, L.L.C. | BETA | 0 | X01
P00296 | B019 | 201012 | 0 | U | 0 | 0 | 0 | 43122008401 | 14 | LB 6437 | 2531 | DCOR, L.L.C. | BETA | 0 | X01
[5 empty] | 1564879 | 447779 | 3624519 | [6 empty] | 3521547
[5 empty] | 4287.3397 | 286.1429 | 2.3162 | [6 empty] | 0.97159
P00166 | A001 | 201001 | 31 | O | 1177 | 1223 | 1970 | 43112001301 | 8 | LA 6660 | 1560 | PACIFIC OPERATORS OFFSHORE, LLC | CRPNTR | 0 | S01 | 20050905
P00166 | A002 | 201001 | 0 | O | 0 | 0 | 0 | 43112001400 | 12 | LA 6660 | 1560 | PACIFIC OPERATORS OFFSHORE, LLC | CRPNTR | 0 | S01 | 19751001
P00166 | A003 | 201001 | 0 | O | 0 | 0 | 0 | 43112001800 | 12 | LA 6660 | 1560 | PACIFIC OPERATORS OFFSHORE, LLC | CRPNTR | 0 | S01 | 19750901
P00166 | A004 | 201001 | 31 | O | 543 | 2881 | 14505 | 43112001600 | 8 | LA 6660 | 1560 | PACIFIC OPERATORS OFFSHORE, LLC | CRPNTR | 0 | S01 | 19691101
P00166 | A007 | 201001 | 31 | O | 578 | 639 | 2408 | 43112004200 | 8 | LA 6660 | 1560 | PACIFIC OPERATORS OFFSHORE, LLC | CRPNTR | 0 | S02 | 19710801
P00166 | A009 | 201001 | 0 | O | 0 | 0 | 0 | 43112002200 | 12 | LA 6660 | 1560 | PACIFIC OPERATORS OFFSHORE, LLC | CRPNTR | 0 | S02 | 19790101
P00166 | A011 | 201001 | 0 | O | 0 | 0 | 0 | 43112002100 | 12 | LA 6660 | 1560 | PACIFIC OPERATORS OFFSHORE, LLC | CRPNTR | 0 | S01 | 19680701
P00166 | A014 | 201001 | 0 | O | 0 | 0 | 0 | 43112002701 | 12 | LA 6660 | 1560 | PACIFIC OPERATORS OFFSHORE, LLC | CRPNTR | 0 | S01 | 19980729
P00166 | A018 | 201001 | 26 | O | 499 | 764 | 4498 | 43112002302 | 8 | LA 6660 | 1560 | PACIFIC OPERATORS OFFSHORE, LLC | CRPNTR | 0 | S01 | 20050409
P00166 | A019 | 201001 | 0 | O | 0 | 0 | 0 | 43112005400 | 12 | LA 6660 | 1560 | PACIFIC OPERATORS OFFSHORE, LLC | CRPNTR | 0 | S01 | 19900401
P00166 | A021 | 201001 | 0 | O | 0 | 0 | 0 | 43112004400 | 12 | LA 6660 | 1560 | PACIFIC OPERATORS OFFSHORE, LLC | CRPNTR | 0 | S02 | 19781001
P00166 | A022 | 201001 | 0 | O | 0 | 0 | 0 | 43112006801 | 12 | LA 6660 | 1560 | PACIFIC OPERATORS OFFSHORE, LLC | CRPNTR | 0 | S01 | 19980815
P00166 | A023 | 201001 | 19 | O | 176 | 281 | 3905 | 43112004800 | 8 | LA 6660 | 1560 | PACIFIC OPERATORS OFFSHORE, LLC | CRPNTR | 0 | S01 | 19900601
P00166 | A026 | 201001 | 28 | O | 1434 | 1141 | 6432 | 43112005501 | 8 | LA 6660 | 1560 | PACIFIC OPERATORS OFFSHORE, LLC | CRPNTR | 0 | S01 | 20050617
P00166 | A028 | 201001 | 0 | O | 0 | 0 | 0 | 43112007300 | 12 | LA 6660 | 1560 | PACIFIC OPERATORS OFFSHORE, LLC | CRPNTR | 0 | S01 | 19790101
P00166 | A030 | 201001 | 0 | O | 0 | 0 | 0 | 43112007100 | 12 | LA 6660 | 1560 | PACIFIC OPERATORS OFFSHORE, LLC | CRPNTR | 0 | S01 | 19731101
P00166 | A040 | 201001 | 28 | O | 426 | 4446 | 11845 | 43112009002 | 8 | LA 6660 | 1560 | PACIFIC OPERATORS OFFSHORE, LLC | CRPNTR | 0 | S01 | 20051101
P00166 | A041 | 201001 | 0 | O | 0 | 0 | 0 | 43112008700 | 12 | LA 6660 | 1560 | PACIFIC OPERATORS OFFSHORE, LLC | CRPNTR | 0 | S01
P00166 | A043 | 201001 | 0 | O | 0 | 0 | 0 | 43112009402 | 12 | LA 6660 | 1560 | PACIFIC OPERATORS OFFSHORE, LLC | CRPNTR | 0 | S01 | 19981030
P00166 | A044 | 201001 | 0 | O | 0 | 0 | 0 | 43112010103 | 12 | LA 6660 | 1560 | PACIFIC OPERATORS OFFSHORE, LLC | CRPNTR | 0 | S01 | 19981010
P00166 | A045 | 201001 | 0 | O | 0 | 0 | 0 | 43112006901 | 12 | LA 6660 | 1560 | PACIFIC OPERATORS OFFSHORE, LLC | CRPNTR | 0 | S01 | 19780801
P00166 | A046 | 201001 | 17 | O | 43 | 206 | 2739 | 43112004302 | 8 | LA 6660 | 1560 | PACIFIC OPERATORS OFFSHORE, LLC | CRPNTR | 0 | S01 | 20050625
P00166 | A047 | 201001 | 0 | O | 0 | 0 | 0 | 43112004501 | 12 | LA 6660 | 1560 | PACIFIC OPERATORS OFFSHORE, LLC | CRPNTR | 0 | S01 | 19780701
P00166 | A048 | 201001 | 25 | O | 398 | 702 | 6422 | 43112006703 | 8 | LA 6660 | 1560 | PACIFIC OPERATORS OFFSHORE, LLC | CRPNTR | 0 | S01 | 19980706
P00166 | A049 | 201001 | 31 | O | 407 | 607 | 5686 | 43112013402 | 8 | LA 6660 | 1560 | PACIFIC OPERATORS OFFSHORE, LLC | CRPNTR | 0 | S01 | 19980914
P00166 | A050 | 201001 | 0 | O | 0 | 0 | 0 | 43112013501 | 12 | LA 6660 | 1560 | PACIFIC OPERATORS OFFSHORE, LLC | CRPNTR | 0 | S01 | 19790201
P00166 | A051 | 201001 | 0 | O | 0 | 0 | 0 | 43112005301 | 12 | LA 6660 | 1560 | PACIFIC OPERATORS OFFSHORE, LLC | CRPNTR | 0 | S01 | 19780801
P00166 | A052 | 201001 | 0 | O | 0 | 0 | 0 | 43112037701 | 12 | LA 6660 | 1560 | PACIFIC OPERATORS OFFSHORE, LLC | CRPNTR | 0 | S01 | 20050226
P00166 | A053 | 201001 | 31 | O | 1513 | 3828 | 3438 | 43112037801 | 8 | LA 6660 | 1560 | PACIFIC OPERATORS OFFSHORE, LLC | CRPNTR | 0 | S01 | 20060607
P00166 | B001 | 201001 | 29 | O | 691 | 873 | 3851 | 43112008600 | 8 | LA 6660 | 1560 | PACIFIC OPERATORS OFFSHORE, LLC | CRPNTR | 0 | S01 | 19710701
P00166 | B003 | 201001 | 29 | O | 2463 | 942 | 7004 | 43112008300 | 8 | LA 6660 | 1560 | PACIFIC OPERATORS OFFSHORE, LLC | CRPNTR | 0 | S01 | 19690501
P00166 | B004 | 201001 | 0 | O | 0 | 0 | 0 | 43112008200 | 12 | LA 6660 | 1560 | PACIFIC OPERATORS OFFSHORE, LLC | CRPNTR | 0 | S01 | 19870801
P00166 | B008 | 201001 | 20 | O | 1182 | 1867 | 9788 | 43112011500 | 8 | LA 6660 | 1560 | PACIFIC OPERATORS OFFSHORE, LLC | CRPNTR | 0 | S01 | 19690701
P00166 | B009 | 201001 | 0 | O | 0 | 0 | 0 | 43112009100 | 12 | LA 6660 | 1560 | PACIFIC OPERATORS OFFSHORE, LLC | CRPNTR | 0 | S01 | 19760201
P00166 | B011 | 201001 | 29 | O | 549 | 521 | 7068 | 43112012200 | 8 | LA 6660 | 1560 | PACIFIC OPERATORS OFFSHORE, LLC | CRPNTR | 0 | S01 | 19690801
P00166 | B012 | 201001 | 29 | O | 1815 | 745 | 8461 | 43112010700 | 8 | LA 6660 | 1560 | PACIFIC OPERATORS OFFSHORE, LLC | CRPNTR | 0 | S01 | 19690701
P00166 | B013 | 201001 | 0 | O | 0 | 0 | 0 | 43112009800 | 12 | LA 6660 | 1560 | PACIFIC OPERATORS OFFSHORE, LLC | CRPNTR | 0 | S01 | 19690701
P00166 | B015 | 201001 | 29 | O | 1169 | 922 | 7825 | 43112011200 | 8 | LA 6660 | 1560 | PACIFIC OPERATORS OFFSHORE, LLC | CRPNTR | 0 | S01 | 19690801
P00166 | B016 | 201001 | 0 | O | 0 | 0 | 0 | 43112011000 | 12 | LA 6660 | 1560 | PACIFIC OPERATORS OFFSHORE, LLC | CRPNTR | 0 | S01 | 19690701
P00166 | B017 | 201001 | 0 | O | 0 | 0 | 0 | 43112011100 | 12 | LA 6660 | 1560 | PACIFIC OPERATORS OFFSHORE, LLC | CRPNTR | 0 | S01 | 19690801
P00166 | B018 | 201001 | 29 | O | 1826 | 2751 | 21019 | 43112014800 | 8 | LA 6660 | 1560 | PACIFIC OPERATORS OFFSHORE, LLC | CRPNTR | 0 | S01 | 19691101
P00166 | B019 | 201001 | 29 | O | 2130 | 916 | 3289 | 43112013300 | 8 | LA 6660 | 1560 | PACIFIC OPERATORS OFFSHORE, LLC | CRPNTR | 0 | S01 | 19690801
P00166 | B021 | 201001 | 0 | O | 0 | 0 | 0 | 43112013600 | 12 | LA 6660 | 1560 | PACIFIC OPERATORS OFFSHORE, LLC | CRPNTR | 0 | S01 | 19690901
P00166 | B027 | 201001 | 0 | O | 0 | 0 | 0 | 43112009900 | 12 | LA 6660 | 1560 | PACIFIC OPERATORS OFFSHORE, LLC | CRPNTR | 0 | S02 | 19760201
P00166 | B028 | 201001 | 0 | O | 0 | 0 | 0 | 43112013900 | 12 | LA 6660 | 1560 | PACIFIC OPERATORS OFFSHORE, LLC | CRPNTR | 0 | S01 | 19760101
P00166 | B029 | 201001 | 0 | O | 0 | 0 | 0 | 43112013801 | 12 | LA 6660 | 1560 | PACIFIC OPERATORS OFFSHORE, LLC | CRPNTR | 0 | S01 | 19801201
P00166 | B030 | 201001 | 0 | O | 0 | 0 | 0 | 43112014500 | 12 | LA 6660 | 1560 | PACIFIC OPERATORS OFFSHORE, LLC | CRPNTR | 0 | S01 | 19691001
P00166 | B033 | 201001 | 29 | O | 1192 | 927 | 5323 | 43112039700 | 8 | LA 6660 | 1560 | PACIFIC OPERATORS OFFSHORE, LLC | CRPNTR | 0 | S01 | 19790801
P00166 | B034 | 201001 | 29 | O | 1490 | 875 | 4774 | 43112007701 | 8 | LA 6660 | 1560 | PACIFIC OPERATORS OFFSHORE, LLC | CRPNTR | 0 | S01 | 19790701
P00166 | B035 | 201001 | 29 | O | 832 | 662 | 7162 | 43112010201 | 8 | LA 6660 | 1560 | PACIFIC OPERATORS OFFSHORE, LLC | CRPNTR | 0 | S01 | 19790601
P00166 | B036 | 201001 | 0 | O | 0 | 0 | 0 | 43112040300 | 12 | LA 6660 | 1560 | PACIFIC OPERATORS OFFSHORE, LLC | CRPNTR | 0 | S01 | 19800101
P00166 | B039 | 201001 | 29 | O | 697 | 127 | 46 | 43112041000 | 8 | LA 6660 | 1560 | PACIFIC OPERATORS OFFSHORE, LLC | CRPNTR | 0 | S01 | 19900401
P00166 | B040 | 201001 | 0 | O | 0 | 0 | 0 | 43112008901 | 12 | LA 6660 | 1560 | PACIFIC OPERATORS OFFSHORE, LLC | CRPNTR | 0 | S01 | 19791201
P00166 | B045 | 201001 | 0 | O | 0 | 0 | 0 | 43112042800 | 12 | LA 6660 | 1560 | PACIFIC OPERATORS OFFSHORE, LLC | CRPNTR | 0 | S01 | 19801001
P00166 | B046 | 201001 | 0 | O | 0 | 0 | 0 | 43112041900 | 12 | LA 6660 | 1560 | PACIFIC OPERATORS OFFSHORE, LLC | CRPNTR | 0 | S01 | 19881101
P00166 | B047 | 201001 | 0 | O | 0 | 0 | 0 | 43112008401 | 12 | LA 6660 | 1560 | PACIFIC OPERATORS OFFSHORE, LLC | CRPNTR | 0 | S01 | 19900301
P00166 | AA016 | 201001 | 0 | O | 0 | 0 | 0 | 43112008100 | 12 | LA 6660 | 1560 | PACIFIC OPERATORS OFFSHORE, LLC | CRPNTR | 0 | S01 | 19690401
P00166 | AG027 | 201001 | 31 | O | 613 | 4684 | 12796 | 43112004001 | 8 | LA 6660 | 1560 | PACIFIC OPERATORS OFFSHORE, LLC | CRPNTR | 0 | S01 | 19970501
P00166 | BA002 | 201001 | 0 | O | 0 | 0 | 0 | 43112008000 | 12 | LA 6660 | 1560 | PACIFIC OPERATORS OFFSHORE, LLC | CRPNTR | 0 | S01 | 19870701
P00166 | BA005 | 201001 | 0 | O | 0 | 0 | 0 | 43112008500 | 12 | LA 6660 | 1560 | PACIFIC OPERATORS OFFSHORE, LLC | CRPNTR | 0 | S01 | 19690601
P00240 | B001 | 201001 | 30 | O | 773 | 331 | 1803 | 43112040700 | 8 | LA 6659 | 2531 | DCOR, L.L.C. | CRPNTR | 0 | S01 | 19800501
P00240 | B002 | 201001 | 0 | O | 0 | 0 | 0 | 43112041400 | 12 | LA 6659 | 2531 | DCOR, L.L.C. | CRPNTR | 0 | S01 | 19800501
P00240 | B003 | 201001 | 30 | O | 567 | 542 | 4596 | 43112044300 | 8 | LA 6659 | 2531 | DCOR, L.L.C. | CRPNTR | 0 | S01 | 19860601
P00240 | B004 | 201001 | 30 | O | 564 | 496 | 979 | 43112045000 | 8 | LA 6659 | 2531 | DCOR, L.L.C. | CRPNTR | 0 | S01 | 19810601
P00240 | B005 | 201001 | 0 | O | 0 | 0 | 0 | 43112043100 | 12 | LA 6659 | 2531 | DCOR, L.L.C. | CRPNTR | 0 | S02 | 19810901
P00240 | B006 | 201001 | 30 | O | 495 | 335 | 2192 | 43112046900 | 8 | LA 6659 | 2531 | DCOR, L.L.C. | CRPNTR | 0 | S01 | 19820101
P00240 | B007 | 201001 | 30 | O | 1005 | 392 | 1567 | 43112041700 | 8 | LA 6659 | 2531 | DCOR, L.L.C. | CRPNTR | 0 | S01 | 19800701
P00240 | B008 | 201001 | 30 | O | 256 | 136 | 451 | 43112042700 | 8 | LA 6659 | 2531 | DCOR, L.L.C. | CRPNTR | 0 | S01 | 19800801
P00240 | B009 | 201001 | 30 | O | 394 | 252 | 1332 | 43112046800 | 8 | LA 6659 | 2531 | DCOR, L.L.C. | CRPNTR | 0 | S01 | 19811001
P00240 | B010 | 201001 | 30 | O | 500 | 342 | 257 | 43112043000 | 8 | LA 6659 | 2531 | DCOR, L.L.C. | CRPNTR | 0 | S01 | 19800901
P00240 | B011 | 201001 | 30 | O | 1426 | 571 | 2951 | 43112044100 | 8 | LA 6659 | 2531 | DCOR, L.L.C. | CRPNTR | 0 | S01 | 19810101
P00240 | B012 | 201001 | 29 | O | 484 | 259 | 2222 | 43112046400 | 8 | LA 6659 | 2531 | DCOR, L.L.C. | CRPNTR | 0 | S01 | 19810901
P00240 | B013 | 201001 | 30 | O | 404 | 247 | 124 | 43112043300 | 8 | LA 6659 | 2531 | DCOR, L.L.C. | CRPNTR | 0 | S01 | 19801101
P00240 | B014 | 201001 | 30 | O | 778 | 335 | 4542 | 43112044200 | 8 | LA 6659 | 2531 | DCOR, L.L.C. | CRPNTR | 0 | S01 | 19810201
P00240 | B015 | 201001 | 30 | O | 489 | 257 | 2667 | 43112044700 | 8 | LA 6659 | 2531 | DCOR, L.L.C. | CRPNTR | 0 | S01 | 19810401
P00240 | B016 | 201001 | 30 | O | 393 | 250 | 1694 | 43112044800 | 8 | LA 6659 | 2531 | DCOR, L.L.C. | CRPNTR | 0 | S01 | 19810501
P00240 | B017 | 201001 | 30 | O | 782 | 314 | 2364 | 43112045200 | 8 | LA 6659 | 2531 | DCOR, L.L.C. | CRPNTR | 0 | S01 | 19810701
P00240 | B019 | 201001 | 30 | O | 1033 | 274 | 3642 | 43112046200 | 8 | LA 6659 | 2531 | DCOR, L.L.C. | CRPNTR | 0 | S01 | 19810801
P00240 | B020 | 201001 | 30 | O | 1101 | 499 | 7995 | 43112048400 | 8 | LA 6659 | 2531 | DCOR, L.L.C. | CRPNTR | 0 | S01 | 19820101
P00240 | B021 | 201001 | 0 | O | 0 | 0 | 0 | 43112043501 | 12 | LA 6659 | 2531 | DCOR, L.L.C. | CRPNTR | 0 | S02 | 19840401
P00240 | B022 | 201001 | 30 | O | 537 | 149 | 2381 | 43112046700 | 8 | LA 6659 | 2531 | DCOR, L.L.C. | CRPNTR | 0 | S01 | 19811101
P00240 | B023 | 201001 | 30 | O | 467 | 143 | 229 | 43112049700 | 8 | LA 6659 | 2531 | DCOR, L.L.C. | CRPNTR | 0 | S01 | 19820401
P00240 | B025 | 201001 | 30 | O | 528 | 391 | 5129 | 43112047800 | 8 | LA 6659 | 2531 | DCOR, L.L.C. | CRPNTR | 0 | S01 | 19811201
P00166 | A001 | 201002 | 28 | O | 1015 | 1083 | 1481 | 43112001301 | 8 | LA 6660 | 1560 | PACIFIC OPERATORS OFFSHORE, LLC | CRPNTR | 0 | S01 | 20050905
P00166 | A002 | 201002 | 0 | O | 0 | 0 | 0 | 43112001400 | 12 | LA 6660 | 1560 | PACIFIC OPERATORS OFFSHORE, LLC | CRPNTR | 0 | S01 | 19751001
P00166 | A003 | 201002 | 0 | O | 0 | 0 | 0 | 43112001800 | 12 | LA 6660 | 1560 | PACIFIC OPERATORS OFFSHORE, LLC | CRPNTR | 0 | S01 | 19750901
P00166 | A004 | 201002 | 24 | O | 493 | 2258 | 10188 | 43112001600 | 8 | LA 6660 | 1560 | PACIFIC OPERATORS OFFSHORE, LLC | CRPNTR | 0 | S01 | 19691101
P00166 | A007 | 201002 | 28 | O | 632 | 584 | 2003 | 43112004200 | 8 | LA 6660 | 1560 | PACIFIC OPERATORS OFFSHORE, LLC | CRPNTR | 0 | S02 | 19710801
P00166 | A009 | 201002 | 0 | O | 0 | 0 | 0 | 43112002200 | 12 | LA 6660 | 1560 | PACIFIC OPERATORS OFFSHORE, LLC | CRPNTR | 0 | S02 | 19790101
P00166 | A011 | 201002 | 0 | O | 0 | 0 | 0 | 43112002100 | 12 | LA 6660 | 1560 | PACIFIC OPERATORS OFFSHORE, LLC | CRPNTR | 0 | S01 | 19680701
P00166 | A014 | 201002 | 0 | O | 0 | 0 | 0 | 43112002701 | 12 | LA 6660 | 1560 | PACIFIC OPERATORS OFFSHORE, LLC | CRPNTR | 0 | S01 | 19980729
P00166 | A018 | 201002 | 28 | O | 642 | 830 | 4253 | 43112002302 | 8 | LA 6660 | 1560 | PACIFIC OPERATORS OFFSHORE, LLC | CRPNTR | 0 | S01 | 20050409
P00166 | A019 | 201002 | 0 | O | 0 | 0 | 0 | 43112005400 | 12 | LA 6660 | 1560 | PACIFIC OPERATORS OFFSHORE, LLC | CRPNTR | 0 | S01 | 19900401
P00166 | A021 | 201002 | 0 | O | 0 | 0 | 0 | 43112004400 | 12 | LA 6660 | 1560 | PACIFIC OPERATORS OFFSHORE, LLC | CRPNTR | 0 | S02 | 19781001
P00166 | A022 | 201002 | 0 | O | 0 | 0 | 0 | 43112006801 | 12 | LA 6660 | 1560 | PACIFIC OPERATORS OFFSHORE, LLC | CRPNTR | 0 | S01 | 19980815
P00166 | A023 | 201002 | 28 | O | 241 | 386 | 4948 | 43112004800 | 8 | LA 6660 | 1560 | PACIFIC OPERATORS OFFSHORE, LLC | CRPNTR | 0 | S01 | 19900601
P00166 | A026 | 201002 | 28 | O | 1549 | 1107 | 6457 | 43112005501 | 8 | LA 6660 | 1560 | PACIFIC OPERATORS OFFSHORE, LLC | CRPNTR | 0 | S01 | 20050617
P00166 | A028 | 201002 | 0 | O | 0 | 0 | 0 | 43112007300 | 12 | LA 6660 | 1560 | PACIFIC OPERATORS OFFSHORE, LLC | CRPNTR | 0 | S01 | 19790101
P00166 | A030 | 201002 | 0 | O | 0 | 0 | 0 | 43112007100 | 12 | LA 6660 | 1560 | PACIFIC OPERATORS OFFSHORE, LLC | CRPNTR | 0 | S01 | 19731101
P00166 | A040 | 201002 | 20 | O | 792 | 3107 | 7209 | 43112009002 | 8 | LA 6660 | 1560 | PACIFIC OPERATORS OFFSHORE, LLC | CRPNTR | 0 | S01 | 20051101
P00166 | A041 | 201002 | 0 | O | 0 | 0 | 0 | 43112008700 | 12 | LA 6660 | 1560 | PACIFIC OPERATORS OFFSHORE, LLC | CRPNTR | 0 | S01
P00166 | A043 | 201002 | 0 | O | 0 | 0 | 0 | 43112009402 | 12 | LA 6660 | 1560 | PACIFIC OPERATORS OFFSHORE, LLC | CRPNTR | 0 | S01 | 19981030
P00166 | A044 | 201002 | 0 | O | 0 | 0 | 0 | 43112010103 | 12 | LA 6660 | 1560 | PACIFIC OPERATORS OFFSHORE, LLC | CRPNTR | 0 | S01 | 19981010
P00166 | A045 | 201002 | 0 | O | 0 | 0 | 0 | 43112006901 | 12 | LA 6660 | 1560 | PACIFIC OPERATORS OFFSHORE, LLC | CRPNTR | 0 | S01 | 19780801
P00166 | A046 | 201002 | 28 | O | 115 | 359 | 4133 | 43112004302 | 8 | LA 6660 | 1560 | PACIFIC OPERATORS OFFSHORE, LLC | CRPNTR | 0 | S01 | 20050625
P00166 | A047 | 201002 | 0 | O | 0 | 0 | 0 | 43112004501 | 12 | LA 6660 | 1560 | PACIFIC OPERATORS OFFSHORE, LLC | CRPNTR | 0 | S01 | 19780701
P00166 | A048 | 201002 | 28 | O | 614 | 774 | 5615 | 43112006703 | 8 | LA 6660 | 1560 | PACIFIC OPERATORS OFFSHORE, LLC | CRPNTR | 0 | S01 | 19980706
P00166 | A049 | 201002 | 21 | O | 288 | 376 | 3436 | 43112013402 | 8 | LA 6660 | 1560 | PACIFIC OPERATORS OFFSHORE, LLC | CRPNTR | 0 | S01 | 19980914
P00166 | A050 | 201002 | 0 | O | 0 | 0 | 0 | 43112013501 | 12 | LA 6660 | 1560 | PACIFIC OPERATORS OFFSHORE, LLC | CRPNTR | 0 | S01 | 19790201
P00166 | A051 | 201002 | 0 | O | 0 | 0 | 0 | 43112005301 | 12 | LA 6660 | 1560 | PACIFIC OPERATORS OFFSHORE, LLC | CRPNTR | 0 | S01 | 19780801
P00166 | A052 | 201002 | 0 | O | 0 | 0 | 0 | 43112037701 | 12 | LA 6660 | 1560 | PACIFIC OPERATORS OFFSHORE, LLC | CRPNTR | 0 | S01 | 20050226
P00166 | A053 | 201002 | 28 | O | 1333 | 3415 | 2708 | 43112037801 | 8 | LA 6660 | 1560 | PACIFIC OPERATORS OFFSHORE, LLC | CRPNTR | 0 | S01 | 20060607
P00166 | B001 | 201002 | 22 | O | 471 | 640 | 2409 | 43112008600 | 8 | LA 6660 | 1560 | PACIFIC OPERATORS OFFSHORE, LLC | CRPNTR | 0 | S01 | 19710701
P00166 | B003 | 201002 | 28 | O | 2591 | 882 | 6096 | 43112008300 | 8 | LA 6660 | 1560 | PACIFIC OPERATORS OFFSHORE, LLC | CRPNTR | 0 | S01 | 19690501
P00166 | B004 | 201002 | 0 | O | 0 | 0 | 0 | 43112008200 | 12 | LA 6660 | 1560 | PACIFIC OPERATORS OFFSHORE, LLC | CRPNTR | 0 | S01 | 19870801
P00166 | B008 | 201002 | 28 | O | 1806 | 2592 | 9585 | 43112011500 | 8 | LA 6660 | 1560 | PACIFIC OPERATORS OFFSHORE, LLC | CRPNTR | 0 | S01 | 19690701
P00166 | B009 | 201002 | 0 | O | 0 | 0 | 0 | 43112009100 | 12 | LA 6660 | 1560 | PACIFIC OPERATORS OFFSHORE, LLC | CRPNTR | 0 | S01 | 19760201
P00166 | B011 | 201002 | 27 | O | 477 | 521 | 5261 | 43112012200 | 8 | LA 6660 | 1560 | PACIFIC OPERATORS OFFSHORE, LLC | CRPNTR | 0 | S01 | 19690801
P00166 | B012 | 201002 | 28 | O | 1585 | 720 | 6973 | 43112010700 | 8 | LA 6660 | 1560 | PACIFIC OPERATORS OFFSHORE, LLC | CRPNTR | 0 | S01 | 19690701
P00166 | B013 | 201002 | 0 | O | 0 | 0 | 0 | 43112009800 | 12 | LA 6660 | 1560 | PACIFIC OPERATORS OFFSHORE, LLC | CRPNTR | 0 | S01 | 19690701
P00166 | B015 | 201002 | 5 | O | 154 | 154 | 1694 | 43112011200 | 8 | LA 6660 | 1560 | PACIFIC OPERATORS OFFSHORE, LLC | CRPNTR | 0 | S01 | 19690801
P00166 | B016 | 201002 | 0 | O | 0 | 0 | 0 | 43112011000 | 12 | LA 6660 | 1560 | PACIFIC OPERATORS OFFSHORE, LLC | CRPNTR | 0 | S01 | 19690701
P00166 | B017 | 201002 | 0 | O | 0 | 0 | 0 | 43112011100 | 12 | LA 6660 | 1560 | PACIFIC OPERATORS OFFSHORE, LLC | CRPNTR | 0 | S01 | 19690801
P00166 | B018 | 201002 | 28 | O | 2120 | 2612 | 17817 | 43112014800 | 8 | LA 6660 | 1560 | PACIFIC OPERATORS OFFSHORE, LLC | CRPNTR | 0 | S01 | 19691101
P00166 | B019 | 201002 | 28 | O | 2029 | 880 | 2731 | 43112013300 | 8 | LA 6660 | 1560 | PACIFIC OPERATORS OFFSHORE, LLC | CRPNTR | 0 | S01 | 19690801
P00166 | B021 | 201002 | 0 | O | 0 | 0 | 0 | 43112013600 | 12 | LA 6660 | 1560 | PACIFIC OPERATORS OFFSHORE, LLC | CRPNTR | 0 | S01 | 19690901
P00166 | B027 | 201002 | 0 | O | 0 | 0 | 0 | 43112009900 | 12 | LA 6660 | 1560 | PACIFIC OPERATORS OFFSHORE, LLC | CRPNTR | 0 | S02 | 19760201
P00166 | B028 | 201002 | 0 | O | 0 | 0 | 0 | 43112013900 | 12 | LA 6660 | 1560 | PACIFIC OPERATORS OFFSHORE, LLC | CRPNTR | 0 | S01 | 19760101
P00166 | B029 | 201002 | 0 | O | 0 | 0 | 0 | 43112013801 | 12 | LA 6660 | 1560 | PACIFIC OPERATORS OFFSHORE, LLC | CRPNTR | 0 | S01 | 19801201
P00166 | B030 | 201002 | 0 | O | 0 | 0 | 0 | 43112014500 | 12 | LA 6660 | 1560 | PACIFIC OPERATORS OFFSHORE, LLC | CRPNTR | 0 | S01 | 19691001
P00166 | B033 | 201002 | 28 | O | 1063 | 849 | 4228 | 43112039700 | 8 | LA 6660 | 1560 | PACIFIC OPERATORS OFFSHORE, LLC | CRPNTR | 0 | S01 | 19790801
P00166 | B034 | 201002 | 28 | O | 1286 | 828 | 4041 | 43112007701 | 8 | LA 6660 | 1560 | PACIFIC OPERATORS OFFSHORE, LLC | CRPNTR | 0 | S01 | 19790701
P00166 | B035 | 201002 | 28 | O | 840 | 613 | 5848 | 43112010201 | 8 | LA 6660 | 1560 | PACIFIC OPERATORS OFFSHORE, LLC | CRPNTR | 0 | S01 | 19790601
P00166 | B036 | 201002 | 0 | O | 0 | 0 | 0 | 43112040300 | 12 | LA 6660 | 1560 | PACIFIC OPERATORS OFFSHORE, LLC | CRPNTR | 0 | S01 | 19800101
P00166 | B039 | 201002 | 28 | O | 717 | 114 | 85 | 43112041000 | 8 | LA 6660 | 1560 | PACIFIC OPERATORS OFFSHORE, LLC | CRPNTR | 0 | S01 | 19900401
P00166 | B040 | 201002 | 0 | O | 0 | 0 | 0 | 43112008901 | 12 | LA 6660 | 1560 | PACIFIC OPERATORS OFFSHORE, LLC | CRPNTR | 0 | S01 | 19791201
P00166 | B045 | 201002 | 0 | O | 0 | 0 | 0 | 43112042800 | 12 | LA 6660 | 1560 | PACIFIC OPERATORS OFFSHORE, LLC | CRPNTR | 0 | S01 | 19801001
P00166 | B046 | 201002 | 0 | O | 0 | 0 | 0 | 43112041900 | 12 | LA 6660 | 1560 | PACIFIC OPERATORS OFFSHORE, LLC | CRPNTR | 0 | S01 | 19881101
P00166 | B047 | 201002 | 0 | O | 0 | 0 | 0 | 43112008401 | 12 | LA 6660 | 1560 | PACIFIC OPERATORS OFFSHORE, LLC | CRPNTR | 0 | S01 | 19900301
P00166 | AA016 | 201002 | 0 | O | 0 | 0 | 0 | 43112008100 | 12 | LA 6660 | 1560 | PACIFIC OPERATORS OFFSHORE, LLC | CRPNTR | 0 | S01 | 19690401
P00166 | AG027 | 201002 | 28 | O | 540 | 4240 | 10648 | 43112004001 | 8 | LA 6660 | 1560 | PACIFIC OPERATORS OFFSHORE, LLC | CRPNTR | 0 | S01 | 19970501
P00166 | BA002 | 201002 | 0 | O | 0 | 0 | 0 | 43112008000 | 12 | LA 6660 | 1560 | PACIFIC OPERATORS OFFSHORE, LLC | CRPNTR | 0 | S01 | 19870701
P00166 | BA005 | 201002 | 0 | O | 0 | 0 | 0 | 43112008500 | 12 | LA 6660 | 1560 | PACIFIC OPERATORS OFFSHORE, LLC | CRPNTR | 0 | S01 | 19690601
P00240 | B001 | 201002 | 27 | O | 797 | 280 | 1898 | 43112040700 | 8 | LA 6659 | 2531 | DCOR, L.L.C. | CRPNTR | 0 | S01 | 19800501
P00240 | B002 | 201002 | 0 | O | 0 | 0 | 0 | 43112041400 | 12 | LA 6659 | 2531 | DCOR, L.L.C. | CRPNTR | 0 | S01 | 19800501
P00240 | B003 | 201002 | 27 | O | 631 | 502 | 3471 | 43112044300 | 8 | LA 6659 | 2531 | DCOR, L.L.C. | CRPNTR | 0 | S01 | 19860601
P00240 | B004 | 201002 | 27 | O | 533 | 402 | 853 | 43112045000 | 8 | LA 6659 | 2531 | DCOR, L.L.C. | CRPNTR | 0 | S01 | 19810601
P00240 | B005 | 201002 | 0 | O | 0 | 0 | 0 | 43112043100 | 12 | LA 6659 | 2531 | DCOR, L.L.C. | CRPNTR | 0 | S02 | 19810901
P00240 | B006 | 201002 | 27 | O | 502 | 302 | 1984 | 43112046900 | 8 | LA 6659 | 2531 | DCOR, L.L.C. | CRPNTR | 0 | S01 | 19820101
P00240 | B007 | 201002 | 27 | O | 804 | 373 | 1307 | 43112041700 | 8 | LA 6659 | 2531 | DCOR, L.L.C. | CRPNTR | 0 | S01 | 19800701
P00240 | B008 | 201002 | 23 | O | 234 | 97 | 559 | 43112042700 | 8 | LA 6659 | 2531 | DCOR, L.L.C. | CRPNTR | 0 | S01 | 19800801
P00240 | B009 | 201002 | 27 | O | 321 | 264 | 1076 | 43112046800 | 8 | LA 6659 | 2531 | DCOR, L.L.C. | CRPNTR | 0 | S01 | 19811001
P00240 | B010 | 201002 | 27 | O | 456 | 309 | 257 | 43112043000 | 8 | LA 6659 | 2531 | DCOR, L.L.C. | CRPNTR | 0 | S01 | 19800901
P00240 | B011 | 201002 | 27 | O | 1270 | 511 | 3453 | 43112044100 | 8 | LA 6659 | 2531 | DCOR, L.L.C. | CRPNTR | 0 | S01 | 19810101
P00240 | B012 | 201002 | 27 | O | 643 | 225 | 3155 | 43112046400 | 8 | LA 6659 | 2531 | DCOR, L.L.C. | CRPNTR | 0 | S01 | 19810901
P00240 | B013 | 201002 | 27 | O | 307 | 245 | 133 | 43112043300 | 8 | LA 6659 | 2531 | DCOR, L.L.C. | CRPNTR | 0 | S01 | 19801101
P00240 | B014 | 201002 | 26 | O | 668 | 324 | 4101 | 43112044200 | 8 | LA 6659 | 2531 | DCOR, L.L.C. | CRPNTR | 0 | S01 | 19810201
P00240 | B015 | 201002 | 27 | O | 411 | 205 | 2549 | 43112044700 | 8 | LA 6659 | 2531 | DCOR, L.L.C. | CRPNTR | 0 | S01 | 19810401
P00240 | B016 | 201002 | 27 | O | 400 | 218 | 1827 | 43112044800 | 8 | LA 6659 | 2531 | DCOR, L.L.C. | CRPNTR | 0 | S01 | 19810501
P00240 | B017 | 201002 | 27 | O | 735 | 296 | 2328 | 43112045200 | 8 | LA 6659 | 2531 | DCOR, L.L.C. | CRPNTR | 0 | S01 | 19810701
P00240 | B019 | 201002 | 25 | O | 769 | 214 | 3168 | 43112046200 | 8 | LA 6659 | 2531 | DCOR, L.L.C. | CRPNTR | 0 | S01 | 19810801
P00240 | B020 | 201002 | 27 | O | 1105 | 419 | 7822 | 43112048400 | 8 | LA 6659 | 2531 | DCOR, L.L.C. | CRPNTR | 0 | S01 | 19820101
P00240 | B021 | 201002 | 0 | O | 0 | 0 | 0 | 43112043501 | 12 | LA 6659 | 2531 | DCOR, L.L.C. | CRPNTR | 0 | S02 | 19840401
P00240 | B022 | 201002 | 27 | O | 612 | 175 | 2672 | 43112046700 | 8 | LA 6659 | 2531 | DCOR, L.L.C. | CRPNTR | 0 | S01 | 19811101
P00240 | B023 | 201002 | 26 | O | 214 | 173 | 68 | 43112049700 | 8 | LA 6659 | 2531 | DCOR, L.L.C. | CRPNTR | 0 | S01 | 19820401
P00240 | B025 | 201002 | 27 | O | 486 | 373 | 4536 | 43112047800 | 8 | LA 6659 | 2531 | DCOR, L.L.C. | CRPNTR | 0 | S01 | 19811201
P00166 | A001 | 201003 | 31 | O | 975 | 1249 | 1713 | 43112001301 | 8 | LA 6660 | 1560 | PACIFIC OPERATORS OFFSHORE, LLC | CRPNTR | 0 | S01 | 20050905
P00166 | A002 | 201003 | 0 | O | 0 | 0 | 0 | 43112001400 | 12 | LA 6660 | 1560 | PACIFIC OPERATORS OFFSHORE, LLC | CRPNTR | 0 | S01 | 19751001
P00166 | A003 | 201003 | 0 | O | 0 | 0 | 0 | 43112001800 | 12 | LA 6660 | 1560 | PACIFIC OPERATORS OFFSHORE, LLC | CRPNTR | 0 | S01 | 19750901
P00166 | A004 | 201003 | 31 | O | 584 | 3046 | 14513 | 43112001600 | 8 | LA 6660 | 1560 | PACIFIC OPERATORS OFFSHORE, LLC | CRPNTR | 0 | S01 | 19691101
P00166 | A007 | 201003 | 31 | O | 643 | 652 | 2404 | 43112004200 | 8 | LA 6660 | 1560 | PACIFIC OPERATORS OFFSHORE, LLC | CRPNTR | 0 | S02 | 19710801
P00166 | A009 | 201003 | 0 | O | 0 | 0 | 0 | 43112002200 | 12 | LA 6660 | 1560 | PACIFIC OPERATORS OFFSHORE, LLC | CRPNTR | 0 | S02 | 19790101
P00166 | A011 | 201003 | 0 | O | 0 | 0 | 0 | 43112002100 | 12 | LA 6660 | 1560 | PACIFIC OPERATORS OFFSHORE, LLC | CRPNTR | 0 | S01 | 19680701
P00166 | A014 | 201003 | 0 | O | 0 | 0 | 0 | 43112002701 | 12 | LA 6660 | 1560 | PACIFIC OPERATORS OFFSHORE, LLC | CRPNTR | 0 | S01 | 19980729
P00166 | A018 | 201003 | 29 | O | 480 | 717 | 5531 | 43112002302 | 8 | LA 6660 | 1560 | PACIFIC OPERATORS OFFSHORE, LLC | CRPNTR | 0 | S01 | 20050409
P00166 | A019 | 201003 | 0 | O | 0 | 0 | 0 | 43112005400 | 12 | LA 6660 | 1560 | PACIFIC OPERATORS OFFSHORE, LLC | CRPNTR | 0 | S01 | 19900401
P00166 | A021 | 201003 | 0 | O | 0 | 0 | 0 | 43112004400 | 12 | LA 6660 | 1560 | PACIFIC OPERATORS OFFSHORE, LLC | CRPNTR | 0 | S02 | 19781001
P00166 | A022 | 201003 | 0 | O | 0 | 0 | 0 | 43112006801 | 12 | LA 6660 | 1560 | PACIFIC OPERATORS OFFSHORE, LLC | CRPNTR | 0 | S01 | 19980815
P00166 | A023 | 201003 | 31 | O | 314 | 430 | 6067 | 43112004800 | 8 | LA 6660 | 1560 | PACIFIC OPERATORS OFFSHORE, LLC | CRPNTR | 0 | S01 | 19900601
P00166 | A026 | 201003 | 31 | O | 1883 | 1274 | 7397 | 43112005501 | 8 | LA 6660 | 1560 | PACIFIC OPERATORS OFFSHORE, LLC | CRPNTR | 0 | S01 | 20050617
P00166 | A028 | 201003 | 0 | O | 0 | 0 | 0 | 43112007300 | 12 | LA 6660 | 1560 | PACIFIC OPERATORS OFFSHORE, LLC | CRPNTR | 0 | S01 | 19790101
P00166 | A030 | 201003 | 0 | O | 0 | 0 | 0 | 43112007100 | 12 | LA 6660 | 1560 | PACIFIC OPERATORS OFFSHORE, LLC | CRPNTR | 0 | S01 | 19731101
P00166 | A040 | 201003 | 31 | O | 1081 | 4543 | 11493 | 43112009002 | 8 | LA 6660 | 1560 | PACIFIC OPERATORS OFFSHORE, LLC | CRPNTR | 0 | S01 | 20051101
P00166 | A041 | 201003 | 0 | O | 0 | 0 | 0 | 43112008700 | 12 | LA 6660 | 1560 | PACIFIC OPERATORS OFFSHORE, LLC | CRPNTR | 0 | S01
P00166 | A043 | 201003 | 0 | O | 0 | 0 | 0 | 43112009402 | 12 | LA 6660 | 1560 | PACIFIC OPERATORS OFFSHORE, LLC | CRPNTR | 0 | S01 | 19981030
P00166 | A044 | 201003 | 0 | O | 0 | 0 | 0 | 43112010103 | 12 | LA 6660 | 1560 | PACIFIC OPERATORS OFFSHORE, LLC | CRPNTR | 0 | S01 | 19981010
P00166 | A045 | 201003 | 0 | O | 0 | 0 | 0 | 43112006901 | 12 | LA 6660 | 1560 | PACIFIC OPERATORS OFFSHORE, LLC | CRPNTR | 0 | S01 | 19780801
P00166 | A046 | 201003 | 26 | O | 83 | 289 | 4211 | 43112004302 | 8 | LA 6660 | 1560 | PACIFIC OPERATORS OFFSHORE, LLC | CRPNTR | 0 | S01 | 20050625
P00166 | A047 | 201003 | 0 | O | 0 | 0 | 0 | 43112004501 | 12 | LA 6660 | 1560 | PACIFIC OPERATORS OFFSHORE, LLC | CRPNTR | 0 | S01 | 19780701
P00166 | A048 | 201003 | 28 | O | 602 | 649 | 6100 | 43112006703 | 8 | LA 6660 | 1560 | PACIFIC OPERATORS OFFSHORE, LLC | CRPNTR | 0 | S01 | 19980706
P00166 | A049 | 201003 | 31 | O | 355 | 543 | 5658 | 43112013402 | 8 | LA 6660 | 1560 | PACIFIC OPERATORS OFFSHORE, LLC | CRPNTR | 0 | S01 | 19980914
P00166 | A050 | 201003 | 0 | O | 0 | 0 | 0 | 43112013501 | 12 | LA 6660 | 1560 | PACIFIC OPERATORS OFFSHORE, LLC | CRPNTR | 0 | S01 | 19790201
P00166 | A051 | 201003 | 0 | O | 0 | 0 | 0 | 43112005301 | 12 | LA 6660 | 1560 | PACIFIC OPERATORS OFFSHORE, LLC | CRPNTR | 0 | S01 | 19780801
P00166 | A052 | 201003 | 0 | O | 0 | 0 | 0 | 43112037701 | 12 | LA 6660 | 1560 | PACIFIC OPERATORS OFFSHORE, LLC | CRPNTR | 0 | S01 | 20050226
P00166 | A053 | 201003 | 31 | O | 1484 | 3812 | 3199 | 43112037801 | 8 | LA 6660 | 1560 | PACIFIC OPERATORS OFFSHORE, LLC | CRPNTR | 0 | S01 | 20060607
P00166 | B001 | 201003 | 22 | O | 392 | 662 | 2715 | 43112008600 | 8 | LA 6660 | 1560 | PACIFIC OPERATORS OFFSHORE, LLC | CRPNTR | 0 | S01 | 19710701
P00166 | B003 | 201003 | 31 | O | 2774 | 998 | 8127 | 43112008300 | 8 | LA 6660 | 1560 | PACIFIC OPERATORS OFFSHORE, LLC | CRPNTR | 0 | S01 | 19690501
P00166 | B004 | 201003 | 0 | O | 0 | 0 | 0 | 43112008200 | 12 | LA 6660 | 1560 | PACIFIC OPERATORS OFFSHORE, LLC | CRPNTR | 0 | S01 | 19870801
P00166 | B008 | 201003 | 31 | O | 1910 | 2960 | 11187 | 43112011500 | 8 | LA 6660 | 1560 | PACIFIC OPERATORS OFFSHORE, LLC | CRPNTR | 0 | S01 | 19690701
P00166 | B009 | 201003 | 0 | O | 0 | 0 | 0 | 43112009100 | 12 | LA 6660 | 1560 | PACIFIC OPERATORS OFFSHORE, LLC | CRPNTR | 0 | S01 | 19760201
P00166 | B011 | 201003 | 0 | O | 0 | 0 | 0 | 43112012200 | 12 | LA 6660 | 1560 | PACIFIC OPERATORS OFFSHORE, LLC | CRPNTR | 0 | S01 | 19690801
P00166 | B012 | 201003 | 31 | O | 1716 | 840 | 7884 | 43112010700 | 8 | LA 6660 | 1560 | PACIFIC OPERATORS OFFSHORE, LLC | CRPNTR | 0 | S01 | 19690701
P00166 | B013 | 201003 | 0 | O | 0 | 0 | 0 | 43112009800 | 12 | LA 6660 | 1560 | PACIFIC OPERATORS OFFSHORE, LLC | CRPNTR | 0 | S01 | 19690701
P00166 | B015 | 201003 | 31 | O | 1174 | 996 | 10016 | 43112011200 | 8 | LA 6660 | 1560 | PACIFIC OPERATORS OFFSHORE, LLC | CRPNTR | 0 | S01 | 19690801
P00166 | B017 | 201003 | 0 | O | 0 | 0 | 0 | 43112011100 | 12 | LA 6660 | 1560 | PACIFIC OPERATORS OFFSHORE, LLC | CRPNTR | 0 | S01 | 19690801
P00166 | B018 | 201003 | 31 | O | 2210 | 2985 | 21257 | 43112014800 | 8 | LA 6660 | 1560 | PACIFIC OPERATORS OFFSHORE, LLC | CRPNTR | 0 | S01 | 19691101
P00166 | B019 | 201003 | 31 | O | 2088 | 997 | 3276 | 43112013300 | 8 | LA 6660 | 1560 | PACIFIC OPERATORS OFFSHORE, LLC | CRPNTR | 0 | S01 | 19690801
P00166 | B021 | 201003 | 0 | O | 0 | 0 | 0 | 43112013600 | 12 | LA 6660 | 1560 | PACIFIC OPERATORS OFFSHORE, LLC | CRPNTR | 0 | S01 | 19690901
P00166 | B027 | 201003 | 0 | O | 0 | 0 | 0 | 43112009900 | 12 | LA 6660 | 1560 | PACIFIC OPERATORS OFFSHORE, LLC | CRPNTR | 0 | S02 | 19760201
P00166 | B028 | 201003 | 0 | O | 0 | 0 | 0 | 43112013900 | 12 | LA 6660 | 1560 | PACIFIC OPERATORS OFFSHORE, LLC | CRPNTR | 0 | S01 | 19760101
P00166 | B029 | 201003 | 0 | O | 0 | 0 | 0 | 43112013801 | 12 | LA 6660 | 1560 | PACIFIC OPERATORS OFFSHORE, LLC | CRPNTR | 0 | S01 | 19801201
P00166 | B030 | 201003 | 0 | O | 0 | 0 | 0 | 43112014500 | 12 | LA 6660 | 1560 | PACIFIC OPERATORS OFFSHORE, LLC | CRPNTR | 0 | S01 | 19691001
P00166 | B033 | 201003 | 19 | O | 647 | 574 | 2987 | 43112039700 | 8 | LA 6660 | 1560 | PACIFIC OPERATORS OFFSHORE, LLC | CRPNTR | 0 | S01 | 19790801
P00166 | B034 | 201003 | 31 | O | 1265 | 928 | 4749 | 43112007701 | 8 | LA 6660 | 1560 | PACIFIC OPERATORS OFFSHORE, LLC | CRPNTR | 0 | S01 | 19790701
P00166 | B035 | 201003 | 31 | O | 975 | 728 | 6962 | 43112010201 | 8 | LA 6660 | 1560 | PACIFIC OPERATORS OFFSHORE, LLC | CRPNTR | 0 | S01 | 19790601
P00166 | B036 | 201003 | 0 | O | 0 | 0 | 0 | 43112040300 | 12 | LA 6660 | 1560 | PACIFIC OPERATORS OFFSHORE, LLC | CRPNTR | 0 | S01 | 19800101
P00166 | B039 | 201003 | 31 | O | 713 | 143 | 124 | 43112041000 | 8 | LA 6660 | 1560 | PACIFIC OPERATORS OFFSHORE, LLC | CRPNTR | 0 | S01 | 19900401
P00166 | B040 | 201003 | 0 | O | 0 | 0 | 0 | 43112008901 | 12 | LA 6660 | 1560 | PACIFIC OPERATORS OFFSHORE, LLC | CRPNTR | 0 | S01 | 19791201
P00166 | B045 | 201003 | 0 | O | 0 | 0 | 0 | 43112042800 | 12 | LA 6660 | 1560 | PACIFIC OPERATORS OFFSHORE, LLC | CRPNTR | 0 | S01 | 19801001
P00166 | B046 | 201003 | 0 | O | 0 | 0 | 0 | 43112041900 | 12 | LA 6660 | 1560 | PACIFIC OPERATORS OFFSHORE, LLC | CRPNTR | 0 | S01 | 19881101
P00166 | B047 | 201003 | 0 | O | 0 | 0 | 0 | 43112008401 | 12 | LA 6660 | 1560 | PACIFIC OPERATORS OFFSHORE, LLC | CRPNTR | 0 | S01 | 19900301
P00166 | AA016 | 201003 | 0 | O | 0 | 0 | 0 | 43112008100 | 12 | LA 6660 | 1560 | PACIFIC OPERATORS OFFSHORE, LLC | CRPNTR | 0 | S01 | 19690401
P00166 | AG027 | 201003 | 28 | O | 491 | 4141 | 11329 | 43112004001 | 8 | LA 6660 | 1560 | PACIFIC OPERATORS OFFSHORE, LLC | CRPNTR | 0 | S01 | 19970501
P00166 | BA002 | 201003 | 0 | O | 0 | 0 | 0 | 43112008000 | 12 | LA 6660 | 1560 | PACIFIC OPERATORS OFFSHORE, LLC | CRPNTR | 0 | S01 | 19870701
P00166 | BA005 | 201003 | 0 | O | 0 | 0 | 0 | 43112008500 | 12 | LA 6660 | 1560 | PACIFIC OPERATORS OFFSHORE, LLC | CRPNTR | 0 | S01 | 19690601
P00240 | B001 | 201003 | 30 | O | 968 | 290 | 2345 | 43112040700 | 8 | LA 6659 | 2531 | DCOR, L.L.C. | CRPNTR | 0 | S01 | 19800501
P00240 | B002 | 201003 | 0 | O | 0 | 0 | 0 | 43112041400 | 12 | LA 6659 | 2531 | DCOR, L.L.C. | CRPNTR | 0 | S01 | 19800501
P00240 | B003 | 201003 | 30 | O | 523 | 567 | 3802 | 43112044300 | 8 | LA 6659 | 2531 | DCOR, L.L.C. | CRPNTR | 0 | S01 | 19860601
P00240 | B004 | 201003 | 30 | O | 743 | 449 | 674 | 43112045000 | 8 | LA 6659 | 2531 | DCOR, L.L.C. | CRPNTR | 0 | S01 | 19810601
P00240 | B005 | 201003 | 0 | O | 0 | 0 | 0 | 43112043100 | 12 | LA 6659 | 2531 | DCOR, L.L.C. | CRPNTR | 0 | S02 | 19810901
P00240 | B006 | 201003 | 30 | O | 453 | 380 | 2068 | 43112046900 | 8 | LA 6659 | 2531 | DCOR, L.L.C. | CRPNTR | 0 | S01 | 19820101
P00240 | B007 | 201003 | 30 | O | 508 | 332 | 1395 | 43112041700 | 8 | LA 6659 | 2531 | DCOR, L.L.C. | CRPNTR | 0 | S01 | 19800701
P00240 | B008 | 201003 | 0 | O | 0 | 0 | 0 | 43112042700 | 12 | LA 6659 | 2531 | DCOR, L.L.C. | CRPNTR | 0 | S01 | 19800801
P00240 | B009 | 201003 | 30 | O | 331 | 263 | 1146 | 43112046800 | 8 | LA 6659 | 2531 | DCOR, L.L.C. | CRPNTR | 0 | S01 | 19811001
P00240 | B010 | 201003 | 30 | O | 1120 | 380 | 497 | 43112043000 | 8 | LA 6659 | 2531 | DCOR, L.L.C. | CRPNTR | 0 | S01 | 19800901
P00240 | B011 | 201003 | 30 | O | 1223 | 589 | 3857 | 43112044100 | 8 | LA 6659 | 2531 | DCOR, L.L.C. | CRPNTR | 0 | S01 | 19810101
P00240 | B012 | 201003 | 30 | O | 617 | 249 | 3064 | 43112046400 | 8 | LA 6659 | 2531 | DCOR, L.L.C. | CRPNTR | 0 | S01 | 19810901
P00240 | B013 | 201003 | 30 | O | 363 | 304 | 104 | 43112043300 | 8 | LA 6659 | 2531 | DCOR, L.L.C. | CRPNTR | 0 | S01 | 19801101
P00240 | B014 | 201003 | 30 | O | 776 | 373 | 4604 | 43112044200 | 8 | LA 6659 | 2531 | DCOR, L.L.C. | CRPNTR | 0 | S01 | 19810201
P00240 | B015 | 201003 | 30 | O | 310 | 221 | 3064 | 43112044700 | 8 | LA 6659 | 2531 | DCOR, L.L.C. | CRPNTR | 0 | S01 | 19810401
P00240 | B016 | 201003 | 30 | O | 395 | 249 | 1939 | 43112044800 | 8 | LA 6659 | 2531 | DCOR, L.L.C. | CRPNTR | 0 | S01 | 19810501
P00240 | B017 | 201003 | 30 | O | 799 | 346 | 2519 | 43112045200 | 8 | LA 6659 | 2531 | DCOR, L.L.C. | CRPNTR | 0 | S01 | 19810701
P00240 | B019 | 201003 | 30 | O | 916 | 345 | 4298 | 43112046200 | 8 | LA 6659 | 2531 | DCOR, L.L.C. | CRPNTR | 0 | S01 | 19810801
P00240 | B020 | 201003 | 28 | O | 832 | 441 | 7575 | 43112048400 | 8 | LA 6659 | 2531 | DCOR, L.L.C. | CRPNTR | 0 | S01 | 19820101
P00240 | B021 | 201003 | 0 | O | 0 | 0 | 0 | 43112043501 | 12 | LA 6659 | 2531 | DCOR, L.L.C. | CRPNTR | 0 | S02 | 19840401
P00240 | B022 | 201003 | 30 | O | 638 | 194 | 2697 | 43112046700 | 8 | LA 6659 | 2531 | DCOR, L.L.C. | CRPNTR | 0 | S01 | 19811101
P00240 | B023 | 201003 | 26 | O | 270 | 153 | 120 | 43112049700 | 8 | LA 6659 | 2531 | DCOR, L.L.C. | CRPNTR | 0 | S01 | 19820401
P00240 | B025 | 201003 | 30 | O | 527 | 426 | 4776 | 43112047800 | 8 | LA 6659 | 2531 | DCOR, L.L.C. | CRPNTR | 0 | S01 | 19811201
P00166 | A001 | 201004 | 30 | O | 697 | 1054 | 1739 | 43112001301 | 8 | LA 6660 | 1560 | PACIFIC OPERATORS OFFSHORE, LLC | CRPNTR | 0 | S01 | 20050905
P00166 | A002 | 201004 | 0 | O | 0 | 0 | 0 | 43112001400 | 12 | LA 6660 | 1560 | PACIFIC OPERATORS OFFSHORE, LLC | CRPNTR | 0 | S01 | 19751001
P00166 | A003 | 201004 | 0 | O | 0 | 0 | 0 | 43112001800 | 12 | LA 6660 | 1560 | PACIFIC OPERATORS OFFSHORE, LLC | CRPNTR | 0 | S01 | 19750901
P00166 | A004 | 201004 | 30 | O | 549 | 2911 | 17196 | 43112001600 | 8 | LA 6660 | 1560 | PACIFIC OPERATORS OFFSHORE, LLC | CRPNTR | 0 | S01 | 19691101
P00166 | A007 | 201004 | 30 | O | 579 | 619 | 2823 | 43112004200 | 8 | LA 6660 | 1560 | PACIFIC OPERATORS OFFSHORE, LLC | CRPNTR | 0 | S02 | 19710801
P00166 | A009 | 201004 | 0 | O | 0 | 0 | 0 | 43112002200 | 12 | LA 6660 | 1560 | PACIFIC OPERATORS OFFSHORE, LLC | CRPNTR | 0 | S02 | 19790101
P00166 | A011 | 201004 | 0 | O | 0 | 0 | 0 | 43112002100 | 12 | LA 6660 | 1560 | PACIFIC OPERATORS OFFSHORE, LLC | CRPNTR | 0 | S01 | 19680701
P00166 | A014 | 201004 | 0 | O | 0 | 0 | 0 | 43112002701 | 12 | LA 6660 | 1560 | PACIFIC OPERATORS OFFSHORE, LLC | CRPNTR | 0 | S01 | 19980729
P00166 | A018 | 201004 | 30 | O | 655 | 756 | 6251 | 43112002302 | 8 | LA 6660 | 1560 | PACIFIC OPERATORS OFFSHORE, LLC | CRPNTR | 0 | S01 | 20050409
P00166 | A019 | 201004 | 0 | O | 0 | 0 | 0 | 43112005400 | 12 | LA 6660 | 1560 | PACIFIC OPERATORS OFFSHORE, LLC | CRPNTR | 0 | S01 | 19900401
P00166 | A021 | 201004 | 0 | O | 0 | 0 | 0 | 43112004400 | 12 | LA 6660 | 1560 | PACIFIC OPERATORS OFFSHORE, LLC | CRPNTR | 0 | S02 | 19781001
P00166 | A022 | 201004 | 0 | O | 0 | 0 | 0 | 43112006801 | 12 | LA 6660 | 1560 | PACIFIC OPERATORS OFFSHORE, LLC | CRPNTR | 0 | S01 | 19980815
P00166 | A023 | 201004 | 18 | O | 171 | 290 | 4311 | 43112004800 | 8 | LA 6660 | 1560 | PACIFIC OPERATORS OFFSHORE, LLC | CRPNTR | 0 | S01 | 19900601
P00166 | A026 | 201004 | 30 | O | 1635 | 1192 | 8521 | 43112005501 | 8 | LA 6660 | 1560 | PACIFIC OPERATORS OFFSHORE, LLC | CRPNTR | 0 | S01 | 20050617
P00166 | A028 | 201004 | 0 | O | 0 | 0 | 0 | 43112007300 | 12 | LA 6660 | 1560 | PACIFIC OPERATORS OFFSHORE, LLC | CRPNTR | 0 | S01 | 19790101
P00166 | A030 | 201004 | 0 | O | 0 | 0 | 0 | 43112007100 | 12 | LA 6660 | 1560 | PACIFIC OPERATORS OFFSHORE, LLC | CRPNTR | 0 | S01 | 19731101
P00166 | A040 | 201004 | 29 | O | 816 | 4105 | 13153 | 43112009002 | 8 | LA 6660 | 1560 | PACIFIC OPERATORS OFFSHORE, LLC | CRPNTR | 0 | S01 | 20051101
P00166 | A041 | 201004 | 0 | O | 0 | 0 | 0 | 43112008700 | 12 | LA 6660 | 1560 | PACIFIC OPERATORS OFFSHORE, LLC | CRPNTR | 0 | S01
P00166 | A043 | 201004 | 0 | O | 0 | 0 | 0 | 43112009402 | 12 | LA 6660 | 1560 | PACIFIC OPERATORS OFFSHORE, LLC | CRPNTR | 0 | S01 | 19981030
P00166 | A044 | 201004 | 0 | O | 0 | 0 | 0 | 43112010103 | 12 | LA 6660 | 1560 | PACIFIC OPERATORS OFFSHORE, LLC | CRPNTR | 0 | S01 | 19981010
P00166 | A045 | 201004 | 0 | O | 0 | 0 | 0 | 43112006901 | 12 | LA 6660 | 1560 | PACIFIC OPERATORS OFFSHORE, LLC | CRPNTR | 0 | S01 | 19780801
P00166 | A046 | 201004 | 30 | O | 80 | 337 | 5936 | 43112004302 | 8 | LA 6660 | 1560 | PACIFIC OPERATORS OFFSHORE, LLC | CRPNTR | 0 | S01 | 20050625
P00166 | A047 | 201004 | 0 | O | 0 | 0 | 0 | 43112004501 | 12 | LA 6660 | 1560 | PACIFIC OPERATORS OFFSHORE, LLC | CRPNTR | 0 | S01 | 19780701
P00166 | A048 | 201004 | 23 | O | 356 | 474 | 5021 | 43112006703 | 8 | LA 6660 | 1560 | PACIFIC OPERATORS OFFSHORE, LLC | CRPNTR | 0 | S01 | 19980706
P00166 | A049 | 201004 | 27 | O | 242 | 462 | 5733 | 43112013402 | 8 | LA 6660 | 1560 | PACIFIC OPERATORS OFFSHORE, LLC | CRPNTR | 0 | S01 | 19980914
P00166 | A050 | 201004 | 0 | O | 0 | 0 | 0 | 43112013501 | 12 | LA 6660 | 1560 | PACIFIC OPERATORS OFFSHORE, LLC | CRPNTR | 0 | S01 | 19790201
P00166 | A051 | 201004 | 0 | O | 0 | 0 | 0 | 43112005301 | 12 | LA 6660 | 1560 | PACIFIC OPERATORS OFFSHORE, LLC | CRPNTR | 0 | S01 | 19780801
P00166 | A052 | 201004 | 0 | O | 0 | 0 | 0 | 43112037701 | 12 | LA 6660 | 1560 | PACIFIC OPERATORS OFFSHORE, LLC | CRPNTR | 0 | S01 | 20050226
P00166 | A053 | 201004 | 30 | O | 1312 | 3792 | 3957 | 43112037801 | 8 | LA 6660 | 1560 | PACIFIC OPERATORS OFFSHORE, LLC | CRPNTR | 0 | S01 | 20060607
P00166 | B001 | 201004 | 16 | O | 186 | 469 | 2782 | 43112008600 | 8 | LA 6660 | 1560 | PACIFIC OPERATORS OFFSHORE, LLC | CRPNTR | 0 | S01 | 19710701
P00166 | B003 | 201004 | 29 | O | 2360 | 943 | 10036 | 43112008300 | 8 | LA 6660 | 1560 | PACIFIC OPERATORS OFFSHORE, LLC | CRPNTR | 0 | S01 | 19690501
P00166 | B004 | 201004 | 0 | O | 0 | 0 | 0 | 43112008200 | 12 | LA 6660 | 1560 | PACIFIC OPERATORS OFFSHORE, LLC | CRPNTR | 0 | S01 | 19870801
P00166 | B008 | 201004 | 30 | O | 1769 | 2875 | 13269 | 43112011500 | 8 | LA 6660 | 1560 | PACIFIC OPERATORS OFFSHORE, LLC | CRPNTR | 0 | S01 | 19690701
P00166 | B009 | 201004 | 0 | O | 0 | 0 | 0 | 43112009100 | 12 | LA 6660 | 1560 | PACIFIC OPERATORS OFFSHORE, LLC | CRPNTR | 0 | S01 | 19760201
P00166 | B011 | 201004 | 10 | O | 262 | 204 | 3104 | 43112012200 | 8 | LA 6660 | 1560 | PACIFIC OPERATORS OFFSHORE, LLC | CRPNTR | 0 | S01 | 19690801
P00166 | B012 | 201004 | 30 | O | 1531 | 912 | 8902 | 43112010700 | 8 | LA 6660 | 1560 | PACIFIC OPERATORS OFFSHORE, LLC | CRPNTR | 0 | S01 | 19690701
P00166 | B013 | 201004 | 0 | O | 0 | 0 | 0 | 43112009800 | 12 | LA 6660 | 1560 | PACIFIC OPERATORS OFFSHORE, LLC | CRPNTR | 0 | S01 | 19690701
P00166 | B015 | 201004 | 30 | O | 1280 | 953 | 10430 | 43112011200 | 8 | LA 6660 | 1560 | PACIFIC OPERATORS OFFSHORE, LLC | CRPNTR | 0 | S01 | 19690801
P00166 | B016 | 201004 | 18 | O | 35 | 0 | 2533 | 43112011001 | 8 | LA 6660 | 1560 | PACIFIC OPERATORS OFFSHORE, LLC | CRPNTR | 0 | S01 | 20100419
P00166 | B017 | 201004 | 0 | O | 0 | 0 | 0 | 43112011100 | 12 | LA 6660 | 1560 | PACIFIC OPERATORS OFFSHORE, LLC | CRPNTR | 0 | S01 | 19690801
P00166 | B018 | 201004 | 30 | O | 2270 | 2870 | 25397 | 43112014800 | 8 | LA 6660 | 1560 | PACIFIC OPERATORS OFFSHORE, LLC | CRPNTR | 0 | S01 | 19691101
P00166 | B019 | 201004 | 30 | O | 1884 | 957 | 3899 | 43112013300 | 8 | LA 6660 | 1560 | PACIFIC OPERATORS OFFSHORE, LLC | CRPNTR | 0 | S01 | 19690801
P00166 | B021 | 201004 | 0 | O | 0 | 0 | 0 | 43112013600 | 12 | LA 6660 | 1560 | PACIFIC OPERATORS OFFSHORE, LLC | CRPNTR | 0 | S01 | 19690901
P00166 | B027 | 201004 | 0 | O | 0 | 0 | 0 | 43112009900 | 12 | LA 6660 | 1560 | PACIFIC OPERATORS OFFSHORE, LLC | CRPNTR | 0 | S02 | 19760201
P00166 | B028 | 201004 | 0 | O | 0 | 0 | 0 | 43112013900 | 12 | LA 6660 | 1560 | PACIFIC OPERATORS OFFSHORE, LLC | CRPNTR | 0 | S01 | 19760101
P00166 | B029 | 201004 | 0 | O | 0 | 0 | 0 | 43112013801 | 12 | LA 6660 | 1560 | PACIFIC OPERATORS OFFSHORE, LLC | CRPNTR | 0 | S01 | 19801201
P00166 | B030 | 201004 | 0 | O | 0 | 0 | 0 | 43112014500 | 12 | LA 6660 | 1560 | PACIFIC OPERATORS OFFSHORE, LLC | CRPNTR | 0 | S01 | 19691001
P00166 | B033 | 201004 | 18 | O | 411 | 575 | 3072 | 43112039700 | 8 | LA 6660 | 1560 | PACIFIC OPERATORS OFFSHORE, LLC | CRPNTR | 0 | S01 | 19790801
P00166 | B034 | 201004 | 24 | O | 923 | 745 | 4447 | 43112007701 | 8 | LA 6660 | 1560 | PACIFIC OPERATORS OFFSHORE, LLC | CRPNTR | 0 | S01 | 19790701
P00166 | B035 | 201004 | 23 | O | 775 | 548 | 6557 | 43112010201 | 8 | LA 6660 | 1560 | PACIFIC OPERATORS OFFSHORE, LLC | CRPNTR | 0 | S01 | 19790601
P00166 | B036 | 201004 | 0 | O | 0 | 0 | 0 | 43112040300 | 12 | LA 6660 | 1560 | PACIFIC OPERATORS OFFSHORE, LLC | CRPNTR | 0 | S01 | 19800101
P00166 | B037 | 201004 | 9 | O | 111 | 0 | 1774 | 43112011702 | 8 | LA 6660 | 1560 | PACIFIC OPERATORS OFFSHORE, LLC | CRPNTR | 0 | S01 | 20100310
P00166 | B039 | 201004 | 30 | O | 697 | 135 | 117 | 43112041000 | 8 | LA 6660 | 1560 | PACIFIC OPERATORS OFFSHORE, LLC | CRPNTR | 0 | S01 | 19900401
P00166 | B040 | 201004 | 0 | O | 0 | 0 | 0 | 43112008901 | 12 | LA 6660 | 1560 | PACIFIC OPERATORS OFFSHORE, LLC | CRPNTR | 0 | S01 | 19791201
P00166 | B045 | 201004 | 0 | O | 0 | 0 | 0 | 43112042800 | 12 | LA 6660 | 1560 | PACIFIC OPERATORS OFFSHORE, LLC | CRPNTR | 0 | S01 | 19801001
P00166 | B046 | 201004 | 0 | O | 0 | 0 | 0 | 43112041900 | 12 | LA 6660 | 1560 | PACIFIC OPERATORS OFFSHORE, LLC | CRPNTR | 0 | S01 | 19881101
P00166 | B047 | 201004 | 0 | O | 0 | 0 | 0 | 43112008401 | 12 | LA 6660 | 1560 | PACIFIC OPERATORS OFFSHORE, LLC | CRPNTR | 0 | S01 | 19900301
P00166 | AA016 | 201004 | 0 | O | 0 | 0 | 0 | 43112008100 | 12 | LA 6660 | 1560 | PACIFIC OPERATORS OFFSHORE, LLC | CRPNTR | 0 | S01 | 19690401
P00166 | AG027 | 201004 | 30 | O | 518 | 4397 | 15282 | 43112004001 | 8 | LA 6660 | 1560 | PACIFIC OPERATORS OFFSHORE, LLC | CRPNTR | 0 | S01 | 19970501
P00166 | BA002 | 201004 | 0 | O | 0 | 0 | 0 | 43112008000 | 12 | LA 6660 | 1560 | PACIFIC OPERATORS OFFSHORE, LLC | CRPNTR | 0 | S01 | 19870701
P00166 | BA005 | 201004 | 0 | O | 0 | 0 | 0 | 43112008500 | 12 | LA 6660 | 1560 | PACIFIC OPERATORS OFFSHORE, LLC | CRPNTR | 0 | S01 | 19690601
P00240 | B001 | 201004 | 28 | O | 730 | 293 | 2325 | 43112040700 | 8 | LA 6659 | 2531 | DCOR, L.L.C. | CRPNTR | 0 | S01 | 19800501
P00240 | B002 | 201004 | 0 | O | 0 | 0 | 0 | 43112041400 | 12 | LA 6659 | 2531 | DCOR, L.L.C. | CRPNTR | 0 | S01 | 19800501
P00240 | B003 | 201004 | 28 | O | 554 | 477 | 3365 | 43112044300 | 8 | LA 6659 | 2531 | DCOR, L.L.C. | CRPNTR | 0 | S01 | 19860601
P00240 | B004 | 201004 | 19 | O | 383 | 276 | 514 | 43112045000 | 8 | LA 6659 | 2531 | DCOR, L.L.C. | CRPNTR | 0 | S01 | 19810601
P00240 | B005 | 201004 | 0 | O | 0 | 0 | 0 | 43112043100 | 12 | LA 6659 | 2531 | DCOR, L.L.C. | CRPNTR | 0 | S02 | 19810901
P00240 | B006 | 201004 | 28 | O | 453 | 330 | 1851 | 43112046900 | 8 | LA 6659 | 2531 | DCOR, L.L.C. | CRPNTR | 0 | S01 | 19820101
P00240 | B007 | 201004 | 28 | O | 419 | 241 | 1100 | 43112041700 | 8 | LA 6659 | 2531 | DCOR, L.L.C. | CRPNTR | 0 | S01 | 19800701
P00240 | B008 | 201004 | 15 | O | 176 | 82 | 557 | 43112042700 | 8 | LA 6659 | 2531 | DCOR, L.L.C. | CRPNTR | 0 | S01 | 19800801
P00240 | B009 | 201004 | 28 | O | 343 | 214 | 999 | 43112046800 | 8 | LA 6659 | 2531 | DCOR, L.L.C. | CRPNTR | 0 | S01 | 19811001
P00240 | B010 | 201004 | 21 | O | 470 | 227 | 218 | 43112043000 | 8 | LA 6659 | 2531 | DCOR, L.L.C. | CRPNTR | 0 | S01 | 19800901
P00240 | B011 | 201004 | 28 | O | 1078 | 458 | 3272 | 43112044100 | 8 | LA 6659 | 2531 | DCOR, L.L.C. | CRPNTR | 0 | S01 | 19810101
P00240 | B012 | 201004 | 28 | O | 485 | 238 | 2654 | 43112046400 | 8 | LA 6659 | 2531 | DCOR, L.L.C. | CRPNTR | 0 | S01 | 19810901
P00240 | B013 | 201004 | 28 | O | 309 | 220 | 124 | 43112043300 | 8 | LA 6659 | 2531 | DCOR, L.L.C. | CRPNTR | 0 | S01 | 19801101
P00240 | B014 | 201004 | 28 | O | 575 | 281 | 4322 | 43112044200 | 8 | LA 6659 | 2531 | DCOR, L.L.C. | CRPNTR | 0 | S01 | 19810201
P00240 | B015 | 201004 | 28 | O | 362 | 220 | 2641 | 43112044700 | 8 | LA 6659 | 2531 | DCOR, L.L.C. | CRPNTR | 0 | S01 | 19810401
P00240 | B016 | 201004 | 28 | O | 329 | 232 | 1645 | 43112044800 | 8 | LA 6659 | 2531 | DCOR, L.L.C. | CRPNTR | 0 | S01 | 19810501
P00240 | B017 | 201004 | 28 | O | 716 | 342 | 2483 | 43112045200 | 8 | LA 6659 | 2531 | DCOR, L.L.C. | CRPNTR | 0 | S01 | 19810701
P00240 | B019 | 201004 | 28 | O | 855 | 373 | 4164 | 43112046200 | 8 | LA 6659 | 2531 | DCOR, L.L.C. | CRPNTR | 0 | S01 | 19810801
P00240 | B020 | 201004 | 28 | O | 981 | 403 | 8814 | 43112048400 | 8 | LA 6659 | 2531 | DCOR, L.L.C. | CRPNTR | 0 | S01 | 19820101
P00240 | B021 | 201004 | 0 | O | 0 | 0 | 0 | 43112043501 | 12 | LA 6659 | 2531 | DCOR, L.L.C. | CRPNTR | 0 | S02 | 19840401
P00240 | B022 | 201004 | 28 | O | 486 | 163 | 2632 | 43112046700 | 8 | LA 6659 | 2531 | DCOR, L.L.C. | CRPNTR | 0 | S01 | 19811101
P00240 | B023 | 201004 | 28 | O | 317 | 174 | 136 | 43112049700 | 8 | LA 6659 | 2531 | DCOR, L.L.C. | CRPNTR | 0 | S01 | 19820401
P00240 | B025 | 201004 | 26 | O | 440 | 410 | 4109 | 43112047800 | 8 | LA 6659 | 2531 | DCOR, L.L.C. | CRPNTR | 0 | S01 | 19811201
P00166 | A001 | 201005 | 25 | O | 867 | 824 | 2795 | 43112001301 | 8 | LA 6660 | 1560 | PACIFIC OPERATORS OFFSHORE, LLC | CRPNTR | 0 | S01 | 20050905
P00166 | A002 | 201005 | 0 | O | 0 | 0 | 0 | 43112001400 | 12 | LA 6660 | 1560 | PACIFIC OPERATORS OFFSHORE, LLC | CRPNTR | 0 | S01 | 19751001
P00166 | A003 | 201005 | 0 | O | 0 | 0 | 0 | 43112001800 | 12 | LA 6660 | 1560 | PACIFIC OPERATORS OFFSHORE, LLC | CRPNTR | 0 | S01 | 19750901
P00166 | A004 | 201005 | 31 | O | 608 | 3334 | 13695 | 43112001600 | 8 | LA 6660 | 1560 | PACIFIC OPERATORS OFFSHORE, LLC | CRPNTR | 0 | S01 | 19691101
P00166 | A007 | 201005 | 28 | O | 587 | 597 | 2168 | 43112004200 | 8 | LA 6660 | 1560 | PACIFIC OPERATORS OFFSHORE, LLC | CRPNTR | 0 | S02 | 19710801
P00166 | A009 | 201005 | 0 | O | 0 | 0 | 0 | 43112002200 | 12 | LA 6660 | 1560 | PACIFIC OPERATORS OFFSHORE, LLC | CRPNTR | 0 | S02 | 19790101
P00166 | A011 | 201005 | 0 | O | 0 | 0 | 0 | 43112002100 | 12 | LA 6660 | 1560 | PACIFIC OPERATORS OFFSHORE, LLC | CRPNTR | 0 | S01 | 19680701
P00166 | A014 | 201005 | 0 | O | 0 | 0 | 0 | 43112002701 | 12 | LA 6660 | 1560 | PACIFIC OPERATORS OFFSHORE, LLC | CRPNTR | 0 | S01 | 19980729
P00166 | A018 | 201005 | 19 | O | 448 | 439 | 2966 | 43112002302 | 8 | LA 6660 | 1560 | PACIFIC OPERATORS OFFSHORE, LLC | CRPNTR | 0 | S01 | 20050409
P00166 | A019 | 201005 | 0 | O | 0 | 0 | 0 | 43112005400 | 12 | LA 6660 | 1560 | PACIFIC OPERATORS OFFSHORE, LLC | CRPNTR | 0 | S01 | 19900401
P00166 | A021 | 201005 | 0 | O | 0 | 0 | 0 | 43112004400 | 12 | LA 6660 | 1560 | PACIFIC OPERATORS OFFSHORE, LLC | CRPNTR | 0 | S02 | 19781001
P00166 | A022 | 201005 | 0 | O | 0 | 0 | 0 | 43112006801 | 12 | LA 6660 | 1560 | PACIFIC OPERATORS OFFSHORE, LLC | CRPNTR | 0 | S01 | 19980815
P00166 | A023 | 201005 | 31 | O | 300 | 497 | 5746 | 43112004800 | 8 | LA 6660 | 1560 | PACIFIC OPERATORS OFFSHORE, LLC | CRPNTR | 0 | S01 | 19900601
P00166 | A026 | 201005 | 31 | O | 1682 | 1313 | 6787 | 43112005501 | 8 | LA 6660 | 1560 | PACIFIC OPERATORS OFFSHORE, LLC | CRPNTR | 0 | S01 | 20050617
P00166 | A028 | 201005 | 0 | O | 0 | 0 | 0 | 43112007300 | 12 | LA 6660 | 1560 | PACIFIC OPERATORS OFFSHORE, LLC | CRPNTR | 0 | S01 | 19790101
P00166 | A030 | 201005 | 0 | O | 0 | 0 | 0 | 43112007100 | 12 | LA 6660 | 1560 | PACIFIC OPERATORS OFFSHORE, LLC | CRPNTR | 0 | S01 | 19731101
P00166 | A040 | 201005 | 31 | O | 1001 | 4365 | 12673 | 43112009002 | 8 | LA 6660 | 1560 | PACIFIC OPERATORS OFFSHORE, LLC | CRPNTR | 0 | S01 | 20051101
P00166 | A041 | 201005 | 0 | O | 0 | 0 | 0 | 43112008700 | 12 | LA 6660 | 1560 | PACIFIC OPERATORS OFFSHORE, LLC | CRPNTR | 0 | S01
P00166 | A043 | 201005 | 0 | O | 0 | 0 | 0 | 43112009402 | 12 | LA 6660 | 1560 | PACIFIC OPERATORS OFFSHORE, LLC | CRPNTR | 0 | S01 | 19981030
P00166 | A044 | 201005 | 0 | O | 0 | 0 | 0 | 43112010103 | 12 | LA 6660 | 1560 | PACIFIC OPERATORS OFFSHORE, LLC | CRPNTR | 0 | S01 | 19981010
P00166 | A045 | 201005 | 0 | O | 0 | 0 | 0 | 43112006901 | 12 | LA 6660 | 1560 | PACIFIC OPERATORS OFFSHORE, LLC | CRPNTR | 0 | S01 | 19780801
P00166 | A046 | 201005 | 25 | O | 83 | 309 | 4501 | 43112004302 | 8 | LA 6660 | 1560 | PACIFIC OPERATORS OFFSHORE, LLC | CRPNTR | 0 | S01 | 20050625
P00166 | A047 | 201005 | 0 | O | 0 | 0 | 0 | 43112004501 | 12 | LA 6660 | 1560 | PACIFIC OPERATORS OFFSHORE, LLC | CRPNTR | 0 | S01 | 19780701
P00166 | A048 | 201005 | 31 | O | 398 | 673 | 4939 | 43112006703 | 8 | LA 6660 | 1560 | PACIFIC OPERATORS OFFSHORE, LLC | CRPNTR | 0 | S01 | 19980706
P00166 | A049 | 201005 | 30 | O | 351 | 504 | 5139 | 43112013402 | 8 | LA 6660 | 1560 | PACIFIC OPERATORS OFFSHORE, LLC | CRPNTR | 0 | S01 | 19980914
P00166 | A050 | 201005 | 0 | O | 0 | 0 | 0 | 43112013501 | 12 | LA 6660 | 1560 | PACIFIC OPERATORS OFFSHORE, LLC | CRPNTR | 0 | S01 | 19790201
P00166 | A051 | 201005 | 0 | O | 0 | 0 | 0 | 43112005301 | 12 | LA 6660 | 1560 | PACIFIC OPERATORS OFFSHORE, LLC | CRPNTR | 0 | S01 | 19780801
P00166 | A052 | 201005 | 0 | O | 0 | 0 | 0 | 43112037701 | 12 | LA 6660 | 1560 | PACIFIC OPERATORS OFFSHORE, LLC | CRPNTR | 0 | S01 | 20050226
P00166 | A053 | 201005 | 31 | O | 1303 | 4177 | 2959 | 43112037801 | 8 | LA 6660 | 1560 | PACIFIC OPERATORS OFFSHORE, LLC | CRPNTR | 0 | S01 | 20060607
P00166 | B001 | 201005 | 31 | O | 475 | 934 | 3586 | 43112008600 | 8 | LA 6660 | 1560 | PACIFIC OPERATORS OFFSHORE, LLC | CRPNTR | 0 | S01 | 19710701
P00166 | B003 | 201005 | 31 | O | 3123 | 985 | 8485 | 43112008300 | 8 | LA 6660 | 1560 | PACIFIC OPERATORS OFFSHORE, LLC | CRPNTR | 0 | S01 | 19690501
P00166 | B004 | 201005 | 0 | O | 0 | 0 | 0 | 43112008200 | 12 | LA 6660 | 1560 | PACIFIC OPERATORS OFFSHORE, LLC | CRPNTR | 0 | S01 | 19870801
P00166 | B008 | 201005 | 28 | O | 1706 | 2766 | 10927 | 43112011500 | 8 | LA 6660 | 1560 | PACIFIC OPERATORS OFFSHORE, LLC | CRPNTR | 0 | S01 | 19690701
P00166 | B009 | 201005 | 2 | O | 15 | 0 | 393 | 43112009101 | 8 | LA 6660 | 1560 | PACIFIC OPERATORS OFFSHORE, LLC | CRPNTR | 0 | S01 | 20100601
P00166 | B011 | 201005 | 31 | O | 517 | 631 | 6106 | 43112012200 | 8 | LA 6660 | 1560 | PACIFIC OPERATORS OFFSHORE, LLC | CRPNTR | 0 | S01 | 19690801
P00166 | B012 | 201005 | 31 | O | 1522 | 996 | 7072 | 43112010700 | 8 | LA 6660 | 1560 | PACIFIC OPERATORS OFFSHORE, LLC | CRPNTR | 0 | S01 | 19690701
P00166 | B013 | 201005 | 0 | O | 0 | 0 | 0 | 43112009800 | 12 | LA 6660 | 1560 | PACIFIC OPERATORS OFFSHORE, LLC | CRPNTR | 0 | S01 | 19690701
P00166 | B015 | 201005 | 28 | O | 1136 | 871 | 7987 | 43112011200 | 8 | LA 6660 | 1560 | PACIFIC OPERATORS OFFSHORE, LLC | CRPNTR | 0 | S01 | 19690801
P00166 | B016 | 201005 | 30 | O | 2175 | 0 | 2462 | 43112011001 | 8 | LA 6660 | 1560 | PACIFIC OPERATORS OFFSHORE, LLC | CRPNTR | 0 | S01 | 20100419
P00166 | B017 | 201005 | 0 | O | 0 | 0 | 0 | 43112011100 | 12 | LA 6660 | 1560 | PACIFIC OPERATORS OFFSHORE, LLC | CRPNTR | 0 | S01 | 19690801
P00166 | B018 | 201005 | 16 | O | 1300 | 1575 | 10780 | 43112014800 | 8 | LA 6660 | 1560 | PACIFIC OPERATORS OFFSHORE, LLC | CRPNTR | 0 | S01 | 19691101
P00166 | B019 | 201005 | 11 | O | 937 | 368 | 1363 | 43112013300 | 8 | LA 6660 | 1560 | PACIFIC OPERATORS OFFSHORE, LLC | CRPNTR | 0 | S01 | 19690801
P00166 | B021 | 201005 | 0 | O | 0 | 0 | 0 | 43112013600 | 12 | LA 6660 | 1560 | PACIFIC OPERATORS OFFSHORE, LLC | CRPNTR | 0 | S01 | 19690901
P00166 | B027 | 201005 | 0 | O | 0 | 0 | 0 | 43112009900 | 12 | LA 6660 | 1560 | PACIFIC OPERATORS OFFSHORE, LLC | CRPNTR | 0 | S02 | 19760201
P00166 | B028 | 201005 | 0 | O | 0 | 0 | 0 | 43112013900 | 12 | LA 6660 | 1560 | PACIFIC OPERATORS OFFSHORE, LLC | CRPNTR | 0 | S01 | 19760101
P00166 | B029 | 201005 | 0 | O | 0 | 0 | 0 | 43112013801 | 12 | LA 6660 | 1560 | PACIFIC OPERATORS OFFSHORE, LLC | CRPNTR | 0 | S01 | 19801201
P00166 | B030 | 201005 | 0 | O | 0 | 0 | 0 | 43112014500 | 12 | LA 6660 | 1560 | PACIFIC OPERATORS OFFSHORE, LLC | CRPNTR | 0 | S01 | 19691001
P00166 | B033 | 201005 | 31 | O | 1064 | 980 | 2636 | 43112039700 | 8 | LA 6660 | 1560 | PACIFIC OPERATORS OFFSHORE, LLC | CRPNTR | 0 | S01 | 19790801
P00166 | B034 | 201005 | 31 | O | 1447 | 980 | 6253 | 43112007701 | 8 | LA 6660 | 1560 | PACIFIC OPERATORS OFFSHORE, LLC | CRPNTR | 0 | S01 | 19790701
P00166 | B035 | 201005 | 31 | O | 957 | 688 | 7431 | 43112010201 | 8 | LA 6660 | 1560 | PACIFIC OPERATORS OFFSHORE, LLC | CRPNTR | 0 | S01 | 19790601
P00166 | B036 | 201005 | 0 | O | 0 | 0 | 0 | 43112040300 | 12 | LA 6660 | 1560 | PACIFIC OPERATORS OFFSHORE, LLC | CRPNTR | 0 | S01 | 19800101
P00166 | B037 | 201005 | 31 | O | 1185 | 0 | 1729 | 43112011702 | 8 | LA 6660 | 1560 | PACIFIC OPERATORS OFFSHORE, LLC | CRPNTR | 0 | S01 | 20100310
P00166 | B039 | 201005 | 31 | O | 788 | 160 | 161 | 43112041000 | 8 | LA 6660 | 1560 | PACIFIC OPERATORS OFFSHORE, LLC | CRPNTR | 0 | S01 | 19900401
P00166 | B040 | 201005 | 0 | O | 0 | 0 | 0 | 43112008901 | 12 | LA 6660 | 1560 | PACIFIC OPERATORS OFFSHORE, LLC | CRPNTR | 0 | S01 | 19791201
P00166 | B045 | 201005 | 0 | O | 0 | 0 | 0 | 43112042800 | 12 | LA 6660 | 1560 | PACIFIC OPERATORS OFFSHORE, LLC | CRPNTR | 0 | S01 | 19801001
P00166 | B046 | 201005 | 0 | O | 0 | 0 | 0 | 43112041900 | 12 | LA 6660 | 1560 | PACIFIC OPERATORS OFFSHORE, LLC | CRPNTR | 0 | S01 | 19881101
P00166 | B047 | 201005 | 0 | O | 0 | 0 | 0 | 43112008401 | 12 | LA 6660 | 1560 | PACIFIC OPERATORS OFFSHORE, LLC | CRPNTR | 0 | S01 | 19900301
P00166 | AA016 | 201005 | 0 | O | 0 | 0 | 0 | 43112008100 | 12 | LA 6660 | 1560 | PACIFIC OPERATORS OFFSHORE, LLC | CRPNTR | 0 | S01 | 19690401
P00166 | AG027 | 201005 | 31 | O | 449 | 4707 | 12564 | 43112004001 | 8 | LA 6660 | 1560 | PACIFIC OPERATORS OFFSHORE, LLC | CRPNTR | 0 | S01 | 19970501
P00166 | BA002 | 201005 | 0 | O | 0 | 0 | 0 | 43112008000 | 12 | LA 6660 | 1560 | PACIFIC OPERATORS OFFSHORE, LLC | CRPNTR | 0 | S01 | 19870701
P00166 | BA005 | 201005 | 0 | O | 0 | 0 | 0 | 43112008500 | 12 | LA 6660 | 1560 | PACIFIC OPERATORS OFFSHORE, LLC | CRPNTR | 0 | S01 | 19690601
P00240 | B001 | 201005 | 30 | O | 1019 | 373 | 2228 | 43112040700 | 8 | LA 6659 | 2531 | DCOR, L.L.C. | CRPNTR | 0 | S01 | 19800501
P00240 | B002 | 201005 | 0 | O | 0 | 0 | 0 | 43112041400 | 12 | LA 6659 | 2531 | DCOR, L.L.C. | CRPNTR | 0 | S01 | 19800501
P00240 | B003 | 201005 | 18 | O | 190 | 302 | 1568 | 43112044300 | 8 | LA 6659 | 2531 | DCOR, L.L.C. | CRPNTR | 0 | S01 | 19860601
P00240 | B004 | 201005 | 30 | O | 627 | 460 | 798 | 43112045000 | 8 | LA 6659 | 2531 | DCOR, L.L.C. | CRPNTR | 0 | S01 | 19810601
P00240 | B005 | 201005 | 0 | O | 0 | 0 | 0 | 43112043100 | 12 | LA 6659 | 2531 | DCOR, L.L.C. | CRPNTR | 0 | S02 | 19810901
P00240 | B006 | 201005 | 30 | O | 504 | 433 | 1814 | 43112046900 | 8 | LA 6659 | 2531 | DCOR, L.L.C. | CRPNTR | 0 | S01 | 19820101
P00240 | B007 | 201005 | 30 | O | 594 | 255 | 834 | 43112041700 | 8 | LA 6659 | 2531 | DCOR, L.L.C. | CRPNTR | 0 | S01 | 19800701
P00240 | B008 | 201005 | 30 | O | 313 | 127 | 766 | 43112042700 | 8 | LA 6659 | 2531 | DCOR, L.L.C. | CRPNTR | 0 | S01 | 19800801
P00240 | B009 | 201005 | 30 | O | 403 | 222 | 1053 | 43112046800 | 8 | LA 6659 | 2531 | DCOR, L.L.C. | CRPNTR | 0 | S01 | 19811001
P00240 | B010 | 201005 | 30 | O | 756 | 315 | 765 | 43112043000 | 8 | LA 6659 | 2531 | DCOR, L.L.C. | CRPNTR | 0 | S01 | 19800901
P00240 | B011 | 201005 | 30 | O | 1268 | 553 | 3299 | 43112044100 | 8 | LA 6659 | 2531 | DCOR, L.L.C. | CRPNTR | 0 | S01 | 19810101
P00240 | B012 | 201005 | 30 | O | 524 | 255 | 2723 | 43112046400 | 8 | LA 6659 | 2531 | DCOR, L.L.C. | CRPNTR | 0 | S01 | 19810901
P00240 | B013 | 201005 | 13 | O | 160 | 108 | 56 | 43112043300 | 8 | LA 6659 | 2531 | DCOR, L.L.C. | CRPNTR | 0 | S01 | 19801101
P00240 | B014 | 201005 | 30 | O | 595 | 382 | 4847 | 43112044200 | 8 | LA 6659 | 2531 | DCOR, L.L.C. | CRPNTR | 0 | S01 | 19810201
P00240 | B015 | 201005 | 30 | O | 372 | 198 | 2713 | 43112044700 | 8 | LA 6659 | 2531 | DCOR, L.L.C. | CRPNTR | 0 | S01 | 19810401
P00240 | B016 | 201005 | 30 | O | 370 | 283 | 1849 | 43112044800 | 8 | LA 6659 | 2531 | DCOR, L.L.C. | CRPNTR | 0 | S01 | 19810501
P00240 | B017 | 201005 | 30 | O | 840 | 382 | 2664 | 43112045200 | 8 | LA 6659 | 2531 | DCOR, L.L.C. | CRPNTR | 0 | S01 | 19810701
P00240 | B019 | 201005 | 30 | O | 974 | 389 | 3886 | 43112046200 | 8 | LA 6659 | 2531 | DCOR, L.L.C. | CRPNTR | 0 | S01 | 19810801
P00240 | B020 | 201005 | 30 | O | 1047 | 467 | 8865 | 43112048400 | 8 | LA 6659 | 2531 | DCOR, L.L.C. | CRPNTR | 0 | S01 | 19820101
P00240 | B021 | 201005 | 0 | O | 0 | 0 | 0 | 43112043501 | 12 | LA 6659 | 2531 | DCOR, L.L.C. | CRPNTR | 0 | S02 | 19840401
P00240 | B022 | 201005 | 30 | O | 538 | 148 | 2685 | 43112046700 | 8 | LA 6659 | 2531 | DCOR, L.L.C. | CRPNTR | 0 | S01 | 19811101
P00240 | B023 | 201005 | 30 | O | 193 | 127 | 60 | 43112049700 | 8 | LA 6659 | 2531 | DCOR, L.L.C. | CRPNTR | 0 | S01 | 19820401
P00240 | B025 | 201005 | 30 | O | 575 | 421 | 5486 | 43112047800 | 8 | LA 6659 | 2531 | DCOR, L.L.C. | CRPNTR | 0 | S01 | 19811201
P00166 | A001 | 201006 | 27 | O | 1328 | 851 | 4256 | 43112001301 | 8 | LA 6660 | 1560 | PACIFIC OPERATORS OFFSHORE, LLC | CRPNTR | 0 | S01 | 20050905
P00166 | A002 | 201006 | 0 | O | 0 | 0 | 0 | 43112001400 | 12 | LA 6660 | 1560 | PACIFIC OPERATORS OFFSHORE, LLC | CRPNTR | 0 | S01 | 19751001
P00166 | A003 | 201006 | 0 | O | 0 | 0 | 0 | 43112001800 | 12 | LA 6660 | 1560 | PACIFIC OPERATORS OFFSHORE, LLC | CRPNTR | 0 | S01 | 19750901
P00166 | A004 | 201006 | 26 | O | 554 | 2757 | 10724 | 43112001600 | 8 | LA 6660 | 1560 | PACIFIC OPERATORS OFFSHORE, LLC | CRPNTR | 0 | S01 | 19691101
P00166 | A007 | 201006 | 30 | O | 672 | 630 | 2160 | 43112004200 | 8 | LA 6660 | 1560 | PACIFIC OPERATORS OFFSHORE, LLC | CRPNTR | 0 | S02 | 19710801
P00166 | A009 | 201006 | 0 | O | 0 | 0 | 0 | 43112002200 | 12 | LA 6660 | 1560 | PACIFIC OPERATORS OFFSHORE, LLC | CRPNTR | 0 | S02 | 19790101
P00166 | A011 | 201006 | 0 | O | 0 | 0 | 0 | 43112002100 | 12 | LA 6660 | 1560 | PACIFIC OPERATORS OFFSHORE, LLC | CRPNTR | 0 | S01 | 19680701
P00166 | A014 | 201006 | 0 | O | 0 | 0 | 0 | 43112002701 | 12 | LA 6660 | 1560 | PACIFIC OPERATORS OFFSHORE, LLC | CRPNTR | 0 | S01 | 19980729
P00166 | A018 | 201006 | 0 | O | 0 | 0 | 0 | 43112002302 | 12 | LA 6660 | 1560 | PACIFIC OPERATORS OFFSHORE, LLC | CRPNTR | 0 | S01 | 20050409
P00166 | A019 | 201006 | 0 | O | 0 | 0 | 0 | 43112005400 | 12 | LA 6660 | 1560 | PACIFIC OPERATORS OFFSHORE, LLC | CRPNTR | 0 | S01 | 19900401
P00166 | A021 | 201006 | 0 | O | 0 | 0 | 0 | 43112004400 | 12 | LA 6660 | 1560 | PACIFIC OPERATORS OFFSHORE, LLC | CRPNTR | 0 | S02 | 19781001
P00166 | A022 | 201006 | 0 | O | 0 | 0 | 0 | 43112006801 | 12 | LA 6660 | 1560 | PACIFIC OPERATORS OFFSHORE, LLC | CRPNTR | 0 | S01 | 19980815
P00166 | A023 | 201006 | 30 | O | 288 | 410 | 5410 | 43112004800 | 8 | LA 6660 | 1560 | PACIFIC OPERATORS OFFSHORE, LLC | CRPNTR | 0 | S01 | 19900601
P00166 | A026 | 201006 | 30 | O | 1822 | 1238 | 6242 | 43112005501 | 8 | LA 6660 | 1560 | PACIFIC OPERATORS OFFSHORE, LLC | CRPNTR | 0 | S01 | 20050617
P00166 | A028 | 201006 | 0 | O | 0 | 0 | 0 | 43112007300 | 12 | LA 6660 | 1560 | PACIFIC OPERATORS OFFSHORE, LLC | CRPNTR | 0 | S01 | 19790101
P00166 | A030 | 201006 | 0 | O | 0 | 0 | 0 | 43112007100 | 12 | LA 6660 | 1560 | PACIFIC OPERATORS OFFSHORE, LLC | CRPNTR | 0 | S01 | 19731101
P00166 | A040 | 201006 | 30 | O | 958 | 4258 | 12466 | 43112009002 | 8 | LA 6660 | 1560 | PACIFIC OPERATORS OFFSHORE, LLC | CRPNTR | 0 | S01 | 20051101
P00166 | A041 | 201006 | 0 | O | 0 | 0 | 0 | 43112008700 | 12 | LA 6660 | 1560 | PACIFIC OPERATORS OFFSHORE, LLC | CRPNTR | 0 | S01
P00166 | A043 | 201006 | 0 | O | 0 | 0 | 0 | 43112009402 | 12 | LA 6660 | 1560 | PACIFIC OPERATORS OFFSHORE, LLC | CRPNTR | 0 | S01 | 19981030
P00166 | A044 | 201006 | 0 | O | 0 | 0 | 0 | 43112010103 | 12 | LA 6660 | 1560 | PACIFIC OPERATORS OFFSHORE, LLC | CRPNTR | 0 | S01 | 19981010
P00166 | A045 | 201006 | 0 | O | 0 | 0 | 0 | 43112006901 | 12 | LA 6660 | 1560 | PACIFIC OPERATORS OFFSHORE, LLC | CRPNTR | 0 | S01 | 19780801
P00166 | A046 | 201006 | 30 | O | 112 | 345 | 5180 | 43112004302 | 8 | LA 6660 | 1560 | PACIFIC OPERATORS OFFSHORE, LLC | CRPNTR | 0 | S01 | 20050625
P00166 | A047 | 201006 | 0 | O | 0 | 0 | 0 | 43112004501 | 12 | LA 6660 | 1560 | PACIFIC OPERATORS OFFSHORE, LLC | CRPNTR | 0 | S01 | 19780701
P00166 | A048 | 201006 | 30 | O | 320 | 636 | 4507 | 43112006703 | 8 | LA 6660 | 1560 | PACIFIC OPERATORS OFFSHORE, LLC | CRPNTR | 0 | S01 | 19980706
P00166 | A049 | 201006 | 21 | O | 261 | 364 | 3911 | 43112013402 | 8 | LA 6660 | 1560 | PACIFIC OPERATORS OFFSHORE, LLC | CRPNTR | 0 | S01 | 19980914
P00166 | A050 | 201006 | 0 | O | 0 | 0 | 0 | 43112013501 | 12 | LA 6660 | 1560 | PACIFIC OPERATORS OFFSHORE, LLC | CRPNTR | 0 | S01 | 19790201
P00166 | A051 | 201006 | 0 | O | 0 | 0 | 0 | 43112005301 | 12 | LA 6660 | 1560 | PACIFIC OPERATORS OFFSHORE, LLC | CRPNTR | 0 | S01 | 19780801
P00166 | A052 | 201006 | 0 | O | 0 | 0 | 0 | 43112037701 | 12 | LA 6660 | 1560 | PACIFIC OPERATORS OFFSHORE, LLC | CRPNTR | 0 | S01 | 20050226
P00166 | A053 | 201006 | 22 | O | 908 | 2827 | 2771 | 43112037801 | 8 | LA 6660 | 1560 | PACIFIC OPERATORS OFFSHORE, LLC | CRPNTR | 0 | S01 | 20060607
P00166 | B001 | 201006 | 30 | O | 281 | 890 | 2815 | 43112008600 | 8 | LA 6660 | 1560 | PACIFIC OPERATORS OFFSHORE, LLC | CRPNTR | 0 | S01 | 19710701
P00166 | B003 | 201006 | 30 | O | 2732 | 1024 | 8609 | 43112008300 | 8 | LA 6660 | 1560 | PACIFIC OPERATORS OFFSHORE, LLC | CRPNTR | 0 | S01 | 19690501
P00166 | B004 | 201006 | 0 | O | 0 | 0 | 0 | 43112008200 | 12 | LA 6660 | 1560 | PACIFIC OPERATORS OFFSHORE, LLC | CRPNTR | 0 | S01 | 19870801
P00166 | B008 | 201006 | 30 | O | 1927 | 2964 | 10949 | 43112011500 | 8 | LA 6660 | 1560 | PACIFIC OPERATORS OFFSHORE, LLC | CRPNTR | 0 | S01 | 19690701
P00166 | B009 | 201006 | 23 | O | 618 | 166 | 5679 | 43112009101 | 8 | LA 6660 | 1560 | PACIFIC OPERATORS OFFSHORE, LLC | CRPNTR | 0 | S01 | 20100601
P00166 | B011 | 201006 | 23 | O | 316 | 484 | 3894 | 43112012200 | 8 | LA 6660 | 1560 | PACIFIC OPERATORS OFFSHORE, LLC | CRPNTR | 0 | S01 | 19690801
P00166 | B012 | 201006 | 30 | O | 1000 | 932 | 5918 | 43112010700 | 8 | LA 6660 | 1560 | PACIFIC OPERATORS OFFSHORE, LLC | CRPNTR | 0 | S01 | 19690701
P00166 | B013 | 201006 | 0 | O | 0 | 0 | 0 | 43112009800 | 12 | LA 6660 | 1560 | PACIFIC OPERATORS OFFSHORE, LLC | CRPNTR | 0 | S01 | 19690701
P00166 | B015 | 201006 | 29 | O | 978 | 917 | 8746 | 43112011200 | 8 | LA 6660 | 1560 | PACIFIC OPERATORS OFFSHORE, LLC | CRPNTR | 0 | S01 | 19690801
P00166 | B016 | 201006 | 30 | O | 2510 | 223 | 1549 | 43112011001 | 8 | LA 6660 | 1560 | PACIFIC OPERATORS OFFSHORE, LLC | CRPNTR | 0 | S01 | 20100419
P00166 | B017 | 201006 | 0 | O | 0 | 0 | 0 | 43112011100 | 12 | LA 6660 | 1560 | PACIFIC OPERATORS OFFSHORE, LLC | CRPNTR | 0 | S01 | 19690801
P00166 | B018 | 201006 | 30 | O | 2068 | 2960 | 19835 | 43112014800 | 8 | LA 6660 | 1560 | PACIFIC OPERATORS OFFSHORE, LLC | CRPNTR | 0 | S01 | 19691101
P00166 | B019 | 201006 | 30 | O | 3094 | 950 | 3579 | 43112013300 | 8 | LA 6660 | 1560 | PACIFIC OPERATORS OFFSHORE, LLC | CRPNTR | 0 | S01 | 19690801
P00166 | B021 | 201006 | 0 | O | 0 | 0 | 0 | 43112013600 | 12 | LA 6660 | 1560 | PACIFIC OPERATORS OFFSHORE, LLC | CRPNTR | 0 | S01 | 19690901
P00166 | B027 | 201006 | 0 | O | 0 | 0 | 0 | 43112009900 | 12 | LA 6660 | 1560 | PACIFIC OPERATORS OFFSHORE, LLC | CRPNTR | 0 | S02 | 19760201
P00166 | B028 | 201006 | 0 | O | 0 | 0 | 0 | 43112013900 | 12 | LA 6660 | 1560 | PACIFIC OPERATORS OFFSHORE, LLC | CRPNTR | 0 | S01 | 19760101
P00166 | B029 | 201006 | 0 | O | 0 | 0 | 0 | 43112013801 | 12 | LA 6660 | 1560 | PACIFIC OPERATORS OFFSHORE, LLC | CRPNTR | 0 | S01 | 19801201
P00166 | B030 | 201006 | 0 | O | 0 | 0 | 0 | 43112014500 | 12 | LA 6660 | 1560 | PACIFIC OPERATORS OFFSHORE, LLC | CRPNTR | 0 | S01 | 19691001
P00166 | B033 | 201006 | 19 | O | 556 | 601 | 1958 | 43112039700 | 8 | LA 6660 | 1560 | PACIFIC OPERATORS OFFSHORE, LLC | CRPNTR | 0 | S01 | 19790801
P00166 | B034 | 201006 | 30 | O | 1295 | 940 | 5483 | 43112007701 | 8 | LA 6660 | 1560 | PACIFIC OPERATORS OFFSHORE, LLC | CRPNTR | 0 | S01 | 19790701
P00166 | B035 | 201006 | 30 | O | 828 | 654 | 7098 | 43112010201 | 8 | LA 6660 | 1560 | PACIFIC OPERATORS OFFSHORE, LLC | CRPNTR | 0 | S01 | 19790601
P00166 | B036 | 201006 | 0 | O | 0 | 0 | 0 | 43112040300 | 12 | LA 6660 | 1560 | PACIFIC OPERATORS OFFSHORE, LLC | CRPNTR | 0 | S01 | 19800101
P00166 | B037 | 201006 | 28 | O | 732 | 60 | 1465 | 43112011702 | 8 | LA 6660 | 1560 | PACIFIC OPERATORS OFFSHORE, LLC | CRPNTR | 0 | S01 | 20100310
P00166 | B039 | 201006 | 30 | O | 602 | 161 | 349 | 43112041000 | 8 | LA 6660 | 1560 | PACIFIC OPERATORS OFFSHORE, LLC | CRPNTR | 0 | S01 | 19900401
P00166 | B040 | 201006 | 0 | O | 0 | 0 | 0 | 43112008901 | 12 | LA 6660 | 1560 | PACIFIC OPERATORS OFFSHORE, LLC | CRPNTR | 0 | S01 | 19791201
P00166 | B045 | 201006 | 0 | O | 0 | 0 | 0 | 43112042800 | 12 | LA 6660 | 1560 | PACIFIC OPERATORS OFFSHORE, LLC | CRPNTR | 0 | S01 | 19801001
P00166 | B046 | 201006 | 0 | O | 0 | 0 | 0 | 43112041900 | 12 | LA 6660 | 1560 | PACIFIC OPERATORS OFFSHORE, LLC | CRPNTR | 0 | S01 | 19881101
P00166 | B047 | 201006 | 0 | O | 0 | 0 | 0 | 43112008401 | 12 | LA 6660 | 1560 | PACIFIC OPERATORS OFFSHORE, LLC | CRPNTR | 0 | S01 | 19900301
P00166 | AA016 | 201006 | 0 | O | 0 | 0 | 0 | 43112008100 | 12 | LA 6660 | 1560 | PACIFIC OPERATORS OFFSHORE, LLC | CRPNTR | 0 | S01 | 19690401
P00166 | AG027 | 201006 | 30 | O | 447 | 4404 | 11913 | 43112004001 | 8 | LA 6660 | 1560 | PACIFIC OPERATORS OFFSHORE, LLC | CRPNTR | 0 | S01 | 19970501
P00166 | BA002 | 201006 | 0 | O | 0 | 0 | 0 | 43112008000 | 12 | LA 6660 | 1560 | PACIFIC OPERATORS OFFSHORE, LLC | CRPNTR | 0 | S01 | 19870701
P00166 | BA005 | 201006 | 0 | O | 0 | 0 | 0 | 43112008500 | 12 | LA 6660 | 1560 | PACIFIC OPERATORS OFFSHORE, LLC | CRPNTR | 0 | S01 | 19690601
P00240 | B001 | 201006 | 29 | O | 1046 | 394 | 2228 | 43112040700 | 8 | LA 6659 | 2531 | DCOR, L.L.C. | CRPNTR | 0 | S01 | 19800501
P00240 | B002 | 201006 | 0 | O | 0 | 0 | 0 | 43112041400 | 12 | LA 6659 | 2531 | DCOR, L.L.C. | CRPNTR | 0 | S01 | 19800501
P00240 | B003 | 201006 | 0 | O | 0 | 0 | 0 | 43112044300 | 12 | LA 6659 | 2531 | DCOR, L.L.C. | CRPNTR | 0 | S01 | 19860601
P00240 | B004 | 201006 | 29 | O | 735 | 505 | 669 | 43112045000 | 8 | LA 6659 | 2531 | DCOR, L.L.C. | CRPNTR | 0 | S01 | 19810601
P00240 | B005 | 201006 | 0 | O | 0 | 0 | 0 | 43112043100 | 12 | LA 6659 | 2531 | DCOR, L.L.C. | CRPNTR | 0 | S02 | 19810901
P00240 | B006 | 201006 | 29 | O | 525 | 428 | 1478 | 43112046900 | 8 | LA 6659 | 2531 | DCOR, L.L.C. | CRPNTR | 0 | S01 | 19820101
P00240 | B007 | 201006 | 29 | O | 724 | 306 | 1069 | 43112041700 | 8 | LA 6659 | 2531 | DCOR, L.L.C. | CRPNTR | 0 | S01 | 19800701
P00240 | B008 | 201006 | 30 | O | 293 | 148 | 622 | 43112042700 | 8 | LA 6659 | 2531 | DCOR, L.L.C. | CRPNTR | 0 | S01 | 19800801
P00240 | B009 | 201006 | 29 | O | 359 | 301 | 998 | 43112046800 | 8 | LA 6659 | 2531 | DCOR, L.L.C. | CRPNTR | 0 | S01 | 19811001
P00240 | B010 | 201006 | 30 | O | 993 | 411 | 868 | 43112043000 | 8 | LA 6659 | 2531 | DCOR, L.L.C. | CRPNTR | 0 | S01 | 19800901
P00240 | B011 | 201006 | 29 | O | 1300 | 665 | 3164 | 43112044100 | 8 | LA 6659 | 2531 | DCOR, L.L.C. | CRPNTR | 0 | S01 | 19810101
P00240 | B012 | 201006 | 29 | O | 553 | 304 | 2528 | 43112046400 | 8 | LA 6659 | 2531 | DCOR, L.L.C. | CRPNTR | 0 | S01 | 19810901
P00240 | B013 | 201006 | 0 | O | 0 | 0 | 0 | 43112043300 | 12 | LA 6659 | 2531 | DCOR, L.L.C. | CRPNTR | 0 | S01 | 19801101
P00240 | B014 | 201006 | 29 | O | 627 | 471 | 4497 | 43112044200 | 8 | LA 6659 | 2531 | DCOR, L.L.C. | CRPNTR | 0 | S01 | 19810201
P00240 | B015 | 201006 | 29 | O | 413 | 246 | 2409 | 43112044700 | 8 | LA 6659 | 2531 | DCOR, L.L.C. | CRPNTR | 0 | S01 | 19810401
P00240 | B016 | 201006 | 29 | O | 411 | 345 | 1686 | 43112044800 | 8 | LA 6659 | 2531 | DCOR, L.L.C. | CRPNTR | 0 | S01 | 19810501
P00240 | B017 | 201006 | 30 | O | 780 | 444 | 2607 | 43112045200 | 8 | LA 6659 | 2531 | DCOR, L.L.C. | CRPNTR | 0 | S01 | 19810701
P00240 | B019 | 201006 | 29 | O | 911 | 389 | 3871 | 43112046200 | 8 | LA 6659 | 2531 | DCOR, L.L.C. | CRPNTR | 0 | S01 | 19810801
P00240 | B020 | 201006 | 29 | O | 1017 | 583 | 8549 | 43112048400 | 8 | LA 6659 | 2531 | DCOR, L.L.C. | CRPNTR | 0 | S01 | 19820101
P00240 | B021 | 201006 | 0 | O | 0 | 0 | 0 | 43112043501 | 12 | LA 6659 | 2531 | DCOR, L.L.C. | CRPNTR | 0 | S02 | 19840401
P00240 | B022 | 201006 | 29 | O | 628 | 170 | 2236 | 43112046700 | 8 | LA 6659 | 2531 | DCOR, L.L.C. | CRPNTR | 0 | S01 | 19811101
P00240 | B023 | 201006 | 30 | O | 342 | 148 | 95 | 43112049700 | 8 | LA 6659 | 2531 | DCOR, L.L.C. | CRPNTR | 0 | S01 | 19820401
P00240 | B025 | 201006 | 29 | O | 577 | 474 | 4467 | 43112047800 | 8 | LA 6659 | 2531 | DCOR, L.L.C. | CRPNTR | 0 | S01 | 19811201
P00166 | A001 | 201007 | 31 | O | 1510 | 918 | 3003 | 43112001301 | 8 | LA 6660 | 1560 | PACIFIC OPERATORS OFFSHORE, LLC | CRPNTR | 0 | S01 | 20050905
P00166 | A002 | 201007 | 0 | O | 0 | 0 | 0 | 43112001400 | 12 | LA 6660 | 1560 | PACIFIC OPERATORS OFFSHORE, LLC | CRPNTR | 0 | S01 | 19751001
P00166 | A003 | 201007 | 0 | O | 0 | 0 | 0 | 43112001800 | 12 | LA 6660 | 1560 | PACIFIC OPERATORS OFFSHORE, LLC | CRPNTR | 0 | S01 | 19750901
P00166 | A004 | 201007 | 31 | O | 696 | 3409 | 12696 | 43112001600 | 8 | LA 6660 | 1560 | PACIFIC OPERATORS OFFSHORE, LLC | CRPNTR | 0 | S01 | 19691101
P00166 | A007 | 201007 | 31 | O | 575 | 628 | 2197 | 43112004200 | 8 | LA 6660 | 1560 | PACIFIC OPERATORS OFFSHORE, LLC | CRPNTR | 0 | S02 | 19710801
P00166 | A009 | 201007 | 0 | O | 0 | 0 | 0 | 43112002200 | 12 | LA 6660 | 1560 | PACIFIC OPERATORS OFFSHORE, LLC | CRPNTR | 0 | S02 | 19790101
P00166 | A011 | 201007 | 0 | O | 0 | 0 | 0 | 43112002100 | 12 | LA 6660 | 1560 | PACIFIC OPERATORS OFFSHORE, LLC | CRPNTR | 0 | S01 | 19680701
P00166 | A014 | 201007 | 0 | O | 0 | 0 | 0 | 43112002701 | 12 | LA 6660 | 1560 | PACIFIC OPERATORS OFFSHORE, LLC | CRPNTR | 0 | S01 | 19980729
P00166 | A018 | 201007 | 29 | O | 232 | 617 | 8090 | 43112002302 | 8 | LA 6660 | 1560 | PACIFIC OPERATORS OFFSHORE, LLC | CRPNTR | 0 | S01 | 20050409
P00166 | A019 | 201007 | 0 | O | 0 | 0 | 0 | 43112005400 | 12 | LA 6660 | 1560 | PACIFIC OPERATORS OFFSHORE, LLC | CRPNTR | 0 | S01 | 19900401
P00166 | A021 | 201007 | 0 | O | 0 | 0 | 0 | 43112004400 | 12 | LA 6660 | 1560 | PACIFIC OPERATORS OFFSHORE, LLC | CRPNTR | 0 | S02 | 19781001
P00166 | A022 | 201007 | 0 | O | 0 | 0 | 0 | 43112006801 | 12 | LA 6660 | 1560 | PACIFIC OPERATORS OFFSHORE, LLC | CRPNTR | 0 | S01 | 19980815
P00166 | A023 | 201007 | 31 | O | 242 | 396 | 5396 | 43112004800 | 8 | LA 6660 | 1560 | PACIFIC OPERATORS OFFSHORE, LLC | CRPNTR | 0 | S01 | 19900601
P00166 | A026 | 201007 | 26 | O | 1290 | 1025 | 5856 | 43112005501 | 8 | LA 6660 | 1560 | PACIFIC OPERATORS OFFSHORE, LLC | CRPNTR | 0 | S01 | 20050617
P00166 | A028 | 201007 | 0 | O | 0 | 0 | 0 | 43112007300 | 12 | LA 6660 | 1560 | PACIFIC OPERATORS OFFSHORE, LLC | CRPNTR | 0 | S01 | 19790101
P00166 | A030 | 201007 | 0 | O | 0 | 0 | 0 | 43112007100 | 12 | LA 6660 | 1560 | PACIFIC OPERATORS OFFSHORE, LLC | CRPNTR | 0 | S01 | 19731101
P00166 | A040 | 201007 | 30 | O | 912 | 4258 | 12407 | 43112009002 | 8 | LA 6660 | 1560 | PACIFIC OPERATORS OFFSHORE, LLC | CRPNTR | 0 | S01 | 20051101
P00166 | A041 | 201007 | 0 | O | 0 | 0 | 0 | 43112008700 | 12 | LA 6660 | 1560 | PACIFIC OPERATORS OFFSHORE, LLC | CRPNTR | 0 | S01
P00166 | A043 | 201007 | 0 | O | 0 | 0 | 0 | 43112009402 | 12 | LA 6660 | 1560 | PACIFIC OPERATORS OFFSHORE, LLC | CRPNTR | 0 | S01 | 19981030
P00166 | A044 | 201007 | 0 | O | 0 | 0 | 0 | 43112010103 | 12 | LA 6660 | 1560 | PACIFIC OPERATORS OFFSHORE, LLC | CRPNTR | 0 | S01 | 19981010
P00166 | A045 | 201007 | 0 | O | 0 | 0 | 0 | 43112006901 | 12 | LA 6660 | 1560 | PACIFIC OPERATORS OFFSHORE, LLC | CRPNTR | 0 | S01 | 19780801
P00166 | A046 | 201007 | 27 | O | 67 | 304 | 4524 | 43112004302 | 8 | LA 6660 | 1560 | PACIFIC OPERATORS OFFSHORE, LLC | CRPNTR | 0 | S01 | 20050625
P00166 | A047 | 201007 | 0 | O | 0 | 0 | 0 | 43112004501 | 12 | LA 6660 | 1560 | PACIFIC OPERATORS OFFSHORE, LLC | CRPNTR | 0 | S01 | 19780701
P00166 | A048 | 201007 | 27 | O | 246 | 539 | 5249 | 43112006703 | 8 | LA 6660 | 1560 | PACIFIC OPERATORS OFFSHORE, LLC | CRPNTR | 0 | S01 | 19980706
P00166 | A049 | 201007 | 31 | O | 440 | 572 | 5468 | 43112013402 | 8 | LA 6660 | 1560 | PACIFIC OPERATORS OFFSHORE, LLC | CRPNTR | 0 | S01 | 19980914
P00166 | A050 | 201007 | 0 | O | 0 | 0 | 0 | 43112013501 | 12 | LA 6660 | 1560 | PACIFIC OPERATORS OFFSHORE, LLC | CRPNTR | 0 | S01 | 19790201
P00166 | A051 | 201007 | 0 | O | 0 | 0 | 0 | 43112005301 | 12 | LA 6660 | 1560 | PACIFIC OPERATORS OFFSHORE, LLC | CRPNTR | 0 | S01 | 19780801
P00166 | A052 | 201007 | 0 | O | 0 | 0 | 0 | 43112037701 | 12 | LA 6660 | 1560 | PACIFIC OPERATORS OFFSHORE, LLC | CRPNTR | 0 | S01 | 20050226
P00166 | A053 | 201007 | 27 | O | 1126 | 2987 | 3852 | 43112037801 | 8 | LA 6660 | 1560 | PACIFIC OPERATORS OFFSHORE, LLC | CRPNTR | 0 | S01 | 20060607
P00166 | B001 | 201007 | 31 | O | 397 | 907 | 2952 | 43112008600 | 8 | LA 6660 | 1560 | PACIFIC OPERATORS OFFSHORE, LLC | CRPNTR | 0 | S01 | 19710701
P00166 | B003 | 201007 | 31 | O | 3353 | 964 | 8697 | 43112008300 | 8 | LA 6660 | 1560 | PACIFIC OPERATORS OFFSHORE, LLC | CRPNTR | 0 | S01 | 19690501
P00166 | B004 | 201007 | 0 | O | 0 | 0 | 0 | 43112008200 | 12 | LA 6660 | 1560 | PACIFIC OPERATORS OFFSHORE, LLC | CRPNTR | 0 | S01 | 19870801
P00166 | B008 | 201007 | 31 | O | 1963 | 2884 | 10695 | 43112011500 | 8 | LA 6660 | 1560 | PACIFIC OPERATORS OFFSHORE, LLC | CRPNTR | 0 | S01 | 19690701
P00166 | B009 | 201007 | 15 | O | 326 | 483 | 2040 | 43112009101 | 8 | LA 6660 | 1560 | PACIFIC OPERATORS OFFSHORE, LLC | CRPNTR | 0 | S01 | 20100601
P00166 | B011 | 201007 | 31 | O | 571 | 614 | 4384 | 43112012200 | 8 | LA 6660 | 1560 | PACIFIC OPERATORS OFFSHORE, LLC | CRPNTR | 0 | S01 | 19690801
P00166 | B012 | 201007 | 31 | O | 769 | 916 | 5724 | 43112010700 | 8 | LA 6660 | 1560 | PACIFIC OPERATORS OFFSHORE, LLC | CRPNTR | 0 | S01 | 19690701
P00166 | B013 | 201007 | 0 | O | 0 | 0 | 0 | 43112009800 | 12 | LA 6660 | 1560 | PACIFIC OPERATORS OFFSHORE, LLC | CRPNTR | 0 | S01 | 19690701
P00166 | B015 | 201007 | 27 | O | 830 | 815 | 7199 | 43112011200 | 8 | LA 6660 | 1560 | PACIFIC OPERATORS OFFSHORE, LLC | CRPNTR | 0 | S01 | 19690801
P00166 | B016 | 201007 | 31 | O | 2617 | 558 | 1421 | 43112011001 | 8 | LA 6660 | 1560 | PACIFIC OPERATORS OFFSHORE, LLC | CRPNTR | 0 | S01 | 20100419
P00166 | B017 | 201007 | 0 | O | 0 | 0 | 0 | 43112011100 | 12 | LA 6660 | 1560 | PACIFIC OPERATORS OFFSHORE, LLC | CRPNTR | 0 | S01 | 19690801
P00166 | B018 | 201007 | 31 | O | 2204 | 2895 | 20309 | 43112014800 | 8 | LA 6660 | 1560 | PACIFIC OPERATORS OFFSHORE, LLC | CRPNTR | 0 | S01 | 19691101
P00166 | B019 | 201007 | 31 | O | 3008 | 906 | 3247 | 43112013300 | 8 | LA 6660 | 1560 | PACIFIC OPERATORS OFFSHORE, LLC | CRPNTR | 0 | S01 | 19690801
P00166 | B021 | 201007 | 0 | O | 0 | 0 | 0 | 43112013600 | 12 | LA 6660 | 1560 | PACIFIC OPERATORS OFFSHORE, LLC | CRPNTR | 0 | S01 | 19690901
P00166 | B027 | 201007 | 0 | O | 0 | 0 | 0 | 43112009900 | 12 | LA 6660 | 1560 | PACIFIC OPERATORS OFFSHORE, LLC | CRPNTR | 0 | S02 | 19760201
P00166 | B028 | 201007 | 0 | O | 0 | 0 | 0 | 43112013900 | 12 | LA 6660 | 1560 | PACIFIC OPERATORS OFFSHORE, LLC | CRPNTR | 0 | S01 | 19760101
P00166 | B029 | 201007 | 0 | O | 0 | 0 | 0 | 43112013801 | 12 | LA 6660 | 1560 | PACIFIC OPERATORS OFFSHORE, LLC | CRPNTR | 0 | S01 | 19801201
P00166 | B030 | 201007 | 0 | O | 0 | 0 | 0 | 43112014500 | 12 | LA 6660 | 1560 | PACIFIC OPERATORS OFFSHORE, LLC | CRPNTR | 0 | S01 | 19691001
P00166 | B033 | 201007 | 31 | O | 995 | 932 | 2710 | 43112039700 | 8 | LA 6660 | 1560 | PACIFIC OPERATORS OFFSHORE, LLC | CRPNTR | 0 | S01 | 19790801
P00166 | B034 | 201007 | 31 | O | 1345 | 918 | 5353 | 43112007701 | 8 | LA 6660 | 1560 | PACIFIC OPERATORS OFFSHORE, LLC | CRPNTR | 0 | S01 | 19790701
P00166 | B035 | 201007 | 31 | O | 839 | 625 | 7116 | 43112010201 | 8 | LA 6660 | 1560 | PACIFIC OPERATORS OFFSHORE, LLC | CRPNTR | 0 | S01 | 19790601
P00166 | B036 | 201007 | 1 | O | 15 | 3 | 32 | 43112040300 | 8 | LA 6660 | 1560 | PACIFIC OPERATORS OFFSHORE, LLC | CRPNTR | 0 | S01 | 19800101
P00166 | B037 | 201007 | 0 | O | 0 | 0 | 0 | 43112011702 | 12 | LA 6660 | 1560 | PACIFIC OPERATORS OFFSHORE, LLC | CRPNTR | 0 | S01 | 20100310
P00166 | B039 | 201007 | 31 | O | 740 | 151 | 402 | 43112041000 | 8 | LA 6660 | 1560 | PACIFIC OPERATORS OFFSHORE, LLC | CRPNTR | 0 | S01 | 19900401
P00166 | B040 | 201007 | 0 | O | 0 | 0 | 0 | 43112008901 | 12 | LA 6660 | 1560 | PACIFIC OPERATORS OFFSHORE, LLC | CRPNTR | 0 | S01 | 19791201
P00166 | B045 | 201007 | 0 | O | 0 | 0 | 0 | 43112042800 | 12 | LA 6660 | 1560 | PACIFIC OPERATORS OFFSHORE, LLC | CRPNTR | 0 | S01 | 19801001
P00166 | B046 | 201007 | 0 | O | 0 | 0 | 0 | 43112041900 | 12 | LA 6660 | 1560 | PACIFIC OPERATORS OFFSHORE, LLC | CRPNTR | 0 | S01 | 19881101
P00166 | B047 | 201007 | 0 | O | 0 | 0 | 0 | 43112008401 | 12 | LA 6660 | 1560 | PACIFIC OPERATORS OFFSHORE, LLC | CRPNTR | 0 | S01 | 19900301
P00166 | AA016 | 201007 | 0 | O | 0 | 0 | 0 | 43112008100 | 12 | LA 6660 | 1560 | PACIFIC OPERATORS OFFSHORE, LLC | CRPNTR | 0 | S01 | 19690401
P00166 | AG027 | 201007 | 28 | O | 254 | 3754 | 10568 | 43112004001 | 8 | LA 6660 | 1560 | PACIFIC OPERATORS OFFSHORE, LLC | CRPNTR | 0 | S01 | 19970501
P00166 | BA002 | 201007 | 0 | O | 0 | 0 | 0 | 43112008000 | 12 | LA 6660 | 1560 | PACIFIC OPERATORS OFFSHORE, LLC | CRPNTR | 0 | S01 | 19870701
P00166 | BA005 | 201007 | 0 | O | 0 | 0 | 0 | 43112008500 | 12 | LA 6660 | 1560 | PACIFIC OPERATORS OFFSHORE, LLC | CRPNTR | 0 | S01 | 19690601
P00240 | B001 | 201007 | 31 | O | 1074 | 400 | 2295 | 43112040700 | 8 | LA 6659 | 2531 | DCOR, L.L.C. | CRPNTR | 0 | S01 | 19800501
P00240 | B002 | 201007 | 0 | O | 0 | 0 | 0 | 43112041400 | 12 | LA 6659 | 2531 | DCOR, L.L.C. | CRPNTR | 0 | S01 | 19800501
P00240 | B003 | 201007 | 0 | O | 0 | 0 | 0 | 43112044300 | 12 | LA 6659 | 2531 | DCOR, L.L.C. | CRPNTR | 0 | S01 | 19860601
P00240 | B004 | 201007 | 30 | O | 717 | 484 | 728 | 43112045000 | 8 | LA 6659 | 2531 | DCOR, L.L.C. | CRPNTR | 0 | S01 | 19810601
P00240 | B005 | 201007 | 0 | O | 0 | 0 | 0 | 43112043100 | 12 | LA 6659 | 2531 | DCOR, L.L.C. | CRPNTR | 0 | S02 | 19810901
P00240 | B006 | 201007 | 30 | O | 517 | 381 | 1639 | 43112046900 | 8 | LA 6659 | 2531 | DCOR, L.L.C. | CRPNTR | 0 | S01 | 19820101
P00240 | B007 | 201007 | 31 | O | 957 | 448 | 1213 | 43112041700 | 8 | LA 6659 | 2531 | DCOR, L.L.C. | CRPNTR | 0 | S01 | 19800701
P00240 | B008 | 201007 | 31 | O | 306 | 148 | 736 | 43112042700 | 8 | LA 6659 | 2531 | DCOR, L.L.C. | CRPNTR | 0 | S01 | 19800801
P00240 | B009 | 201007 | 31 | O | 358 | 247 | 969 | 43112046800 | 8 | LA 6659 | 2531 | DCOR, L.L.C. | CRPNTR | 0 | S01 | 19811001
P00240 | B010 | 201007 | 31 | O | 977 | 365 | 740 | 43112043000 | 8 | LA 6659 | 2531 | DCOR, L.L.C. | CRPNTR | 0 | S01 | 19800901
P00240 | B011 | 201007 | 31 | O | 1503 | 609 | 3470 | 43112044100 | 8 | LA 6659 | 2531 | DCOR, L.L.C. | CRPNTR | 0 | S01 | 19810101
P00240 | B012 | 201007 | 31 | O | 678 | 247 | 2590 | 43112046400 | 8 | LA 6659 | 2531 | DCOR, L.L.C. | CRPNTR | 0 | S01 | 19810901
P00240 | B013 | 201007 | 0 | O | 0 | 0 | 0 | 43112043300 | 12 | LA 6659 | 2531 | DCOR, L.L.C. | CRPNTR | 0 | S01 | 19801101
P00240 | B014 | 201007 | 31 | O | 652 | 350 | 4326 | 43112044200 | 8 | LA 6659 | 2531 | DCOR, L.L.C. | CRPNTR | 0 | S01 | 19810201
P00240 | B015 | 201007 | 31 | O | 382 | 229 | 2461 | 43112044700 | 8 | LA 6659 | 2531 | DCOR, L.L.C. | CRPNTR | 0 | S01 | 19810401
P00240 | B016 | 201007 | 31 | O | 458 | 232 | 1777 | 43112044800 | 8 | LA 6659 | 2531 | DCOR, L.L.C. | CRPNTR | 0 | S01 | 19810501
P00240 | B017 | 201007 | 31 | O | 821 | 390 | 2462 | 43112045200 | 8 | LA 6659 | 2531 | DCOR, L.L.C. | CRPNTR | 0 | S01 | 19810701
P00240 | B019 | 201007 | 31 | O | 968 | 276 | 3806 | 43112046200 | 8 | LA 6659 | 2531 | DCOR, L.L.C. | CRPNTR | 0 | S01 | 19810801
P00240 | B020 | 201007 | 31 | O | 1185 | 503 | 8502 | 43112048400 | 8 | LA 6659 | 2531 | DCOR, L.L.C. | CRPNTR | 0 | S01 | 19820101
P00240 | B021 | 201007 | 0 | O | 0 | 0 | 0 | 43112043501 | 12 | LA 6659 | 2531 | DCOR, L.L.C. | CRPNTR | 0 | S02 | 19840401
P00240 | B022 | 201007 | 31 | O | 519 | 170 | 2417 | 43112046700 | 8 | LA 6659 | 2531 | DCOR, L.L.C. | CRPNTR | 0 | S01 | 19811101
P00240 | B023 | 201007 | 31 | O | 285 | 127 | 78 | 43112049700 | 8 | LA 6659 | 2531 | DCOR, L.L.C. | CRPNTR | 0 | S01 | 19820401
P00240 | B025 | 201007 | 31 | O | 709 | 469 | 4573 | 43112047800 | 8 | LA 6659 | 2531 | DCOR, L.L.C. | CRPNTR | 0 | S01 | 19811201
P00166 | A001 | 201008 | 25 | O | 1054 | 620 | 3122 | 43112001301 | 8 | LA 6660 | 1560 | PACIFIC OPERATORS OFFSHORE, LLC | CRPNTR | 0 | S01 | 20050905
P00166 | A002 | 201008 | 0 | O | 0 | 0 | 0 | 43112001400 | 12 | LA 6660 | 1560 | PACIFIC OPERATORS OFFSHORE, LLC | CRPNTR | 0 | S01 | 19751001
P00166 | A003 | 201008 | 0 | O | 0 | 0 | 0 | 43112001800 | 12 | LA 6660 | 1560 | PACIFIC OPERATORS OFFSHORE, LLC | CRPNTR | 0 | S01 | 19750901
P00166 | A004 | 201008 | 26 | O | 730 | 2637 | 13417 | 43112001600 | 8 | LA 6660 | 1560 | PACIFIC OPERATORS OFFSHORE, LLC | CRPNTR | 0 | S01 | 19691101
P00166 | A007 | 201008 | 24 | O | 484 | 459 | 1757 | 43112004200 | 8 | LA 6660 | 1560 | PACIFIC OPERATORS OFFSHORE, LLC | CRPNTR | 0 | S02 | 19710801
P00166 | A009 | 201008 | 0 | O | 0 | 0 | 0 | 43112002200 | 12 | LA 6660 | 1560 | PACIFIC OPERATORS OFFSHORE, LLC | CRPNTR | 0 | S02 | 19790101
P00166 | A011 | 201008 | 0 | O | 0 | 0 | 0 | 43112002100 | 12 | LA 6660 | 1560 | PACIFIC OPERATORS OFFSHORE, LLC | CRPNTR | 0 | S01 | 19680701
P00166 | A014 | 201008 | 0 | O | 0 | 0 | 0 | 43112002701 | 12 | LA 6660 | 1560 | PACIFIC OPERATORS OFFSHORE, LLC | CRPNTR | 0 | S01 | 19980729
P00166 | A018 | 201008 | 0 | O | 0 | 0 | 0 | 43112002302 | 12 | LA 6660 | 1560 | PACIFIC OPERATORS OFFSHORE, LLC | CRPNTR | 0 | S01 | 20050409
P00166 | A019 | 201008 | 0 | O | 0 | 0 | 0 | 43112005400 | 12 | LA 6660 | 1560 | PACIFIC OPERATORS OFFSHORE, LLC | CRPNTR | 0 | S01 | 19900401
P00166 | A021 | 201008 | 0 | O | 0 | 0 | 0 | 43112004400 | 12 | LA 6660 | 1560 | PACIFIC OPERATORS OFFSHORE, LLC | CRPNTR | 0 | S02 | 19781001
P00166 | A022 | 201008 | 0 | O | 0 | 0 | 0 | 43112006801 | 12 | LA 6660 | 1560 | PACIFIC OPERATORS OFFSHORE, LLC | CRPNTR | 0 | S01 | 19980815
P00166 | A023 | 201008 | 31 | O | 255 | 358 | 5434 | 43112004800 | 8 | LA 6660 | 1560 | PACIFIC OPERATORS OFFSHORE, LLC | CRPNTR | 0 | S01 | 19900601
P00166 | A026 | 201008 | 31 | O | 1670 | 1108 | 7210 | 43112005501 | 8 | LA 6660 | 1560 | PACIFIC OPERATORS OFFSHORE, LLC | CRPNTR | 0 | S01 | 20050617
P00166 | A028 | 201008 | 0 | O | 0 | 0 | 0 | 43112007300 | 12 | LA 6660 | 1560 | PACIFIC OPERATORS OFFSHORE, LLC | CRPNTR | 0 | S01 | 19790101
P00166 | A030 | 201008 | 0 | O | 0 | 0 | 0 | 43112007100 | 12 | LA 6660 | 1560 | PACIFIC OPERATORS OFFSHORE, LLC | CRPNTR | 0 | S01 | 19731101
P00166 | A040 | 201008 | 31 | O | 1116 | 4044 | 13371 | 43112009002 | 8 | LA 6660 | 1560 | PACIFIC OPERATORS OFFSHORE, LLC | CRPNTR | 0 | S01 | 20051101
P00166 | A041 | 201008 | 0 | O | 0 | 0 | 0 | 43112008700 | 12 | LA 6660 | 1560 | PACIFIC OPERATORS OFFSHORE, LLC | CRPNTR | 0 | S01
P00166 | A043 | 201008 | 0 | O | 0 | 0 | 0 | 43112009402 | 12 | LA 6660 | 1560 | PACIFIC OPERATORS OFFSHORE, LLC | CRPNTR | 0 | S01 | 19981030
P00166 | A044 | 201008 | 0 | O | 0 | 0 | 0 | 43112010103 | 12 | LA 6660 | 1560 | PACIFIC OPERATORS OFFSHORE, LLC | CRPNTR | 0 | S01 | 19981010
P00166 | A045 | 201008 | 0 | O | 0 | 0 | 0 | 43112006901 | 12 | LA 6660 | 1560 | PACIFIC OPERATORS OFFSHORE, LLC | CRPNTR | 0 | S01 | 19780801
P00166 | A046 | 201008 | 31 | O | 118 | 352 | 5256 | 43112004302 | 8 | LA 6660 | 1560 | PACIFIC OPERATORS OFFSHORE, LLC | CRPNTR | 0 | S01 | 20050625
P00166 | A047 | 201008 | 0 | O | 0 | 0 | 0 | 43112004501 | 12 | LA 6660 | 1560 | PACIFIC OPERATORS OFFSHORE, LLC | CRPNTR | 0 | S01 | 19780701
P00166 | A048 | 201008 | 31 | O | 347 | 581 | 6411 | 43112006703 | 8 | LA 6660 | 1560 | PACIFIC OPERATORS OFFSHORE, LLC | CRPNTR | 0 | S01 | 19980706
P00166 | A049 | 201008 | 19 | O | 263 | 343 | 3284 | 43112013402 | 8 | LA 6660 | 1560 | PACIFIC OPERATORS OFFSHORE, LLC | CRPNTR | 0 | S01 | 19980914
P00166 | A050 | 201008 | 0 | O | 0 | 0 | 0 | 43112013501 | 12 | LA 6660 | 1560 | PACIFIC OPERATORS OFFSHORE, LLC | CRPNTR | 0 | S01 | 19790201
P00166 | A051 | 201008 | 0 | O | 0 | 0 | 0 | 43112005301 | 12 | LA 6660 | 1560 | PACIFIC OPERATORS OFFSHORE, LLC | CRPNTR | 0 | S01 | 19780801
P00166 | A052 | 201008 | 0 | O | 0 | 0 | 0 | 43112037701 | 12 | LA 6660 | 1560 | PACIFIC OPERATORS OFFSHORE, LLC | CRPNTR | 0 | S01 | 20050226
P00166 | A053 | 201008 | 26 | O | 747 | 2553 | 2933 | 43112037801 | 8 | LA 6660 | 1560 | PACIFIC OPERATORS OFFSHORE, LLC | CRPNTR | 0 | S01 | 20060607
P00166 | B001 | 201008 | 31 | O | 491 | 827 | 3945 | 43112008600 | 8 | LA 6660 | 1560 | PACIFIC OPERATORS OFFSHORE, LLC | CRPNTR | 0 | S01 | 19710701
P00166 | B003 | 201008 | 31 | O | 2964 | 875 | 10000 | 43112008300 | 8 | LA 6660 | 1560 | PACIFIC OPERATORS OFFSHORE, LLC | CRPNTR | 0 | S01 | 19690501
P00166 | B004 | 201008 | 0 | O | 0 | 0 | 0 | 43112008200 | 12 | LA 6660 | 1560 | PACIFIC OPERATORS OFFSHORE, LLC | CRPNTR | 0 | S01 | 19870801
P00166 | B008 | 201008 | 31 | O | 1695 | 2611 | 11632 | 43112011500 | 8 | LA 6660 | 1560 | PACIFIC OPERATORS OFFSHORE, LLC | CRPNTR | 0 | S01 | 19690701
P00166 | B009 | 201008 | 31 | O | 810 | 912 | 4944 | 43112009101 | 8 | LA 6660 | 1560 | PACIFIC OPERATORS OFFSHORE, LLC | CRPNTR | 0 | S01 | 20100601
P00166 | B011 | 201008 | 10 | O | 225 | 175 | 2040 | 43112012200 | 8 | LA 6660 | 1560 | PACIFIC OPERATORS OFFSHORE, LLC | CRPNTR | 0 | S01 | 19690801
P00166 | B012 | 201008 | 24 | O | 509 | 676 | 4474 | 43112010700 | 8 | LA 6660 | 1560 | PACIFIC OPERATORS OFFSHORE, LLC | CRPNTR | 0 | S01 | 19690701
P00166 | B013 | 201008 | 0 | O | 0 | 0 | 0 | 43112009800 | 12 | LA 6660 | 1560 | PACIFIC OPERATORS OFFSHORE, LLC | CRPNTR | 0 | S01 | 19690701
P00166 | B015 | 201008 | 31 | O | 856 | 845 | 10402 | 43112011200 | 8 | LA 6660 | 1560 | PACIFIC OPERATORS OFFSHORE, LLC | CRPNTR | 0 | S01 | 19690801
P00166 | B016 | 201008 | 31 | O | 2794 | 521 | 1721 | 43112011001 | 8 | LA 6660 | 1560 | PACIFIC OPERATORS OFFSHORE, LLC | CRPNTR | 0 | S01 | 20100419
P00166 | B017 | 201008 | 0 | O | 0 | 0 | 0 | 43112011100 | 12 | LA 6660 | 1560 | PACIFIC OPERATORS OFFSHORE, LLC | CRPNTR | 0 | S01 | 19690801
P00166 | B018 | 201008 | 31 | O | 1718 | 2616 | 22243 | 43112014800 | 8 | LA 6660 | 1560 | PACIFIC OPERATORS OFFSHORE, LLC | CRPNTR | 0 | S01 | 19691101
P00166 | B019 | 201008 | 31 | O | 2838 | 860 | 4108 | 43112013300 | 8 | LA 6660 | 1560 | PACIFIC OPERATORS OFFSHORE, LLC | CRPNTR | 0 | S01 | 19690801
P00166 | B021 | 201008 | 0 | O | 0 | 0 | 0 | 43112013600 | 12 | LA 6660 | 1560 | PACIFIC OPERATORS OFFSHORE, LLC | CRPNTR | 0 | S01 | 19690901
P00166 | B027 | 201008 | 0 | O | 0 | 0 | 0 | 43112009900 | 12 | LA 6660 | 1560 | PACIFIC OPERATORS OFFSHORE, LLC | CRPNTR | 0 | S02 | 19760201
P00166 | B028 | 201008 | 0 | O | 0 | 0 | 0 | 43112013900 | 12 | LA 6660 | 1560 | PACIFIC OPERATORS OFFSHORE, LLC | CRPNTR | 0 | S01 | 19760101
P00166 | B029 | 201008 | 0 | O | 0 | 0 | 0 | 43112013801 | 12 | LA 6660 | 1560 | PACIFIC OPERATORS OFFSHORE, LLC | CRPNTR | 0 | S01 | 19801201
P00166 | B030 | 201008 | 0 | O | 0 | 0 | 0 | 43112014500 | 12 | LA 6660 | 1560 | PACIFIC OPERATORS OFFSHORE, LLC | CRPNTR | 0 | S01 | 19691001
P00166 | B033 | 201008 | 22 | O | 784 | 602 | 1793 | 43112039700 | 8 | LA 6660 | 1560 | PACIFIC OPERATORS OFFSHORE, LLC | CRPNTR | 0 | S01 | 19790801
P00166 | B034 | 201008 | 31 | O | 1209 | 842 | 6365 | 43112007701 | 8 | LA 6660 | 1560 | PACIFIC OPERATORS OFFSHORE, LLC | CRPNTR | 0 | S01 | 19790701
P00166 | B035 | 201008 | 31 | O | 736 | 551 | 8202 | 43112010201 | 8 | LA 6660 | 1560 | PACIFIC OPERATORS OFFSHORE, LLC | CRPNTR | 0 | S01 | 19790601
P00166 | B036 | 201008 | 31 | O | 1409 | 275 | 1830 | 43112040300 | 8 | LA 6660 | 1560 | PACIFIC OPERATORS OFFSHORE, LLC | CRPNTR | 0 | S01 | 19800101
P00166 | B037 | 201008 | 0 | O | 0 | 0 | 0 | 43112011702 | 12 | LA 6660 | 1560 | PACIFIC OPERATORS OFFSHORE, LLC | CRPNTR | 0 | S01 | 20100310
P00166 | B039 | 201008 | 31 | O | 923 | 130 | 619 | 43112041000 | 8 | LA 6660 | 1560 | PACIFIC OPERATORS OFFSHORE, LLC | CRPNTR | 0 | S01 | 19900401
P00166 | B040 | 201008 | 0 | O | 0 | 0 | 0 | 43112008901 | 12 | LA 6660 | 1560 | PACIFIC OPERATORS OFFSHORE, LLC | CRPNTR | 0 | S01 | 19791201
P00166 | B045 | 201008 | 0 | O | 0 | 0 | 0 | 43112042800 | 12 | LA 6660 | 1560 | PACIFIC OPERATORS OFFSHORE, LLC | CRPNTR | 0 | S01 | 19801001
P00166 | B046 | 201008 | 0 | O | 0 | 0 | 0 | 43112041900 | 12 | LA 6660 | 1560 | PACIFIC OPERATORS OFFSHORE, LLC | CRPNTR | 0 | S01 | 19881101
P00166 | B047 | 201008 | 0 | O | 0 | 0 | 0 | 43112008401 | 12 | LA 6660 | 1560 | PACIFIC OPERATORS OFFSHORE, LLC | CRPNTR | 0 | S01 | 19900301
P00166 | AA016 | 201008 | 0 | O | 0 | 0 | 0 | 43112008100 | 12 | LA 6660 | 1560 | PACIFIC OPERATORS OFFSHORE, LLC | CRPNTR | 0 | S01 | 19690401
P00166 | AG027 | 201008 | 31 | O | 421 | 3887 | 12891 | 43112004001 | 8 | LA 6660 | 1560 | PACIFIC OPERATORS OFFSHORE, LLC | CRPNTR | 0 | S01 | 19970501
P00166 | BA002 | 201008 | 0 | O | 0 | 0 | 0 | 43112008000 | 12 | LA 6660 | 1560 | PACIFIC OPERATORS OFFSHORE, LLC | CRPNTR | 0 | S01 | 19870701
P00166 | BA005 | 201008 | 0 | O | 0 | 0 | 0 | 43112008500 | 12 | LA 6660 | 1560 | PACIFIC OPERATORS OFFSHORE, LLC | CRPNTR | 0 | S01 | 19690601
P00240 | B001 | 201008 | 28 | O | 1046 | 446 | 2157 | 43112040700 | 8 | LA 6659 | 2531 | DCOR, L.L.C. | CRPNTR | 0 | S01 | 19800501
P00240 | B002 | 201008 | 0 | O | 0 | 0 | 0 | 43112041400 | 12 | LA 6659 | 2531 | DCOR, L.L.C. | CRPNTR | 0 | S01 | 19800501
P00240 | B003 | 201008 | 0 | O | 0 | 0 | 0 | 43112044300 | 12 | LA 6659 | 2531 | DCOR, L.L.C. | CRPNTR | 0 | S01 | 19860601
P00240 | B004 | 201008 | 29 | O | 743 | 535 | 575 | 43112045000 | 8 | LA 6659 | 2531 | DCOR, L.L.C. | CRPNTR | 0 | S01 | 19810601
P00240 | B005 | 201008 | 0 | O | 0 | 0 | 0 | 43112043100 | 12 | LA 6659 | 2531 | DCOR, L.L.C. | CRPNTR | 0 | S02 | 19810901
P00240 | B006 | 201008 | 29 | O | 511 | 424 | 1665 | 43112046900 | 8 | LA 6659 | 2531 | DCOR, L.L.C. | CRPNTR | 0 | S01 | 19820101
P00240 | B007 | 201008 | 29 | O | 856 | 392 | 1105 | 43112041700 | 8 | LA 6659 | 2531 | DCOR, L.L.C. | CRPNTR | 0 | S01 | 19800701
P00240 | B008 | 201008 | 29 | O | 238 | 148 | 785 | 43112042700 | 8 | LA 6659 | 2531 | DCOR, L.L.C. | CRPNTR | 0 | S01 | 19800801
P00240 | B009 | 201008 | 29 | O | 328 | 272 | 1063 | 43112046800 | 8 | LA 6659 | 2531 | DCOR, L.L.C. | CRPNTR | 0 | S01 | 19811001
P00240 | B010 | 201008 | 29 | O | 941 | 460 | 689 | 43112043000 | 8 | LA 6659 | 2531 | DCOR, L.L.C. | CRPNTR | 0 | S01 | 19800901
P00240 | B011 | 201008 | 29 | O | 1380 | 662 | 3224 | 43112044100 | 8 | LA 6659 | 2531 | DCOR, L.L.C. | CRPNTR | 0 | S01 | 19810101
P00240 | B012 | 201008 | 29 | O | 562 | 313 | 2546 | 43112046400 | 8 | LA 6659 | 2531 | DCOR, L.L.C. | CRPNTR | 0 | S01 | 19810901
P00240 | B013 | 201008 | 0 | O | 0 | 0 | 0 | 43112043300 | 12 | LA 6659 | 2531 | DCOR, L.L.C. | CRPNTR | 0 | S01 | 19801101
P00240 | B014 | 201008 | 29 | O | 642 | 375 | 4645 | 43112044200 | 8 | LA 6659 | 2531 | DCOR, L.L.C. | CRPNTR | 0 | S01 | 19810201
P00240 | B015 | 201008 | 29 | O | 386 | 256 | 2416 | 43112044700 | 8 | LA 6659 | 2531 | DCOR, L.L.C. | CRPNTR | 0 | S01 | 19810401
P00240 | B016 | 201008 | 29 | O | 454 | 254 | 1762 | 43112044800 | 8 | LA 6659 | 2531 | DCOR, L.L.C. | CRPNTR | 0 | S01 | 19810501
P00240 | B017 | 201008 | 29 | O | 829 | 429 | 2318 | 43112045200 | 8 | LA 6659 | 2531 | DCOR, L.L.C. | CRPNTR | 0 | S01 | 19810701
P00240 | B019 | 201008 | 29 | O | 909 | 436 | 3373 | 43112046200 | 8 | LA 6659 | 2531 | DCOR, L.L.C. | CRPNTR | 0 | S01 | 19810801
P00240 | B020 | 201008 | 29 | O | 1048 | 597 | 8721 | 43112048400 | 8 | LA 6659 | 2531 | DCOR, L.L.C. | CRPNTR | 0 | S01 | 19820101
P00240 | B021 | 201008 | 0 | O | 0 | 0 | 0 | 43112043501 | 12 | LA 6659 | 2531 | DCOR, L.L.C. | CRPNTR | 0 | S02 | 19840401
P00240 | B022 | 201008 | 29 | O | 560 | 192 | 2374 | 43112046700 | 8 | LA 6659 | 2531 | DCOR, L.L.C. | CRPNTR | 0 | S01 | 19811101
P00240 | B023 | 201008 | 29 | O | 421 | 226 | 399 | 43112049700 | 8 | LA 6659 | 2531 | DCOR, L.L.C. | CRPNTR | 0 | S01 | 19820401
P00240 | B025 | 201008 | 29 | O | 631 | 493 | 4224 | 43112047800 | 8 | LA 6659 | 2531 | DCOR, L.L.C. | CRPNTR | 0 | S01 | 19811201
P00166 | A001 | 201009 | 30 | O | 483 | 468 | 8988 | 43112001301 | 8 | LA 6660 | 1560 | PACIFIC OPERATORS OFFSHORE, LLC | CRPNTR | 0 | S01 | 20050905
P00166 | A002 | 201009 | 0 | O | 0 | 0 | 0 | 43112001400 | 12 | LA 6660 | 1560 | PACIFIC OPERATORS OFFSHORE, LLC | CRPNTR | 0 | S01 | 19751001
P00166 | A003 | 201009 | 0 | O | 0 | 0 | 0 | 43112001800 | 12 | LA 6660 | 1560 | PACIFIC OPERATORS OFFSHORE, LLC | CRPNTR | 0 | S01 | 19750901
P00166 | A004 | 201009 | 28 | O | 781 | 2888 | 13542 | 43112001600 | 8 | LA 6660 | 1560 | PACIFIC OPERATORS OFFSHORE, LLC | CRPNTR | 0 | S01 | 19691101
P00166 | A007 | 201009 | 29 | O | 571 | 553 | 2320 | 43112004200 | 8 | LA 6660 | 1560 | PACIFIC OPERATORS OFFSHORE, LLC | CRPNTR | 0 | S02 | 19710801
P00166 | A009 | 201009 | 0 | O | 0 | 0 | 0 | 43112002200 | 12 | LA 6660 | 1560 | PACIFIC OPERATORS OFFSHORE, LLC | CRPNTR | 0 | S02 | 19790101
P00166 | A011 | 201009 | 0 | O | 0 | 0 | 0 | 43112002100 | 12 | LA 6660 | 1560 | PACIFIC OPERATORS OFFSHORE, LLC | CRPNTR | 0 | S01 | 19680701
P00166 | A014 | 201009 | 0 | O | 0 | 0 | 0 | 43112002701 | 12 | LA 6660 | 1560 | PACIFIC OPERATORS OFFSHORE, LLC | CRPNTR | 0 | S01 | 19980729
P00166 | A018 | 201009 | 0 | O | 0 | 0 | 0 | 43112002302 | 12 | LA 6660 | 1560 | PACIFIC OPERATORS OFFSHORE, LLC | CRPNTR | 0 | S01 | 20050409
P00166 | A019 | 201009 | 0 | O | 0 | 0 | 0 | 43112005400 | 12 | LA 6660 | 1560 | PACIFIC OPERATORS OFFSHORE, LLC | CRPNTR | 0 | S01 | 19900401
P00166 | A021 | 201009 | 0 | O | 0 | 0 | 0 | 43112004400 | 12 | LA 6660 | 1560 | PACIFIC OPERATORS OFFSHORE, LLC | CRPNTR | 0 | S02 | 19781001
P00166 | A022 | 201009 | 0 | O | 0 | 0 | 0 | 43112006801 | 12 | LA 6660 | 1560 | PACIFIC OPERATORS OFFSHORE, LLC | CRPNTR | 0 | S01 | 19980815
P00166 | A023 | 201009 | 26 | O | 225 | 328 | 4434 | 43112004800 | 8 | LA 6660 | 1560 | PACIFIC OPERATORS OFFSHORE, LLC | CRPNTR | 0 | S01 | 19900601
P00166 | A026 | 201009 | 30 | O | 1427 | 1135 | 6558 | 43112005501 | 8 | LA 6660 | 1560 | PACIFIC OPERATORS OFFSHORE, LLC | CRPNTR | 0 | S01 | 20050617
P00166 | A028 | 201009 | 0 | O | 0 | 0 | 0 | 43112007300 | 12 | LA 6660 | 1560 | PACIFIC OPERATORS OFFSHORE, LLC | CRPNTR | 0 | S01 | 19790101
P00166 | A030 | 201009 | 0 | O | 0 | 0 | 0 | 43112007100 | 12 | LA 6660 | 1560 | PACIFIC OPERATORS OFFSHORE, LLC | CRPNTR | 0 | S01 | 19731101
P00166 | A040 | 201009 | 30 | O | 1036 | 3772 | 12527 | 43112009002 | 8 | LA 6660 | 1560 | PACIFIC OPERATORS OFFSHORE, LLC | CRPNTR | 0 | S01 | 20051101
P00166 | A041 | 201009 | 0 | O | 0 | 0 | 0 | 43112008700 | 12 | LA 6660 | 1560 | PACIFIC OPERATORS OFFSHORE, LLC | CRPNTR | 0 | S01
P00166 | A043 | 201009 | 0 | O | 0 | 0 | 0 | 43112009402 | 12 | LA 6660 | 1560 | PACIFIC OPERATORS OFFSHORE, LLC | CRPNTR | 0 | S01 | 19981030
P00166 | A044 | 201009 | 0 | O | 0 | 0 | 0 | 43112010103 | 12 | LA 6660 | 1560 | PACIFIC OPERATORS OFFSHORE, LLC | CRPNTR | 0 | S01 | 19981010
P00166 | A045 | 201009 | 0 | O | 0 | 0 | 0 | 43112006901 | 12 | LA 6660 | 1560 | PACIFIC OPERATORS OFFSHORE, LLC | CRPNTR | 0 | S01 | 19780801
P00166 | A046 | 201009 | 21 | O | 61 | 301 | 3444 | 43112004302 | 8 | LA 6660 | 1560 | PACIFIC OPERATORS OFFSHORE, LLC | CRPNTR | 0 | S01 | 20050625
P00166 | A047 | 201009 | 0 | O | 0 | 0 | 0 | 43112004501 | 12 | LA 6660 | 1560 | PACIFIC OPERATORS OFFSHORE, LLC | CRPNTR | 0 | S01 | 19780701
P00166 | A048 | 201009 | 26 | O | 304 | 543 | 4969 | 43112006703 | 8 | LA 6660 | 1560 | PACIFIC OPERATORS OFFSHORE, LLC | CRPNTR | 0 | S01 | 19980706
P00166 | A049 | 201009 | 16 | O | 113 | 341 | 3472 | 43112013402 | 8 | LA 6660 | 1560 | PACIFIC OPERATORS OFFSHORE, LLC | CRPNTR | 0 | S01 | 19980914
P00166 | A050 | 201009 | 0 | O | 0 | 0 | 0 | 43112013501 | 12 | LA 6660 | 1560 | PACIFIC OPERATORS OFFSHORE, LLC | CRPNTR | 0 | S01 | 19790201
P00166 | A051 | 201009 | 0 | O | 0 | 0 | 0 | 43112005301 | 12 | LA 6660 | 1560 | PACIFIC OPERATORS OFFSHORE, LLC | CRPNTR | 0 | S01 | 19780801
P00166 | A052 | 201009 | 0 | O | 0 | 0 | 0 | 43112037701 | 12 | LA 6660 | 1560 | PACIFIC OPERATORS OFFSHORE, LLC | CRPNTR | 0 | S01 | 20050226
P00166 | A053 | 201009 | 30 | O | 1094 | 2746 | 3322 | 43112037801 | 8 | LA 6660 | 1560 | PACIFIC OPERATORS OFFSHORE, LLC | CRPNTR | 0 | S01 | 20060607
P00166 | B001 | 201009 | 25 | O | 474 | 690 | 3985 | 43112008600 | 8 | LA 6660 | 1560 | PACIFIC OPERATORS OFFSHORE, LLC | CRPNTR | 0 | S01 | 19710701
P00166 | B003 | 201009 | 30 | O | 2527 | 899 | 9066 | 43112008300 | 8 | LA 6660 | 1560 | PACIFIC OPERATORS OFFSHORE, LLC | CRPNTR | 0 | S01 | 19690501
P00166 | B004 | 201009 | 0 | O | 0 | 0 | 0 | 43112008200 | 12 | LA 6660 | 1560 | PACIFIC OPERATORS OFFSHORE, LLC | CRPNTR | 0 | S01 | 19870801
P00166 | B008 | 201009 | 30 | O | 1215 | 2620 | 11632 | 43112011500 | 8 | LA 6660 | 1560 | PACIFIC OPERATORS OFFSHORE, LLC | CRPNTR | 0 | S01 | 19690701
P00166 | B009 | 201009 | 30 | O | 852 | 869 | 4852 | 43112009101 | 8 | LA 6660 | 1560 | PACIFIC OPERATORS OFFSHORE, LLC | CRPNTR | 0 | S01 | 20100601
P00166 | B011 | 201009 | 14 | O | 151 | 258 | 3445 | 43112012200 | 8 | LA 6660 | 1560 | PACIFIC OPERATORS OFFSHORE, LLC | CRPNTR | 0 | S01 | 19690801
P00166 | B012 | 201009 | 30 | O | 1057 | 831 | 10249 | 43112010700 | 8 | LA 6660 | 1560 | PACIFIC OPERATORS OFFSHORE, LLC | CRPNTR | 0 | S01 | 19690701
P00166 | B013 | 201009 | 0 | O | 0 | 0 | 0 | 43112009800 | 12 | LA 6660 | 1560 | PACIFIC OPERATORS OFFSHORE, LLC | CRPNTR | 0 | S01 | 19690701
P00166 | B015 | 201009 | 30 | O | 773 | 880 | 9992 | 43112011200 | 8 | LA 6660 | 1560 | PACIFIC OPERATORS OFFSHORE, LLC | CRPNTR | 0 | S01 | 19690801
P00166 | B016 | 201009 | 26 | O | 2531 | 550 | 1466 | 43112011001 | 8 | LA 6660 | 1560 | PACIFIC OPERATORS OFFSHORE, LLC | CRPNTR | 0 | S01 | 20100419
P00166 | B017 | 201009 | 0 | O | 0 | 0 | 0 | 43112011100 | 12 | LA 6660 | 1560 | PACIFIC OPERATORS OFFSHORE, LLC | CRPNTR | 0 | S01 | 19690801
P00166 | B018 | 201009 | 26 | O | 1295 | 2250 | 18849 | 43112014800 | 8 | LA 6660 | 1560 | PACIFIC OPERATORS OFFSHORE, LLC | CRPNTR | 0 | S01 | 19691101
P00166 | B019 | 201009 | 30 | O | 2826 | 867 | 4291 | 43112013300 | 8 | LA 6660 | 1560 | PACIFIC OPERATORS OFFSHORE, LLC | CRPNTR | 0 | S01 | 19690801
P00166 | B021 | 201009 | 0 | O | 0 | 0 | 0 | 43112013600 | 12 | LA 6660 | 1560 | PACIFIC OPERATORS OFFSHORE, LLC | CRPNTR | 0 | S01 | 19690901
P00166 | B027 | 201009 | 0 | O | 0 | 0 | 0 | 43112009900 | 12 | LA 6660 | 1560 | PACIFIC OPERATORS OFFSHORE, LLC | CRPNTR | 0 | S02 | 19760201
P00166 | B028 | 201009 | 0 | O | 0 | 0 | 0 | 43112013900 | 12 | LA 6660 | 1560 | PACIFIC OPERATORS OFFSHORE, LLC | CRPNTR | 0 | S01 | 19760101
P00166 | B029 | 201009 | 0 | O | 0 | 0 | 0 | 43112013801 | 12 | LA 6660 | 1560 | PACIFIC OPERATORS OFFSHORE, LLC | CRPNTR | 0 | S01 | 19801201
P00166 | B030 | 201009 | 0 | O | 0 | 0 | 0 | 43112014500 | 12 | LA 6660 | 1560 | PACIFIC OPERATORS OFFSHORE, LLC | CRPNTR | 0 | S01 | 19691001
P00166 | B033 | 201009 | 27 | O | 1157 | 755 | 3080 | 43112039700 | 8 | LA 6660 | 1560 | PACIFIC OPERATORS OFFSHORE, LLC | CRPNTR | 0 | S01 | 19790801
P00166 | B034 | 201009 | 30 | O | 1069 | 842 | 6170 | 43112007701 | 8 | LA 6660 | 1560 | PACIFIC OPERATORS OFFSHORE, LLC | CRPNTR | 0 | S01 | 19790701
P00166 | B035 | 201009 | 13 | O | 303 | 242 | 3675 | 43112010201 | 8 | LA 6660 | 1560 | PACIFIC OPERATORS OFFSHORE, LLC | CRPNTR | 0 | S01 | 19790601
P00166 | B036 | 201009 | 16 | O | 862 | 179 | 1304 | 43112040300 | 8 | LA 6660 | 1560 | PACIFIC OPERATORS OFFSHORE, LLC | CRPNTR | 0 | S01 | 19800101
P00166 | B037 | 201009 | 0 | O | 0 | 0 | 0 | 43112011702 | 12 | LA 6660 | 1560 | PACIFIC OPERATORS OFFSHORE, LLC | CRPNTR | 0 | S01 | 20100310
P00166 | B039 | 201009 | 30 | O | 1328 | 141 | 880 | 43112041000 | 8 | LA 6660 | 1560 | PACIFIC OPERATORS OFFSHORE, LLC | CRPNTR | 0 | S01 | 19900401
P00166 | B040 | 201009 | 0 | O | 0 | 0 | 0 | 43112008901 | 12 | LA 6660 | 1560 | PACIFIC OPERATORS OFFSHORE, LLC | CRPNTR | 0 | S01 | 19791201
P00166 | B045 | 201009 | 0 | O | 0 | 0 | 0 | 43112042800 | 12 | LA 6660 | 1560 | PACIFIC OPERATORS OFFSHORE, LLC | CRPNTR | 0 | S01 | 19801001
P00166 | B046 | 201009 | 0 | O | 0 | 0 | 0 | 43112041900 | 12 | LA 6660 | 1560 | PACIFIC OPERATORS OFFSHORE, LLC | CRPNTR | 0 | S01 | 19881101
P00166 | B047 | 201009 | 0 | O | 0 | 0 | 0 | 43112008401 | 12 | LA 6660 | 1560 | PACIFIC OPERATORS OFFSHORE, LLC | CRPNTR | 0 | S01 | 19900301
P00166 | AA016 | 201009 | 0 | O | 0 | 0 | 0 | 43112008100 | 12 | LA 6660 | 1560 | PACIFIC OPERATORS OFFSHORE, LLC | CRPNTR | 0 | S01 | 19690401
P00166 | AG027 | 201009 | 30 | O | 389 | 3890 | 11765 | 43112004001 | 8 | LA 6660 | 1560 | PACIFIC OPERATORS OFFSHORE, LLC | CRPNTR | 0 | S01 | 19970501
P00166 | BA002 | 201009 | 0 | O | 0 | 0 | 0 | 43112008000 | 12 | LA 6660 | 1560 | PACIFIC OPERATORS OFFSHORE, LLC | CRPNTR | 0 | S01 | 19870701
P00166 | BA005 | 201009 | 0 | O | 0 | 0 | 0 | 43112008500 | 12 | LA 6660 | 1560 | PACIFIC OPERATORS OFFSHORE, LLC | CRPNTR | 0 | S01 | 19690601
P00240 | B001 | 201009 | 2 | O | 119 | 37 | 206 | 43112040700 | 8 | LA 6659 | 2531 | DCOR, L.L.C. | CRPNTR | 0 | S01 | 19800501
P00240 | B002 | 201009 | 0 | O | 0 | 0 | 0 | 43112041400 | 12 | LA 6659 | 2531 | DCOR, L.L.C. | CRPNTR | 0 | S01 | 19800501
P00240 | B003 | 201009 | 0 | O | 0 | 0 | 0 | 43112044300 | 12 | LA 6659 | 2531 | DCOR, L.L.C. | CRPNTR | 0 | S01 | 19860601
P00240 | B004 | 201009 | 29 | O | 744 | 507 | 625 | 43112045000 | 8 | LA 6659 | 2531 | DCOR, L.L.C. | CRPNTR | 0 | S01 | 19810601
P00240 | B005 | 201009 | 0 | O | 0 | 0 | 0 | 43112043100 | 12 | LA 6659 | 2531 | DCOR, L.L.C. | CRPNTR | 0 | S02 | 19810901
P00240 | B006 | 201009 | 29 | O | 485 | 393 | 1550 | 43112046900 | 8 | LA 6659 | 2531 | DCOR, L.L.C. | CRPNTR | 0 | S01 | 19820101
P00240 | B007 | 201009 | 29 | O | 824 | 380 | 1163 | 43112041700 | 8 | LA 6659 | 2531 | DCOR, L.L.C. | CRPNTR | 0 | S01 | 19800701
P00240 | B008 | 201009 | 29 | O | 276 | 137 | 715 | 43112042700 | 8 | LA 6659 | 2531 | DCOR, L.L.C. | CRPNTR | 0 | S01 | 19800801
P00240 | B009 | 201009 | 29 | O | 351 | 253 | 1004 | 43112046800 | 8 | LA 6659 | 2531 | DCOR, L.L.C. | CRPNTR | 0 | S01 | 19811001
P00240 | B010 | 201009 | 29 | O | 959 | 424 | 661 | 43112043000 | 8 | LA 6659 | 2531 | DCOR, L.L.C. | CRPNTR | 0 | S01 | 19800901
P00240 | B011 | 201009 | 29 | O | 1306 | 661 | 3369 | 43112044100 | 8 | LA 6659 | 2531 | DCOR, L.L.C. | CRPNTR | 0 | S01 | 19810101
P00240 | B012 | 201009 | 29 | O | 671 | 278 | 2357 | 43112046400 | 8 | LA 6659 | 2531 | DCOR, L.L.C. | CRPNTR | 0 | S01 | 19810901
P00240 | B013 | 201009 | 0 | O | 0 | 0 | 0 | 43112043300 | 12 | LA 6659 | 2531 | DCOR, L.L.C. | CRPNTR | 0 | S01 | 19801101
P00240 | B014 | 201009 | 29 | O | 657 | 370 | 4371 | 43112044200 | 8 | LA 6659 | 2531 | DCOR, L.L.C. | CRPNTR | 0 | S01 | 19810201
P00240 | B015 | 201009 | 29 | O | 380 | 228 | 2314 | 43112044700 | 8 | LA 6659 | 2531 | DCOR, L.L.C. | CRPNTR | 0 | S01 | 19810401
P00240 | B016 | 201009 | 29 | O | 431 | 258 | 1741 | 43112044800 | 8 | LA 6659 | 2531 | DCOR, L.L.C. | CRPNTR | 0 | S01 | 19810501
P00240 | B017 | 201009 | 29 | O | 859 | 400 | 2273 | 43112045200 | 8 | LA 6659 | 2531 | DCOR, L.L.C. | CRPNTR | 0 | S01 | 19810701
P00240 | B019 | 201009 | 29 | O | 927 | 312 | 3737 | 43112046200 | 8 | LA 6659 | 2531 | DCOR, L.L.C. | CRPNTR | 0 | S01 | 19810801
P00240 | B020 | 201009 | 29 | O | 1086 | 512 | 8695 | 43112048400 | 8 | LA 6659 | 2531 | DCOR, L.L.C. | CRPNTR | 0 | S01 | 19820101
P00240 | B021 | 201009 | 0 | O | 0 | 0 | 0 | 43112043501 | 12 | LA 6659 | 2531 | DCOR, L.L.C. | CRPNTR | 0 | S02 | 19840401
P00240 | B022 | 201009 | 29 | O | 624 | 193 | 2311 | 43112046700 | 8 | LA 6659 | 2531 | DCOR, L.L.C. | CRPNTR | 0 | S01 | 19811101
P00240 | B023 | 201009 | 29 | O | 207 | 167 | 390 | 43112049700 | 8 | LA 6659 | 2531 | DCOR, L.L.C. | CRPNTR | 0 | S01 | 19820401
P00240 | B025 | 201009 | 29 | O | 598 | 509 | 4094 | 43112047800 | 8 | LA 6659 | 2531 | DCOR, L.L.C. | CRPNTR | 0 | S01 | 19811201
P00166 | A001 | 201010 | 31 | O | 862 | 648 | 6947 | 43112001301 | 8 | LA 6660 | 1560 | PACIFIC OPERATORS OFFSHORE, LLC | CRPNTR | 0 | S01 | 20050905
P00166 | A002 | 201010 | 0 | O | 0 | 0 | 0 | 43112001400 | 12 | LA 6660 | 1560 | PACIFIC OPERATORS OFFSHORE, LLC | CRPNTR | 0 | S01 | 19751001
P00166 | A003 | 201010 | 0 | O | 0 | 0 | 0 | 43112001800 | 12 | LA 6660 | 1560 | PACIFIC OPERATORS OFFSHORE, LLC | CRPNTR | 0 | S01 | 19750901
P00166 | A004 | 201010 | 31 | O | 838 | 3228 | 16783 | 43112001600 | 8 | LA 6660 | 1560 | PACIFIC OPERATORS OFFSHORE, LLC | CRPNTR | 0 | S01 | 19691101
P00166 | A007 | 201010 | 31 | O | 599 | 495 | 2571 | 43112004200 | 8 | LA 6660 | 1560 | PACIFIC OPERATORS OFFSHORE, LLC | CRPNTR | 0 | S02 | 19710801
P00166 | A009 | 201010 | 0 | O | 0 | 0 | 0 | 43112002200 | 12 | LA 6660 | 1560 | PACIFIC OPERATORS OFFSHORE, LLC | CRPNTR | 0 | S02 | 19790101
P00166 | A011 | 201010 | 0 | O | 0 | 0 | 0 | 43112002100 | 12 | LA 6660 | 1560 | PACIFIC OPERATORS OFFSHORE, LLC | CRPNTR | 0 | S01 | 19680701
P00166 | A014 | 201010 | 0 | O | 0 | 0 | 0 | 43112002701 | 12 | LA 6660 | 1560 | PACIFIC OPERATORS OFFSHORE, LLC | CRPNTR | 0 | S01 | 19980729
P00166 | A018 | 201010 | 28 | O | 544 | 572 | 7300 | 43112002302 | 8 | LA 6660 | 1560 | PACIFIC OPERATORS OFFSHORE, LLC | CRPNTR | 0 | S01 | 20050409
P00166 | A019 | 201010 | 0 | O | 0 | 0 | 0 | 43112005400 | 12 | LA 6660 | 1560 | PACIFIC OPERATORS OFFSHORE, LLC | CRPNTR | 0 | S01 | 19900401
P00166 | A021 | 201010 | 0 | O | 0 | 0 | 0 | 43112004400 | 12 | LA 6660 | 1560 | PACIFIC OPERATORS OFFSHORE, LLC | CRPNTR | 0 | S02 | 19781001
P00166 | A022 | 201010 | 0 | O | 0 | 0 | 0 | 43112006801 | 12 | LA 6660 | 1560 | PACIFIC OPERATORS OFFSHORE, LLC | CRPNTR | 0 | S01 | 19980815
P00166 | A023 | 201010 | 31 | O | 240 | 411 | 6190 | 43112004800 | 8 | LA 6660 | 1560 | PACIFIC OPERATORS OFFSHORE, LLC | CRPNTR | 0 | S01 | 19900601
P00166 | A026 | 201010 | 31 | O | 1359 | 1212 | 7891 | 43112005501 | 8 | LA 6660 | 1560 | PACIFIC OPERATORS OFFSHORE, LLC | CRPNTR | 0 | S01 | 20050617
P00166 | A028 | 201010 | 0 | O | 0 | 0 | 0 | 43112007300 | 12 | LA 6660 | 1560 | PACIFIC OPERATORS OFFSHORE, LLC | CRPNTR | 0 | S01 | 19790101
P00166 | A030 | 201010 | 0 | O | 0 | 0 | 0 | 43112007100 | 12 | LA 6660 | 1560 | PACIFIC OPERATORS OFFSHORE, LLC | CRPNTR | 0 | S01 | 19731101
P00166 | A040 | 201010 | 20 | O | 547 | 2355 | 8767 | 43112009002 | 8 | LA 6660 | 1560 | PACIFIC OPERATORS OFFSHORE, LLC | CRPNTR | 0 | S01 | 20051101
P00166 | A041 | 201010 | 0 | O | 0 | 0 | 0 | 43112008700 | 12 | LA 6660 | 1560 | PACIFIC OPERATORS OFFSHORE, LLC | CRPNTR | 0 | S01
P00166 | A043 | 201010 | 0 | O | 0 | 0 | 0 | 43112009402 | 12 | LA 6660 | 1560 | PACIFIC OPERATORS OFFSHORE, LLC | CRPNTR | 0 | S01 | 19981030
P00166 | A044 | 201010 | 0 | O | 0 | 0 | 0 | 43112010103 | 12 | LA 6660 | 1560 | PACIFIC OPERATORS OFFSHORE, LLC | CRPNTR | 0 | S01 | 19981010
P00166 | A045 | 201010 | 0 | O | 0 | 0 | 0 | 43112006901 | 12 | LA 6660 | 1560 | PACIFIC OPERATORS OFFSHORE, LLC | CRPNTR | 0 | S01 | 19780801
P00166 | A046 | 201010 | 30 | O | 91 | 401 | 5762 | 43112004302 | 8 | LA 6660 | 1560 | PACIFIC OPERATORS OFFSHORE, LLC | CRPNTR | 0 | S01 | 20050625
P00166 | A047 | 201010 | 0 | O | 0 | 0 | 0 | 43112004501 | 12 | LA 6660 | 1560 | PACIFIC OPERATORS OFFSHORE, LLC | CRPNTR | 0 | S01 | 19780701
P00166 | A048 | 201010 | 28 | O | 276 | 631 | 6504 | 43112006703 | 8 | LA 6660 | 1560 | PACIFIC OPERATORS OFFSHORE, LLC | CRPNTR | 0 | S01 | 19980706
P00166 | A049 | 201010 | 31 | O | 322 | 759 | 7082 | 43112013402 | 8 | LA 6660 | 1560 | PACIFIC OPERATORS OFFSHORE, LLC | CRPNTR | 0 | S01 | 19980914
P00166 | A050 | 201010 | 0 | O | 0 | 0 | 0 | 43112013501 | 12 | LA 6660 | 1560 | PACIFIC OPERATORS OFFSHORE, LLC | CRPNTR | 0 | S01 | 19790201
P00166 | A051 | 201010 | 0 | O | 0 | 0 | 0 | 43112005301 | 12 | LA 6660 | 1560 | PACIFIC OPERATORS OFFSHORE, LLC | CRPNTR | 0 | S01 | 19780801
P00166 | A052 | 201010 | 0 | O | 0 | 0 | 0 | 43112037701 | 12 | LA 6660 | 1560 | PACIFIC OPERATORS OFFSHORE, LLC | CRPNTR | 0 | S01 | 20050226
P00166 | A053 | 201010 | 31 | O | 1089 | 2968 | 3492 | 43112037801 | 8 | LA 6660 | 1560 | PACIFIC OPERATORS OFFSHORE, LLC | CRPNTR | 0 | S01 | 20060607
P00166 | B001 | 201010 | 31 | O | 594 | 892 | 6817 | 43112008600 | 8 | LA 6660 | 1560 | PACIFIC OPERATORS OFFSHORE, LLC | CRPNTR | 0 | S01 | 19710701
P00166 | B003 | 201010 | 29 | O | 2004 | 895 | 10174 | 43112008300 | 8 | LA 6660 | 1560 | PACIFIC OPERATORS OFFSHORE, LLC | CRPNTR | 0 | S01 | 19690501
P00166 | B004 | 201010 | 0 | O | 0 | 0 | 0 | 43112008200 | 12 | LA 6660 | 1560 | PACIFIC OPERATORS OFFSHORE, LLC | CRPNTR | 0 | S01 | 19870801
P00166 | B008 | 201010 | 25 | O | 938 | 2295 | 12277 | 43112011500 | 8 | LA 6660 | 1560 | PACIFIC OPERATORS OFFSHORE, LLC | CRPNTR | 0 | S01 | 19690701
P00166 | B009 | 201010 | 31 | O | 710 | 933 | 5982 | 43112009101 | 8 | LA 6660 | 1560 | PACIFIC OPERATORS OFFSHORE, LLC | CRPNTR | 0 | S01 | 20100601
P00166 | B011 | 201010 | 25 | O | 534 | 503 | 3991 | 43112012200 | 8 | LA 6660 | 1560 | PACIFIC OPERATORS OFFSHORE, LLC | CRPNTR | 0 | S01 | 19690801
P00166 | B012 | 201010 | 31 | O | 1058 | 894 | 13369 | 43112010700 | 8 | LA 6660 | 1560 | PACIFIC OPERATORS OFFSHORE, LLC | CRPNTR | 0 | S01 | 19690701
P00166 | B013 | 201010 | 0 | O | 0 | 0 | 0 | 43112009800 | 12 | LA 6660 | 1560 | PACIFIC OPERATORS OFFSHORE, LLC | CRPNTR | 0 | S01 | 19690701
P00166 | B015 | 201010 | 31 | O | 734 | 915 | 12006 | 43112011200 | 8 | LA 6660 | 1560 | PACIFIC OPERATORS OFFSHORE, LLC | CRPNTR | 0 | S01 | 19690801
P00166 | B016 | 201010 | 27 | O | 2646 | 587 | 2040 | 43112011001 | 8 | LA 6660 | 1560 | PACIFIC OPERATORS OFFSHORE, LLC | CRPNTR | 0 | S01 | 20100419
P00166 | B017 | 201010 | 0 | O | 0 | 0 | 0 | 43112011100 | 12 | LA 6660 | 1560 | PACIFIC OPERATORS OFFSHORE, LLC | CRPNTR | 0 | S01 | 19690801
P00166 | B018 | 201010 | 31 | O | 1472 | 2785 | 26626 | 43112014800 | 8 | LA 6660 | 1560 | PACIFIC OPERATORS OFFSHORE, LLC | CRPNTR | 0 | S01 | 19691101
P00166 | B019 | 201010 | 31 | O | 2824 | 956 | 4697 | 43112013300 | 8 | LA 6660 | 1560 | PACIFIC OPERATORS OFFSHORE, LLC | CRPNTR | 0 | S01 | 19690801
P00166 | B021 | 201010 | 0 | O | 0 | 0 | 0 | 43112013600 | 12 | LA 6660 | 1560 | PACIFIC OPERATORS OFFSHORE, LLC | CRPNTR | 0 | S01 | 19690901
P00166 | B027 | 201010 | 0 | O | 0 | 0 | 0 | 43112009900 | 12 | LA 6660 | 1560 | PACIFIC OPERATORS OFFSHORE, LLC | CRPNTR | 0 | S02 | 19760201
P00166 | B028 | 201010 | 0 | O | 0 | 0 | 0 | 43112013900 | 12 | LA 6660 | 1560 | PACIFIC OPERATORS OFFSHORE, LLC | CRPNTR | 0 | S01 | 19760101
P00166 | B029 | 201010 | 0 | O | 0 | 0 | 0 | 43112013801 | 12 | LA 6660 | 1560 | PACIFIC OPERATORS OFFSHORE, LLC | CRPNTR | 0 | S01 | 19801201
P00166 | B030 | 201010 | 0 | O | 0 | 0 | 0 | 43112014500 | 12 | LA 6660 | 1560 | PACIFIC OPERATORS OFFSHORE, LLC | CRPNTR | 0 | S01 | 19691001
P00166 | B033 | 201010 | 27 | O | 1057 | 781 | 3450 | 43112039700 | 8 | LA 6660 | 1560 | PACIFIC OPERATORS OFFSHORE, LLC | CRPNTR | 0 | S01 | 19790801
P00166 | B034 | 201010 | 31 | O | 989 | 908 | 8292 | 43112007701 | 8 | LA 6660 | 1560 | PACIFIC OPERATORS OFFSHORE, LLC | CRPNTR | 0 | S01 | 19790701
P00166 | B035 | 201010 | 31 | O | 588 | 633 | 10911 | 43112010201 | 8 | LA 6660 | 1560 | PACIFIC OPERATORS OFFSHORE, LLC | CRPNTR | 0 | S01 | 19790601
P00166 | B036 | 201010 | 31 | O | 1269 | 377 | 2236 | 43112040300 | 8 | LA 6660 | 1560 | PACIFIC OPERATORS OFFSHORE, LLC | CRPNTR | 0 | S01 | 19800101
P00166 | B037 | 201010 | 24 | O | 588 | 116 | 2148 | 43112011702 | 8 | LA 6660 | 1560 | PACIFIC OPERATORS OFFSHORE, LLC | CRPNTR | 0 | S01 | 20100310
P00166 | B039 | 201010 | 31 | O | 1463 | 142 | 1137 | 43112041000 | 8 | LA 6660 | 1560 | PACIFIC OPERATORS OFFSHORE, LLC | CRPNTR | 0 | S01 | 19900401
P00166 | B040 | 201010 | 0 | O | 0 | 0 | 0 | 43112008901 | 12 | LA 6660 | 1560 | PACIFIC OPERATORS OFFSHORE, LLC | CRPNTR | 0 | S01 | 19791201
P00166 | B045 | 201010 | 0 | O | 0 | 0 | 0 | 43112042800 | 12 | LA 6660 | 1560 | PACIFIC OPERATORS OFFSHORE, LLC | CRPNTR | 0 | S01 | 19801001
P00166 | B046 | 201010 | 0 | O | 0 | 0 | 0 | 43112041900 | 12 | LA 6660 | 1560 | PACIFIC OPERATORS OFFSHORE, LLC | CRPNTR | 0 | S01 | 19881101
P00166 | B047 | 201010 | 0 | O | 0 | 0 | 0 | 43112008401 | 12 | LA 6660 | 1560 | PACIFIC OPERATORS OFFSHORE, LLC | CRPNTR | 0 | S01 | 19900301
P00166 | AA016 | 201010 | 0 | O | 0 | 0 | 0 | 43112008100 | 12 | LA 6660 | 1560 | PACIFIC OPERATORS OFFSHORE, LLC | CRPNTR | 0 | S01 | 19690401
P00166 | AG027 | 201010 | 31 | O | 378 | 4033 | 14176 | 43112004001 | 8 | LA 6660 | 1560 | PACIFIC OPERATORS OFFSHORE, LLC | CRPNTR | 0 | S01 | 19970501
P00166 | BA002 | 201010 | 0 | O | 0 | 0 | 0 | 43112008000 | 12 | LA 6660 | 1560 | PACIFIC OPERATORS OFFSHORE, LLC | CRPNTR | 0 | S01 | 19870701
P00166 | BA005 | 201010 | 0 | O | 0 | 0 | 0 | 43112008500 | 12 | LA 6660 | 1560 | PACIFIC OPERATORS OFFSHORE, LLC | CRPNTR | 0 | S01 | 19690601
P00240 | B001 | 201010 | 0 | O | 0 | 0 | 0 | 43112040700 | 12 | LA 6659 | 2531 | DCOR, L.L.C. | CRPNTR | 0 | S01 | 19800501
P00240 | B002 | 201010 | 0 | O | 0 | 0 | 0 | 43112041400 | 12 | LA 6659 | 2531 | DCOR, L.L.C. | CRPNTR | 0 | S01 | 19800501
P00240 | B003 | 201010 | 0 | O | 0 | 0 | 0 | 43112044300 | 12 | LA 6659 | 2531 | DCOR, L.L.C. | CRPNTR | 0 | S01 | 19860601
P00240 | B004 | 201010 | 29 | O | 789 | 546 | 575 | 43112045000 | 8 | LA 6659 | 2531 | DCOR, L.L.C. | CRPNTR | 0 | S01 | 19810601
P00240 | B005 | 201010 | 0 | O | 0 | 0 | 0 | 43112043100 | 12 | LA 6659 | 2531 | DCOR, L.L.C. | CRPNTR | 0 | S02 | 19810901
P00240 | B006 | 201010 | 29 | O | 489 | 390 | 1667 | 43112046900 | 8 | LA 6659 | 2531 | DCOR, L.L.C. | CRPNTR | 0 | S01 | 19820101
P00240 | B007 | 201010 | 29 | O | 955 | 436 | 1210 | 43112041700 | 8 | LA 6659 | 2531 | DCOR, L.L.C. | CRPNTR | 0 | S01 | 19800701
P00240 | B008 | 201010 | 29 | O | 296 | 144 | 855 | 43112042700 | 8 | LA 6659 | 2531 | DCOR, L.L.C. | CRPNTR | 0 | S01 | 19800801
P00240 | B009 | 201010 | 29 | O | 308 | 279 | 1099 | 43112046800 | 8 | LA 6659 | 2531 | DCOR, L.L.C. | CRPNTR | 0 | S01 | 19811001
P00240 | B010 | 201010 | 29 | O | 1012 | 439 | 721 | 43112043000 | 8 | LA 6659 | 2531 | DCOR, L.L.C. | CRPNTR | 0 | S01 | 19800901
P00240 | B011 | 201010 | 28 | O | 1302 | 646 | 3289 | 43112044100 | 8 | LA 6659 | 2531 | DCOR, L.L.C. | CRPNTR | 0 | S01 | 19810101
P00240 | B012 | 201010 | 29 | O | 621 | 275 | 2320 | 43112046400 | 8 | LA 6659 | 2531 | DCOR, L.L.C. | CRPNTR | 0 | S01 | 19810901
P00240 | B013 | 201010 | 0 | O | 0 | 0 | 0 | 43112043300 | 12 | LA 6659 | 2531 | DCOR, L.L.C. | CRPNTR | 0 | S01 | 19801101
P00240 | B014 | 201010 | 29 | O | 636 | 365 | 4649 | 43112044200 | 8 | LA 6659 | 2531 | DCOR, L.L.C. | CRPNTR | 0 | S01 | 19810201
P00240 | B015 | 201010 | 29 | O | 377 | 222 | 2560 | 43112044700 | 8 | LA 6659 | 2531 | DCOR, L.L.C. | CRPNTR | 0 | S01 | 19810401
P00240 | B016 | 201010 | 29 | O | 468 | 276 | 1909 | 43112044800 | 8 | LA 6659 | 2531 | DCOR, L.L.C. | CRPNTR | 0 | S01 | 19810501
P00240 | B017 | 201010 | 29 | O | 894 | 383 | 2525 | 43112045200 | 8 | LA 6659 | 2531 | DCOR, L.L.C. | CRPNTR | 0 | S01 | 19810701
P00240 | B019 | 201010 | 29 | O | 898 | 387 | 3467 | 43112046200 | 8 | LA 6659 | 2531 | DCOR, L.L.C. | CRPNTR | 0 | S01 | 19810801
P00240 | B020 | 201010 | 29 | O | 945 | 531 | 8582 | 43112048400 | 8 | LA 6659 | 2531 | DCOR, L.L.C. | CRPNTR | 0 | S01 | 19820101
P00240 | B021 | 201010 | 0 | O | 0 | 0 | 0 | 43112043501 | 12 | LA 6659 | 2531 | DCOR, L.L.C. | CRPNTR | 0 | S02 | 19840401
P00240 | B022 | 201010 | 29 | O | 603 | 183 | 2522 | 43112046700 | 8 | LA 6659 | 2531 | DCOR, L.L.C. | CRPNTR | 0 | S01 | 19811101
P00240 | B023 | 201010 | 29 | O | 176 | 127 | 504 | 43112049700 | 8 | LA 6659 | 2531 | DCOR, L.L.C. | CRPNTR | 0 | S01 | 19820401
P00240 | B025 | 201010 | 29 | O | 508 | 446 | 4006 | 43112047800 | 8 | LA 6659 | 2531 | DCOR, L.L.C. | CRPNTR | 0 | S01 | 19811201
P00166 | A001 | 201011 | 30 | O | 1204 | 550 | 2599 | 43112001301 | 8 | LA 6660 | 1560 | PACIFIC OPERATORS OFFSHORE, LLC | CRPNTR | 0 | S01 | 20050905
P00166 | A002 | 201011 | 0 | O | 0 | 0 | 0 | 43112001400 | 12 | LA 6660 | 1560 | PACIFIC OPERATORS OFFSHORE, LLC | CRPNTR | 0 | S01 | 19751001
P00166 | A003 | 201011 | 0 | O | 0 | 0 | 0 | 43112001800 | 12 | LA 6660 | 1560 | PACIFIC OPERATORS OFFSHORE, LLC | CRPNTR | 0 | S01 | 19750901
P00166 | A004 | 201011 | 29 | O | 790 | 2597 | 12076 | 43112001600 | 8 | LA 6660 | 1560 | PACIFIC OPERATORS OFFSHORE, LLC | CRPNTR | 0 | S01 | 19691101
P00166 | A007 | 201011 | 30 | O | 491 | 538 | 1756 | 43112004200 | 8 | LA 6660 | 1560 | PACIFIC OPERATORS OFFSHORE, LLC | CRPNTR | 0 | S02 | 19710801
P00166 | A009 | 201011 | 0 | O | 0 | 0 | 0 | 43112002200 | 12 | LA 6660 | 1560 | PACIFIC OPERATORS OFFSHORE, LLC | CRPNTR | 0 | S02 | 19790101
P00166 | A011 | 201011 | 0 | O | 0 | 0 | 0 | 43112002100 | 12 | LA 6660 | 1560 | PACIFIC OPERATORS OFFSHORE, LLC | CRPNTR | 0 | S01 | 19680701
P00166 | A014 | 201011 | 0 | O | 0 | 0 | 0 | 43112002701 | 12 | LA 6660 | 1560 | PACIFIC OPERATORS OFFSHORE, LLC | CRPNTR | 0 | S01 | 19980729
P00166 | A018 | 201011 | 30 | O | 561 | 574 | 6020 | 43112002302 | 8 | LA 6660 | 1560 | PACIFIC OPERATORS OFFSHORE, LLC | CRPNTR | 0 | S01 | 20050409
P00166 | A019 | 201011 | 0 | O | 0 | 0 | 0 | 43112005400 | 12 | LA 6660 | 1560 | PACIFIC OPERATORS OFFSHORE, LLC | CRPNTR | 0 | S01 | 19900401
P00166 | A021 | 201011 | 0 | O | 0 | 0 | 0 | 43112004400 | 12 | LA 6660 | 1560 | PACIFIC OPERATORS OFFSHORE, LLC | CRPNTR | 0 | S02 | 19781001
P00166 | A022 | 201011 | 0 | O | 0 | 0 | 0 | 43112006801 | 12 | LA 6660 | 1560 | PACIFIC OPERATORS OFFSHORE, LLC | CRPNTR | 0 | S01 | 19980815
P00166 | A023 | 201011 | 30 | O | 226 | 331 | 4580 | 43112004800 | 8 | LA 6660 | 1560 | PACIFIC OPERATORS OFFSHORE, LLC | CRPNTR | 0 | S01 | 19900601
P00166 | A026 | 201011 | 27 | O | 1060 | 966 | 5916 | 43112005501 | 8 | LA 6660 | 1560 | PACIFIC OPERATORS OFFSHORE, LLC | CRPNTR | 0 | S01 | 20050617
P00166 | A028 | 201011 | 0 | O | 0 | 0 | 0 | 43112007300 | 12 | LA 6660 | 1560 | PACIFIC OPERATORS OFFSHORE, LLC | CRPNTR | 0 | S01 | 19790101
P00166 | A030 | 201011 | 0 | O | 0 | 0 | 0 | 43112007100 | 12 | LA 6660 | 1560 | PACIFIC OPERATORS OFFSHORE, LLC | CRPNTR | 0 | S01 | 19731101
P00166 | A040 | 201011 | 30 | O | 738 | 2654 | 8747 | 43112009002 | 8 | LA 6660 | 1560 | PACIFIC OPERATORS OFFSHORE, LLC | CRPNTR | 0 | S01 | 20051101
P00166 | A041 | 201011 | 0 | O | 0 | 0 | 0 | 43112008700 | 12 | LA 6660 | 1560 | PACIFIC OPERATORS OFFSHORE, LLC | CRPNTR | 0 | S01
P00166 | A043 | 201011 | 0 | O | 0 | 0 | 0 | 43112009402 | 12 | LA 6660 | 1560 | PACIFIC OPERATORS OFFSHORE, LLC | CRPNTR | 0 | S01 | 19981030
P00166 | A044 | 201011 | 0 | O | 0 | 0 | 0 | 43112010103 | 12 | LA 6660 | 1560 | PACIFIC OPERATORS OFFSHORE, LLC | CRPNTR | 0 | S01 | 19981010
P00166 | A045 | 201011 | 0 | O | 0 | 0 | 0 | 43112006901 | 12 | LA 6660 | 1560 | PACIFIC OPERATORS OFFSHORE, LLC | CRPNTR | 0 | S01 | 19780801
P00166 | A046 | 201011 | 23 | O | 68 | 284 | 3483 | 43112004302 | 8 | LA 6660 | 1560 | PACIFIC OPERATORS OFFSHORE, LLC | CRPNTR | 0 | S01 | 20050625
P00166 | A047 | 201011 | 0 | O | 0 | 0 | 0 | 43112004501 | 12 | LA 6660 | 1560 | PACIFIC OPERATORS OFFSHORE, LLC | CRPNTR | 0 | S01 | 19780701
P00166 | A048 | 201011 | 29 | O | 302 | 559 | 5584 | 43112006703 | 8 | LA 6660 | 1560 | PACIFIC OPERATORS OFFSHORE, LLC | CRPNTR | 0 | S01 | 19980706
P00166 | A049 | 201011 | 29 | O | 363 | 513 | 5158 | 43112013402 | 8 | LA 6660 | 1560 | PACIFIC OPERATORS OFFSHORE, LLC | CRPNTR | 0 | S01 | 19980914
P00166 | A050 | 201011 | 0 | O | 0 | 0 | 0 | 43112013501 | 12 | LA 6660 | 1560 | PACIFIC OPERATORS OFFSHORE, LLC | CRPNTR | 0 | S01 | 19790201
P00166 | A051 | 201011 | 0 | O | 0 | 0 | 0 | 43112005301 | 12 | LA 6660 | 1560 | PACIFIC OPERATORS OFFSHORE, LLC | CRPNTR | 0 | S01 | 19780801
P00166 | A052 | 201011 | 0 | O | 0 | 0 | 0 | 43112037701 | 12 | LA 6660 | 1560 | PACIFIC OPERATORS OFFSHORE, LLC | CRPNTR | 0 | S01 | 20050226
P00166 | A053 | 201011 | 30 | O | 965 | 2643 | 2634 | 43112037801 | 8 | LA 6660 | 1560 | PACIFIC OPERATORS OFFSHORE, LLC | CRPNTR | 0 | S01 | 20060607
P00166 | B001 | 201011 | 26 | O | 374 | 662 | 4637 | 43112008600 | 8 | LA 6660 | 1560 | PACIFIC OPERATORS OFFSHORE, LLC | CRPNTR | 0 | S01 | 19710701
P00166 | B003 | 201011 | 30 | O | 2769 | 839 | 9055 | 43112008300 | 8 | LA 6660 | 1560 | PACIFIC OPERATORS OFFSHORE, LLC | CRPNTR | 0 | S01 | 19690501
P00166 | B004 | 201011 | 0 | O | 0 | 0 | 0 | 43112008200 | 12 | LA 6660 | 1560 | PACIFIC OPERATORS OFFSHORE, LLC | CRPNTR | 0 | S01 | 19870801
P00166 | B008 | 201011 | 30 | O | 1094 | 2516 | 11132 | 43112011500 | 8 | LA 6660 | 1560 | PACIFIC OPERATORS OFFSHORE, LLC | CRPNTR | 0 | S01 | 19690701
P00166 | B009 | 201011 | 23 | O | 425 | 631 | 3821 | 43112009101 | 8 | LA 6660 | 1560 | PACIFIC OPERATORS OFFSHORE, LLC | CRPNTR | 0 | S01 | 20100601
P00166 | B011 | 201011 | 28 | O | 332 | 502 | 4703 | 43112012200 | 8 | LA 6660 | 1560 | PACIFIC OPERATORS OFFSHORE, LLC | CRPNTR | 0 | S01 | 19690801
P00166 | B012 | 201011 | 30 | O | 931 | 816 | 9728 | 43112010700 | 8 | LA 6660 | 1560 | PACIFIC OPERATORS OFFSHORE, LLC | CRPNTR | 0 | S01 | 19690701
P00166 | B013 | 201011 | 0 | O | 0 | 0 | 0 | 43112009800 | 12 | LA 6660 | 1560 | PACIFIC OPERATORS OFFSHORE, LLC | CRPNTR | 0 | S01 | 19690701
P00166 | B015 | 201011 | 30 | O | 610 | 826 | 9234 | 43112011200 | 8 | LA 6660 | 1560 | PACIFIC OPERATORS OFFSHORE, LLC | CRPNTR | 0 | S01 | 19690801
P00166 | B016 | 201011 | 26 | O | 2171 | 476 | 2077 | 43112011001 | 8 | LA 6660 | 1560 | PACIFIC OPERATORS OFFSHORE, LLC | CRPNTR | 0 | S01 | 20100419
P00166 | B017 | 201011 | 0 | O | 0 | 0 | 0 | 43112011100 | 12 | LA 6660 | 1560 | PACIFIC OPERATORS OFFSHORE, LLC | CRPNTR | 0 | S01 | 19690801
P00166 | B018 | 201011 | 30 | O | 1793 | 2527 | 21583 | 43112014800 | 8 | LA 6660 | 1560 | PACIFIC OPERATORS OFFSHORE, LLC | CRPNTR | 0 | S01 | 19691101
P00166 | B019 | 201011 | 25 | O | 1927 | 716 | 2539 | 43112013300 | 8 | LA 6660 | 1560 | PACIFIC OPERATORS OFFSHORE, LLC | CRPNTR | 0 | S01 | 19690801
P00166 | B021 | 201011 | 0 | O | 0 | 0 | 0 | 43112013600 | 12 | LA 6660 | 1560 | PACIFIC OPERATORS OFFSHORE, LLC | CRPNTR | 0 | S01 | 19690901
P00166 | B027 | 201011 | 0 | O | 0 | 0 | 0 | 43112009900 | 12 | LA 6660 | 1560 | PACIFIC OPERATORS OFFSHORE, LLC | CRPNTR | 0 | S02 | 19760201
P00166 | B028 | 201011 | 0 | O | 0 | 0 | 0 | 43112013900 | 12 | LA 6660 | 1560 | PACIFIC OPERATORS OFFSHORE, LLC | CRPNTR | 0 | S01 | 19760101
P00166 | B029 | 201011 | 0 | O | 0 | 0 | 0 | 43112013801 | 12 | LA 6660 | 1560 | PACIFIC OPERATORS OFFSHORE, LLC | CRPNTR | 0 | S01 | 19801201
P00166 | B030 | 201011 | 0 | O | 0 | 0 | 0 | 43112014500 | 12 | LA 6660 | 1560 | PACIFIC OPERATORS OFFSHORE, LLC | CRPNTR | 0 | S01 | 19691001
P00166 | B033 | 201011 | 30 | O | 1459 | 802 | 2420 | 43112039700 | 8 | LA 6660 | 1560 | PACIFIC OPERATORS OFFSHORE, LLC | CRPNTR | 0 | S01 | 19790801
P00166 | B034 | 201011 | 27 | O | 856 | 712 | 6597 | 43112007701 | 8 | LA 6660 | 1560 | PACIFIC OPERATORS OFFSHORE, LLC | CRPNTR | 0 | S01 | 19790701
P00166 | B035 | 201011 | 24 | O | 413 | 427 | 6207 | 43112010201 | 8 | LA 6660 | 1560 | PACIFIC OPERATORS OFFSHORE, LLC | CRPNTR | 0 | S01 | 19790601
P00166 | B036 | 201011 | 30 | O | 1362 | 363 | 1759 | 43112040300 | 8 | LA 6660 | 1560 | PACIFIC OPERATORS OFFSHORE, LLC | CRPNTR | 0 | S01 | 19800101
P00166 | B037 | 201011 | 30 | O | 997 | 131 | 1184 | 43112011702 | 8 | LA 6660 | 1560 | PACIFIC OPERATORS OFFSHORE, LLC | CRPNTR | 0 | S01 | 20100310
P00166 | B039 | 201011 | 30 | O | 1380 | 121 | 1011 | 43112041000 | 8 | LA 6660 | 1560 | PACIFIC OPERATORS OFFSHORE, LLC | CRPNTR | 0 | S01 | 19900401
P00166 | B040 | 201011 | 0 | O | 0 | 0 | 0 | 43112008901 | 12 | LA 6660 | 1560 | PACIFIC OPERATORS OFFSHORE, LLC | CRPNTR | 0 | S01 | 19791201
P00166 | B045 | 201011 | 0 | O | 0 | 0 | 0 | 43112042800 | 12 | LA 6660 | 1560 | PACIFIC OPERATORS OFFSHORE, LLC | CRPNTR | 0 | S01 | 19801001
P00166 | B046 | 201011 | 0 | O | 0 | 0 | 0 | 43112041900 | 12 | LA 6660 | 1560 | PACIFIC OPERATORS OFFSHORE, LLC | CRPNTR | 0 | S01 | 19881101
P00166 | B047 | 201011 | 0 | O | 0 | 0 | 0 | 43112008401 | 12 | LA 6660 | 1560 | PACIFIC OPERATORS OFFSHORE, LLC | CRPNTR | 0 | S01 | 19900301
P00166 | AA016 | 201011 | 0 | O | 0 | 0 | 0 | 43112008100 | 12 | LA 6660 | 1560 | PACIFIC OPERATORS OFFSHORE, LLC | CRPNTR | 0 | S01 | 19690401
P00166 | AG027 | 201011 | 30 | O | 345 | 3651 | 10876 | 43112004001 | 8 | LA 6660 | 1560 | PACIFIC OPERATORS OFFSHORE, LLC | CRPNTR | 0 | S01 | 19970501
P00166 | BA002 | 201011 | 0 | O | 0 | 0 | 0 | 43112008000 | 12 | LA 6660 | 1560 | PACIFIC OPERATORS OFFSHORE, LLC | CRPNTR | 0 | S01 | 19870701
P00166 | BA005 | 201011 | 0 | O | 0 | 0 | 0 | 43112008500 | 12 | LA 6660 | 1560 | PACIFIC OPERATORS OFFSHORE, LLC | CRPNTR | 0 | S01 | 19690601
P00240 | B001 | 201011 | 0 | O | 0 | 0 | 0 | 43112040700 | 12 | LA 6659 | 2531 | DCOR, L.L.C. | CRPNTR | 0 | S01 | 19800501
P00240 | B002 | 201011 | 0 | O | 0 | 0 | 0 | 43112041400 | 12 | LA 6659 | 2531 | DCOR, L.L.C. | CRPNTR | 0 | S01 | 19800501
P00240 | B003 | 201011 | 0 | O | 0 | 0 | 0 | 43112044300 | 12 | LA 6659 | 2531 | DCOR, L.L.C. | CRPNTR | 0 | S01 | 19860601
P00240 | B004 | 201011 | 29 | O | 725 | 487 | 603 | 43112045000 | 8 | LA 6659 | 2531 | DCOR, L.L.C. | CRPNTR | 0 | S01 | 19810601
P00240 | B005 | 201011 | 0 | O | 0 | 0 | 0 | 43112043100 | 12 | LA 6659 | 2531 | DCOR, L.L.C. | CRPNTR | 0 | S02 | 19810901
P00240 | B006 | 201011 | 29 | O | 549 | 367 | 1958 | 43112046900 | 8 | LA 6659 | 2531 | DCOR, L.L.C. | CRPNTR | 0 | S01 | 19820101
P00240 | B007 | 201011 | 30 | O | 1129 | 517 | 1372 | 43112041700 | 8 | LA 6659 | 2531 | DCOR, L.L.C. | CRPNTR | 0 | S01 | 19800701
P00240 | B008 | 201011 | 30 | O | 344 | 145 | 851 | 43112042700 | 8 | LA 6659 | 2531 | DCOR, L.L.C. | CRPNTR | 0 | S01 | 19800801
P00240 | B009 | 201011 | 30 | O | 290 | 232 | 915 | 43112046800 | 8 | LA 6659 | 2531 | DCOR, L.L.C. | CRPNTR | 0 | S01 | 19811001
P00240 | B010 | 201011 | 30 | O | 1006 | 442 | 740 | 43112043000 | 8 | LA 6659 | 2531 | DCOR, L.L.C. | CRPNTR | 0 | S01 | 19800901
P00240 | B011 | 201011 | 30 | O | 1068 | 640 | 5831 | 43112044100 | 8 | LA 6659 | 2531 | DCOR, L.L.C. | CRPNTR | 0 | S01 | 19810101
P00240 | B012 | 201011 | 30 | O | 508 | 255 | 2235 | 43112046400 | 8 | LA 6659 | 2531 | DCOR, L.L.C. | CRPNTR | 0 | S01 | 19810901
P00240 | B013 | 201011 | 0 | O | 0 | 0 | 0 | 43112043300 | 12 | LA 6659 | 2531 | DCOR, L.L.C. | CRPNTR | 0 | S01 | 19801101
P00240 | B014 | 201011 | 30 | O | 687 | 360 | 4100 | 43112044200 | 8 | LA 6659 | 2531 | DCOR, L.L.C. | CRPNTR | 0 | S01 | 19810201
P00240 | B015 | 201011 | 30 | O | 423 | 221 | 2516 | 43112044700 | 8 | LA 6659 | 2531 | DCOR, L.L.C. | CRPNTR | 0 | S01 | 19810401
P00240 | B016 | 201011 | 29 | O | 389 | 254 | 1796 | 43112044800 | 8 | LA 6659 | 2531 | DCOR, L.L.C. | CRPNTR | 0 | S01 | 19810501
P00240 | B017 | 201011 | 30 | O | 891 | 360 | 2266 | 43112045200 | 8 | LA 6659 | 2531 | DCOR, L.L.C. | CRPNTR | 0 | S01 | 19810701
P00240 | B019 | 201011 | 30 | O | 942 | 345 | 3501 | 43112046200 | 8 | LA 6659 | 2531 | DCOR, L.L.C. | CRPNTR | 0 | S01 | 19810801
P00240 | B020 | 201011 | 30 | O | 1187 | 510 | 8150 | 43112048400 | 8 | LA 6659 | 2531 | DCOR, L.L.C. | CRPNTR | 0 | S01 | 19820101
P00240 | B021 | 201011 | 0 | O | 0 | 0 | 0 | 43112043501 | 12 | LA 6659 | 2531 | DCOR, L.L.C. | CRPNTR | 0 | S02 | 19840401
P00240 | B022 | 201011 | 30 | O | 595 | 150 | 2210 | 43112046700 | 8 | LA 6659 | 2531 | DCOR, L.L.C. | CRPNTR | 0 | S01 | 19811101
P00240 | B023 | 201011 | 30 | O | 174 | 180 | 482 | 43112049700 | 8 | LA 6659 | 2531 | DCOR, L.L.C. | CRPNTR | 0 | S01 | 19820401
P00240 | B025 | 201011 | 30 | O | 558 | 310 | 3647 | 43112047800 | 8 | LA 6659 | 2531 | DCOR, L.L.C. | CRPNTR | 0 | S01 | 19811201
P00166 | A001 | 201012 | 31 | O | 1268 | 655 | 2598 | 43112001301 | 8 | LA 6660 | 1560 | PACIFIC OPERATORS OFFSHORE, LLC | CRPNTR | 0 | S01 | 20050905
P00166 | A002 | 201012 | 0 | O | 0 | 0 | 0 | 43112001400 | 12 | LA 6660 | 1560 | PACIFIC OPERATORS OFFSHORE, LLC | CRPNTR | 0 | S01 | 19751001
P00166 | A003 | 201012 | 0 | O | 0 | 0 | 0 | 43112001800 | 12 | LA 6660 | 1560 | PACIFIC OPERATORS OFFSHORE, LLC | CRPNTR | 0 | S01 | 19750901
P00166 | A004 | 201012 | 31 | O | 867 | 3009 | 12526 | 43112001600 | 8 | LA 6660 | 1560 | PACIFIC OPERATORS OFFSHORE, LLC | CRPNTR | 0 | S01 | 19691101
P00166 | A007 | 201012 | 29 | O | 400 | 518 | 1160 | 43112004200 | 8 | LA 6660 | 1560 | PACIFIC OPERATORS OFFSHORE, LLC | CRPNTR | 0 | S02 | 19710801
P00166 | A009 | 201012 | 0 | O | 0 | 0 | 0 | 43112002200 | 12 | LA 6660 | 1560 | PACIFIC OPERATORS OFFSHORE, LLC | CRPNTR | 0 | S02 | 19790101
P00166 | A011 | 201012 | 0 | O | 0 | 0 | 0 | 43112002100 | 12 | LA 6660 | 1560 | PACIFIC OPERATORS OFFSHORE, LLC | CRPNTR | 0 | S01 | 19680701
P00166 | A014 | 201012 | 0 | O | 0 | 0 | 0 | 43112002701 | 12 | LA 6660 | 1560 | PACIFIC OPERATORS OFFSHORE, LLC | CRPNTR | 0 | S01 | 19980729
P00166 | A018 | 201012 | 31 | O | 682 | 703 | 6058 | 43112002302 | 8 | LA 6660 | 1560 | PACIFIC OPERATORS OFFSHORE, LLC | CRPNTR | 0 | S01 | 20050409
P00166 | A019 | 201012 | 0 | O | 0 | 0 | 0 | 43112005400 | 12 | LA 6660 | 1560 | PACIFIC OPERATORS OFFSHORE, LLC | CRPNTR | 0 | S01 | 19900401
P00166 | A021 | 201012 | 0 | O | 0 | 0 | 0 | 43112004400 | 12 | LA 6660 | 1560 | PACIFIC OPERATORS OFFSHORE, LLC | CRPNTR | 0 | S02 | 19781001
P00166 | A022 | 201012 | 0 | O | 0 | 0 | 0 | 43112006801 | 12 | LA 6660 | 1560 | PACIFIC OPERATORS OFFSHORE, LLC | CRPNTR | 0 | S01 | 19980815
P00166 | A023 | 201012 | 31 | O | 303 | 388 | 4867 | 43112004800 | 8 | LA 6660 | 1560 | PACIFIC OPERATORS OFFSHORE, LLC | CRPNTR | 0 | S01 | 19900601
P00166 | A026 | 201012 | 31 | O | 1428 | 1287 | 6364 | 43112005501 | 8 | LA 6660 | 1560 | PACIFIC OPERATORS OFFSHORE, LLC | CRPNTR | 0 | S01 | 20050617
P00166 | A028 | 201012 | 0 | O | 0 | 0 | 0 | 43112007300 | 12 | LA 6660 | 1560 | PACIFIC OPERATORS OFFSHORE, LLC | CRPNTR | 0 | S01 | 19790101
P00166 | A030 | 201012 | 0 | O | 0 | 0 | 0 | 43112007100 | 12 | LA 6660 | 1560 | PACIFIC OPERATORS OFFSHORE, LLC | CRPNTR | 0 | S01 | 19731101
P00166 | A040 | 201012 | 31 | O | 842 | 2721 | 8840 | 43112009002 | 8 | LA 6660 | 1560 | PACIFIC OPERATORS OFFSHORE, LLC | CRPNTR | 0 | S01 | 20051101
P00166 | A041 | 201012 | 0 | O | 0 | 0 | 0 | 43112008700 | 12 | LA 6660 | 1560 | PACIFIC OPERATORS OFFSHORE, LLC | CRPNTR | 0 | S01
P00166 | A043 | 201012 | 0 | O | 0 | 0 | 0 | 43112009402 | 12 | LA 6660 | 1560 | PACIFIC OPERATORS OFFSHORE, LLC | CRPNTR | 0 | S01 | 19981030
P00166 | A044 | 201012 | 0 | O | 0 | 0 | 0 | 43112010103 | 12 | LA 6660 | 1560 | PACIFIC OPERATORS OFFSHORE, LLC | CRPNTR | 0 | S01 | 19981010
P00166 | A045 | 201012 | 0 | O | 0 | 0 | 0 | 43112006901 | 12 | LA 6660 | 1560 | PACIFIC OPERATORS OFFSHORE, LLC | CRPNTR | 0 | S01 | 19780801
P00166 | A046 | 201012 | 11 | O | 48 | 151 | 1588 | 43112004302 | 8 | LA 6660 | 1560 | PACIFIC OPERATORS OFFSHORE, LLC | CRPNTR | 0 | S01 | 20050625
P00166 | A047 | 201012 | 0 | O | 0 | 0 | 0 | 43112004501 | 12 | LA 6660 | 1560 | PACIFIC OPERATORS OFFSHORE, LLC | CRPNTR | 0 | S01 | 19780701
P00166 | A048 | 201012 | 29 | O | 352 | 639 | 5440 | 43112006703 | 8 | LA 6660 | 1560 | PACIFIC OPERATORS OFFSHORE, LLC | CRPNTR | 0 | S01 | 19980706
P00166 | A049 | 201012 | 1 | O | 18 | 25 | 213 | 43112013402 | 8 | LA 6660 | 1560 | PACIFIC OPERATORS OFFSHORE, LLC | CRPNTR | 0 | S01 | 19980914
P00166 | A050 | 201012 | 0 | O | 0 | 0 | 0 | 43112013501 | 12 | LA 6660 | 1560 | PACIFIC OPERATORS OFFSHORE, LLC | CRPNTR | 0 | S01 | 19790201
P00166 | A051 | 201012 | 0 | O | 0 | 0 | 0 | 43112005301 | 12 | LA 6660 | 1560 | PACIFIC OPERATORS OFFSHORE, LLC | CRPNTR | 0 | S01 | 19780801
P00166 | A052 | 201012 | 0 | O | 0 | 0 | 0 | 43112037701 | 12 | LA 6660 | 1560 | PACIFIC OPERATORS OFFSHORE, LLC | CRPNTR | 0 | S01 | 20050226
P00166 | A053 | 201012 | 31 | O | 1042 | 2841 | 2778 | 43112037801 | 8 | LA 6660 | 1560 | PACIFIC OPERATORS OFFSHORE, LLC | CRPNTR | 0 | S01 | 20060607
P00166 | B001 | 201012 | 31 | O | 214 | 927 | 5922 | 43112008600 | 8 | LA 6660 | 1560 | PACIFIC OPERATORS OFFSHORE, LLC | CRPNTR | 0 | S01 | 19710701
P00166 | B003 | 201012 | 31 | O | 2689 | 1010 | 9716 | 43112008300 | 8 | LA 6660 | 1560 | PACIFIC OPERATORS OFFSHORE, LLC | CRPNTR | 0 | S01 | 19690501
P00166 | B004 | 201012 | 0 | O | 0 | 0 | 0 | 43112008200 | 12 | LA 6660 | 1560 | PACIFIC OPERATORS OFFSHORE, LLC | CRPNTR | 0 | S01 | 19870801
P00166 | B008 | 201012 | 31 | O | 1157 | 2958 | 11315 | 43112011500 | 8 | LA 6660 | 1560 | PACIFIC OPERATORS OFFSHORE, LLC | CRPNTR | 0 | S01 | 19690701
P00166 | B009 | 201012 | 11 | O | 177 | 302 | 2072 | 43112009101 | 8 | LA 6660 | 1560 | PACIFIC OPERATORS OFFSHORE, LLC | CRPNTR | 0 | S01 | 20100601
P00166 | B011 | 201012 | 28 | O | 164 | 574 | 4823 | 43112012200 | 8 | LA 6660 | 1560 | PACIFIC OPERATORS OFFSHORE, LLC | CRPNTR | 0 | S01 | 19690801
P00166 | B012 | 201012 | 31 | O | 913 | 977 | 9797 | 43112010700 | 8 | LA 6660 | 1560 | PACIFIC OPERATORS OFFSHORE, LLC | CRPNTR | 0 | S01 | 19690701
P00166 | B013 | 201012 | 0 | O | 0 | 0 | 0 | 43112009800 | 12 | LA 6660 | 1560 | PACIFIC OPERATORS OFFSHORE, LLC | CRPNTR | 0 | S01 | 19690701
P00166 | B015 | 201012 | 26 | O | 443 | 833 | 8196 | 43112011200 | 8 | LA 6660 | 1560 | PACIFIC OPERATORS OFFSHORE, LLC | CRPNTR | 0 | S01 | 19690801
P00166 | B016 | 201012 | 31 | O | 2944 | 638 | 2287 | 43112011001 | 8 | LA 6660 | 1560 | PACIFIC OPERATORS OFFSHORE, LLC | CRPNTR | 0 | S01 | 20100419
P00166 | B017 | 201012 | 0 | O | 0 | 0 | 0 | 43112011100 | 12 | LA 6660 | 1560 | PACIFIC OPERATORS OFFSHORE, LLC | CRPNTR | 0 | S01 | 19690801
P00166 | B018 | 201012 | 31 | O | 1828 | 2972 | 22276 | 43112014800 | 8 | LA 6660 | 1560 | PACIFIC OPERATORS OFFSHORE, LLC | CRPNTR | 0 | S01 | 19691101
P00166 | B019 | 201012 | 31 | O | 2703 | 1008 | 5792 | 43112013300 | 8 | LA 6660 | 1560 | PACIFIC OPERATORS OFFSHORE, LLC | CRPNTR | 0 | S01 | 19690801
P00166 | B021 | 201012 | 0 | O | 0 | 0 | 0 | 43112013600 | 12 | LA 6660 | 1560 | PACIFIC OPERATORS OFFSHORE, LLC | CRPNTR | 0 | S01 | 19690901
P00166 | B027 | 201012 | 0 | O | 0 | 0 | 0 | 43112009900 | 12 | LA 6660 | 1560 | PACIFIC OPERATORS OFFSHORE, LLC | CRPNTR | 0 | S02 | 19760201
P00166 | B028 | 201012 | 0 | O | 0 | 0 | 0 | 43112013900 | 12 | LA 6660 | 1560 | PACIFIC OPERATORS OFFSHORE, LLC | CRPNTR | 0 | S01 | 19760101
P00166 | B029 | 201012 | 0 | O | 0 | 0 | 0 | 43112013801 | 12 | LA 6660 | 1560 | PACIFIC OPERATORS OFFSHORE, LLC | CRPNTR | 0 | S01 | 19801201
P00166 | B030 | 201012 | 0 | O | 0 | 0 | 0 | 43112014500 | 12 | LA 6660 | 1560 | PACIFIC OPERATORS OFFSHORE, LLC | CRPNTR | 0 | S01 | 19691001
P00166 | B033 | 201012 | 22 | O | 935 | 654 | 2802 | 43112039700 | 8 | LA 6660 | 1560 | PACIFIC OPERATORS OFFSHORE, LLC | CRPNTR | 0 | S01 | 19790801
P00166 | B034 | 201012 | 31 | O | 698 | 936 | 7881 | 43112007701 | 8 | LA 6660 | 1560 | PACIFIC OPERATORS OFFSHORE, LLC | CRPNTR | 0 | S01 | 19790701
P00166 | B035 | 201012 | 30 | O | 441 | 633 | 8853 | 43112010201 | 8 | LA 6660 | 1560 | PACIFIC OPERATORS OFFSHORE, LLC | CRPNTR | 0 | S01 | 19790601
P00166 | B036 | 201012 | 31 | O | 1463 | 445 | 1634 | 43112040300 | 8 | LA 6660 | 1560 | PACIFIC OPERATORS OFFSHORE, LLC | CRPNTR | 0 | S01 | 19800101
P00166 | B037 | 201012 | 31 | O | 1239 | 139 | 1043 | 43112011702 | 8 | LA 6660 | 1560 | PACIFIC OPERATORS OFFSHORE, LLC | CRPNTR | 0 | S01 | 20100310
P00166 | B039 | 201012 | 31 | O | 1575 | 147 | 1039 | 43112041000 | 8 | LA 6660 | 1560 | PACIFIC OPERATORS OFFSHORE, LLC | CRPNTR | 0 | S01 | 19900401
P00166 | B040 | 201012 | 0 | O | 0 | 0 | 0 | 43112008901 | 12 | LA 6660 | 1560 | PACIFIC OPERATORS OFFSHORE, LLC | CRPNTR | 0 | S01 | 19791201
P00166 | B045 | 201012 | 0 | O | 0 | 0 | 0 | 43112042800 | 12 | LA 6660 | 1560 | PACIFIC OPERATORS OFFSHORE, LLC | CRPNTR | 0 | S01 | 19801001
P00166 | B046 | 201012 | 0 | O | 0 | 0 | 0 | 43112041900 | 12 | LA 6660 | 1560 | PACIFIC OPERATORS OFFSHORE, LLC | CRPNTR | 0 | S01 | 19881101
P00166 | B047 | 201012 | 0 | O | 0 | 0 | 0 | 43112008401 | 12 | LA 6660 | 1560 | PACIFIC OPERATORS OFFSHORE, LLC | CRPNTR | 0 | S01 | 19900301
P00166 | AA016 | 201012 | 0 | O | 0 | 0 | 0 | 43112008100 | 12 | LA 6660 | 1560 | PACIFIC OPERATORS OFFSHORE, LLC | CRPNTR | 0 | S01 | 19690401
P00166 | AG027 | 201012 | 31 | O | 395 | 4098 | 11002 | 43112004001 | 8 | LA 6660 | 1560 | PACIFIC OPERATORS OFFSHORE, LLC | CRPNTR | 0 | S01 | 19970501
P00166 | BA002 | 201012 | 0 | O | 0 | 0 | 0 | 43112008000 | 12 | LA 6660 | 1560 | PACIFIC OPERATORS OFFSHORE, LLC | CRPNTR | 0 | S01 | 19870701
P00166 | BA005 | 201012 | 0 | O | 0 | 0 | 0 | 43112008500 | 12 | LA 6660 | 1560 | PACIFIC OPERATORS OFFSHORE, LLC | CRPNTR | 0 | S01 | 19690601
P00240 | B001 | 201012 | 0 | O | 0 | 0 | 0 | 43112040700 | 12 | LA 6659 | 2531 | DCOR, L.L.C. | CRPNTR | 0 | S01 | 19800501
P00240 | B002 | 201012 | 0 | O | 0 | 0 | 0 | 43112041400 | 12 | LA 6659 | 2531 | DCOR, L.L.C. | CRPNTR | 0 | S01 | 19800501
P00240 | B003 | 201012 | 0 | O | 0 | 0 | 0 | 43112044300 | 12 | LA 6659 | 2531 | DCOR, L.L.C. | CRPNTR | 0 | S01 | 19860601
P00240 | B004 | 201012 | 31 | O | 721 | 456 | 668 | 43112045000 | 8 | LA 6659 | 2531 | DCOR, L.L.C. | CRPNTR | 0 | S01 | 19810601
P00240 | B005 | 201012 | 0 | O | 0 | 0 | 0 | 43112043100 | 12 | LA 6659 | 2531 | DCOR, L.L.C. | CRPNTR | 0 | S02 | 19810901
P00240 | B006 | 201012 | 31 | O | 550 | 358 | 1965 | 43112046900 | 8 | LA 6659 | 2531 | DCOR, L.L.C. | CRPNTR | 0 | S01 | 19820101
P00240 | B007 | 201012 | 31 | O | 1068 | 510 | 1430 | 43112041700 | 8 | LA 6659 | 2531 | DCOR, L.L.C. | CRPNTR | 0 | S01 | 19800701
P00240 | B008 | 201012 | 31 | O | 338 | 114 | 738 | 43112042700 | 8 | LA 6659 | 2531 | DCOR, L.L.C. | CRPNTR | 0 | S01 | 19800801
P00240 | B009 | 201012 | 31 | O | 295 | 209 | 1026 | 43112046800 | 8 | LA 6659 | 2531 | DCOR, L.L.C. | CRPNTR | 0 | S01 | 19811001
P00240 | B010 | 201012 | 31 | O | 1001 | 378 | 755 | 43112043000 | 8 | LA 6659 | 2531 | DCOR, L.L.C. | CRPNTR | 0 | S01 | 19800901
P00240 | B011 | 201012 | 31 | O | 1162 | 556 | 4076 | 43112044100 | 8 | LA 6659 | 2531 | DCOR, L.L.C. | CRPNTR | 0 | S01 | 19810101
P00240 | B012 | 201012 | 31 | O | 524 | 264 | 2263 | 43112046400 | 8 | LA 6659 | 2531 | DCOR, L.L.C. | CRPNTR | 0 | S01 | 19810901
P00240 | B013 | 201012 | 0 | O | 0 | 0 | 0 | 43112043300 | 12 | LA 6659 | 2531 | DCOR, L.L.C. | CRPNTR | 0 | S01 | 19801101
P00240 | B014 | 201012 | 31 | O | 652 | 335 | 4389 | 43112044200 | 8 | LA 6659 | 2531 | DCOR, L.L.C. | CRPNTR | 0 | S01 | 19810201
P00240 | B015 | 201012 | 31 | O | 428 | 185 | 2553 | 43112044700 | 8 | LA 6659 | 2531 | DCOR, L.L.C. | CRPNTR | 0 | S01 | 19810401
P00240 | B016 | 201012 | 31 | O | 372 | 223 | 1818 | 43112044800 | 8 | LA 6659 | 2531 | DCOR, L.L.C. | CRPNTR | 0 | S01 | 19810501
P00240 | B017 | 201012 | 31 | O | 770 | 349 | 2508 | 43112045200 | 8 | LA 6659 | 2531 | DCOR, L.L.C. | CRPNTR | 0 | S01 | 19810701
P00240 | B019 | 201012 | 31 | O | 915 | 328 | 3469 | 43112046200 | 8 | LA 6659 | 2531 | DCOR, L.L.C. | CRPNTR | 0 | S01 | 19810801
P00240 | B020 | 201012 | 31 | O | 1030 | 499 | 8185 | 43112048400 | 8 | LA 6659 | 2531 | DCOR, L.L.C. | CRPNTR | 0 | S01 | 19820101
P00240 | B021 | 201012 | 0 | O | 0 | 0 | 0 | 43112043501 | 12 | LA 6659 | 2531 | DCOR, L.L.C. | CRPNTR | 0 | S02 | 19840401
P00240 | B022 | 201012 | 31 | O | 621 | 148 | 2359 | 43112046700 | 8 | LA 6659 | 2531 | DCOR, L.L.C. | CRPNTR | 0 | S01 | 19811101
P00240 | B023 | 201012 | 30 | O | 131 | 128 | 407 | 43112049700 | 8 | LA 6659 | 2531 | DCOR, L.L.C. | CRPNTR | 0 | S01 | 19820401
P00240 | B025 | 201012 | 28 | O | 676 | 370 | 4090 | 43112047800 | 8 | LA 6659 | 2531 | DCOR, L.L.C. | CRPNTR | 0 | S01 | 19811201
P00166 | A025 | 201001 | 0 | S | 0 | 0 | 0 | 43112004600 | 5 | LA 6660 | 1560 | PACIFIC OPERATORS OFFSHORE, LLC | CRPNTR | 0 | S01 | 19970630
P00166 | A031 | 201001 | 0 | S | 0 | 0 | 0 | 43112004900 | 5 | LA 6660 | 1560 | PACIFIC OPERATORS OFFSHORE, LLC | CRPNTR | 0 | S01
P00166 | A032 | 201001 | 0 | S | 0 | 0 | 0 | 43112005900 | 5 | LA 6660 | 1560 | PACIFIC OPERATORS OFFSHORE, LLC | CRPNTR | 0 | S01
P00166 | A025 | 201002 | 0 | S | 0 | 0 | 0 | 43112004600 | 5 | LA 6660 | 1560 | PACIFIC OPERATORS OFFSHORE, LLC | CRPNTR | 0 | S01 | 19970630
P00166 | A031 | 201002 | 0 | S | 0 | 0 | 0 | 43112004900 | 5 | LA 6660 | 1560 | PACIFIC OPERATORS OFFSHORE, LLC | CRPNTR | 0 | S01
P00166 | A032 | 201002 | 0 | S | 0 | 0 | 0 | 43112005900 | 5 | LA 6660 | 1560 | PACIFIC OPERATORS OFFSHORE, LLC | CRPNTR | 0 | S01
P00166 | A025 | 201003 | 0 | S | 0 | 0 | 0 | 43112004600 | 5 | LA 6660 | 1560 | PACIFIC OPERATORS OFFSHORE, LLC | CRPNTR | 0 | S01 | 19970630
P00166 | A031 | 201003 | 0 | S | 0 | 0 | 0 | 43112004900 | 5 | LA 6660 | 1560 | PACIFIC OPERATORS OFFSHORE, LLC | CRPNTR | 0 | S01
P00166 | A032 | 201003 | 0 | S | 0 | 0 | 0 | 43112005900 | 5 | LA 6660 | 1560 | PACIFIC OPERATORS OFFSHORE, LLC | CRPNTR | 0 | S01
P00166 | A025 | 201004 | 0 | S | 0 | 0 | 0 | 43112004600 | 5 | LA 6660 | 1560 | PACIFIC OPERATORS OFFSHORE, LLC | CRPNTR | 0 | S01 | 19970630
P00166 | A031 | 201004 | 0 | S | 0 | 0 | 0 | 43112004900 | 5 | LA 6660 | 1560 | PACIFIC OPERATORS OFFSHORE, LLC | CRPNTR | 0 | S01
P00166 | A032 | 201004 | 0 | S | 0 | 0 | 0 | 43112005900 | 5 | LA 6660 | 1560 | PACIFIC OPERATORS OFFSHORE, LLC | CRPNTR | 0 | S01
P00166 | A025 | 201005 | 0 | S | 0 | 0 | 0 | 43112004600 | 5 | LA 6660 | 1560 | PACIFIC OPERATORS OFFSHORE, LLC | CRPNTR | 0 | S01 | 19970630
P00166 | A031 | 201005 | 0 | S | 0 | 0 | 0 | 43112004900 | 5 | LA 6660 | 1560 | PACIFIC OPERATORS OFFSHORE, LLC | CRPNTR | 0 | S01
P00166 | A032 | 201005 | 0 | S | 0 | 0 | 0 | 43112005900 | 5 | LA 6660 | 1560 | PACIFIC OPERATORS OFFSHORE, LLC | CRPNTR | 0 | S01
P00166 | A025 | 201006 | 0 | S | 0 | 0 | 0 | 43112004600 | 5 | LA 6660 | 1560 | PACIFIC OPERATORS OFFSHORE, LLC | CRPNTR | 0 | S01 | 19970630
P00166 | A031 | 201006 | 0 | S | 0 | 0 | 0 | 43112004900 | 5 | LA 6660 | 1560 | PACIFIC OPERATORS OFFSHORE, LLC | CRPNTR | 0 | S01
P00166 | A032 | 201006 | 0 | S | 0 | 0 | 0 | 43112005900 | 5 | LA 6660 | 1560 | PACIFIC OPERATORS OFFSHORE, LLC | CRPNTR | 0 | S01
P00166 | A025 | 201007 | 0 | S | 0 | 0 | 0 | 43112004600 | 5 | LA 6660 | 1560 | PACIFIC OPERATORS OFFSHORE, LLC | CRPNTR | 0 | S01 | 19970630
P00166 | A031 | 201007 | 0 | S | 0 | 0 | 0 | 43112004900 | 5 | LA 6660 | 1560 | PACIFIC OPERATORS OFFSHORE, LLC | CRPNTR | 0 | S01
P00166 | A032 | 201007 | 0 | S | 0 | 0 | 0 | 43112005900 | 5 | LA 6660 | 1560 | PACIFIC OPERATORS OFFSHORE, LLC | CRPNTR | 0 | S01
P00166 | A025 | 201008 | 0 | S | 0 | 0 | 0 | 43112004600 | 5 | LA 6660 | 1560 | PACIFIC OPERATORS OFFSHORE, LLC | CRPNTR | 0 | S01 | 19970630
P00166 | A031 | 201008 | 0 | S | 0 | 0 | 0 | 43112004900 | 5 | LA 6660 | 1560 | PACIFIC OPERATORS OFFSHORE, LLC | CRPNTR | 0 | S01
P00166 | A032 | 201008 | 0 | S | 0 | 0 | 0 | 43112005900 | 5 | LA 6660 | 1560 | PACIFIC OPERATORS OFFSHORE, LLC | CRPNTR | 0 | S01
P00166 | A025 | 201009 | 0 | S | 0 | 0 | 0 | 43112004600 | 5 | LA 6660 | 1560 | PACIFIC OPERATORS OFFSHORE, LLC | CRPNTR | 0 | S01 | 19970630
P00166 | A031 | 201009 | 0 | S | 0 | 0 | 0 | 43112004900 | 5 | LA 6660 | 1560 | PACIFIC OPERATORS OFFSHORE, LLC | CRPNTR | 0 | S01
P00166 | A032 | 201009 | 0 | S | 0 | 0 | 0 | 43112005900 | 5 | LA 6660 | 1560 | PACIFIC OPERATORS OFFSHORE, LLC | CRPNTR | 0 | S01
P00166 | A025 | 201010 | 0 | S | 0 | 0 | 0 | 43112004600 | 5 | LA 6660 | 1560 | PACIFIC OPERATORS OFFSHORE, LLC | CRPNTR | 0 | S01 | 19970630
P00166 | A031 | 201010 | 0 | S | 0 | 0 | 0 | 43112004900 | 5 | LA 6660 | 1560 | PACIFIC OPERATORS OFFSHORE, LLC | CRPNTR | 0 | S01
P00166 | A032 | 201010 | 0 | S | 0 | 0 | 0 | 43112005900 | 5 | LA 6660 | 1560 | PACIFIC OPERATORS OFFSHORE, LLC | CRPNTR | 0 | S01
P00166 | A025 | 201011 | 0 | S | 0 | 0 | 0 | 43112004600 | 5 | LA 6660 | 1560 | PACIFIC OPERATORS OFFSHORE, LLC | CRPNTR | 0 | S01 | 19970630
P00166 | A031 | 201011 | 0 | S | 0 | 0 | 0 | 43112004900 | 5 | LA 6660 | 1560 | PACIFIC OPERATORS OFFSHORE, LLC | CRPNTR | 0 | S01
P00166 | A032 | 201011 | 0 | S | 0 | 0 | 0 | 43112005900 | 5 | LA 6660 | 1560 | PACIFIC OPERATORS OFFSHORE, LLC | CRPNTR | 0 | S01
P00166 | A025 | 201012 | 0 | S | 0 | 0 | 0 | 43112004600 | 5 | LA 6660 | 1560 | PACIFIC OPERATORS OFFSHORE, LLC | CRPNTR | 0 | S01 | 19970630
P00166 | A031 | 201012 | 0 | S | 0 | 0 | 0 | 43112004900 | 5 | LA 6660 | 1560 | PACIFIC OPERATORS OFFSHORE, LLC | CRPNTR | 0 | S01
P00166 | A032 | 201012 | 0 | S | 0 | 0 | 0 | 43112005900 | 5 | LA 6660 | 1560 | PACIFIC OPERATORS OFFSHORE, LLC | CRPNTR | 0 | S01
P00166 | A006 | 201001 | 0 | U | 0 | 0 | 0 | 43112001902 | 14 | LA 6660 | 1560 | PACIFIC OPERATORS OFFSHORE, LLC | CRPNTR | 0 | X01
P00166 | A036 | 201001 | 0 | U | 0 | 0 | 0 | 43112011800 | 14 | LA 6660 | 1560 | PACIFIC OPERATORS OFFSHORE, LLC | CRPNTR | 0 | X01
P00166 | B032 | 201001 | 0 | U | 0 | 0 | 0 | 43112029900 | 14 | LA 6660 | 1560 | PACIFIC OPERATORS OFFSHORE, LLC | CRPNTR | 0 | X01
P00166 | B037 | 201001 | 0 | U | 0 | 0 | 0 | 43112011701 | 14 | LA 6660 | 1560 | PACIFIC OPERATORS OFFSHORE, LLC | CRPNTR | 0 | X01
P00166 | B038 | 201001 | 0 | U | 0 | 0 | 0 | 43112014401 | 14 | LA 6660 | 1560 | PACIFIC OPERATORS OFFSHORE, LLC | CRPNTR | 0 | X01
P00166 | B043 | 201001 | 0 | U | 0 | 0 | 0 | 43112042300 | 14 | LA 6660 | 1560 | PACIFIC OPERATORS OFFSHORE, LLC | CRPNTR | 0 | X01
P00166 | A006 | 201002 | 0 | U | 0 | 0 | 0 | 43112001902 | 14 | LA 6660 | 1560 | PACIFIC OPERATORS OFFSHORE, LLC | CRPNTR | 0 | X01
P00166 | A036 | 201002 | 0 | U | 0 | 0 | 0 | 43112011800 | 14 | LA 6660 | 1560 | PACIFIC OPERATORS OFFSHORE, LLC | CRPNTR | 0 | X01
P00166 | B032 | 201002 | 0 | U | 0 | 0 | 0 | 43112029900 | 14 | LA 6660 | 1560 | PACIFIC OPERATORS OFFSHORE, LLC | CRPNTR | 0 | X01
P00166 | B037 | 201002 | 0 | U | 0 | 0 | 0 | 43112011701 | 14 | LA 6660 | 1560 | PACIFIC OPERATORS OFFSHORE, LLC | CRPNTR | 0 | X01
P00166 | B038 | 201002 | 0 | U | 0 | 0 | 0 | 43112014401 | 14 | LA 6660 | 1560 | PACIFIC OPERATORS OFFSHORE, LLC | CRPNTR | 0 | X01
P00166 | B043 | 201002 | 0 | U | 0 | 0 | 0 | 43112042300 | 14 | LA 6660 | 1560 | PACIFIC OPERATORS OFFSHORE, LLC | CRPNTR | 0 | X01
P00166 | A006 | 201003 | 0 | U | 0 | 0 | 0 | 43112001902 | 14 | LA 6660 | 1560 | PACIFIC OPERATORS OFFSHORE, LLC | CRPNTR | 0 | X01
P00166 | A036 | 201003 | 0 | U | 0 | 0 | 0 | 43112011800 | 14 | LA 6660 | 1560 | PACIFIC OPERATORS OFFSHORE, LLC | CRPNTR | 0 | X01
P00166 | B016 | 201003 | 0 | U | 0 | 0 | 0 | 43112011000 | 15 | LA 6660 | 1560 | PACIFIC OPERATORS OFFSHORE, LLC | CRPNTR | 0 | S01 | 19690701
P00166 | B032 | 201003 | 0 | U | 0 | 0 | 0 | 43112029900 | 14 | LA 6660 | 1560 | PACIFIC OPERATORS OFFSHORE, LLC | CRPNTR | 0 | X01
P00166 | B037 | 201003 | 0 | U | 0 | 0 | 0 | 43112011701 | 14 | LA 6660 | 1560 | PACIFIC OPERATORS OFFSHORE, LLC | CRPNTR | 0 | X01
P00166 | B038 | 201003 | 0 | U | 0 | 0 | 0 | 43112014401 | 14 | LA 6660 | 1560 | PACIFIC OPERATORS OFFSHORE, LLC | CRPNTR | 0 | X01
P00166 | B043 | 201003 | 0 | U | 0 | 0 | 0 | 43112042300 | 14 | LA 6660 | 1560 | PACIFIC OPERATORS OFFSHORE, LLC | CRPNTR | 0 | X01
P00166 | A006 | 201004 | 0 | U | 0 | 0 | 0 | 43112001902 | 14 | LA 6660 | 1560 | PACIFIC OPERATORS OFFSHORE, LLC | CRPNTR | 0 | X01
P00166 | A036 | 201004 | 0 | U | 0 | 0 | 0 | 43112011800 | 14 | LA 6660 | 1560 | PACIFIC OPERATORS OFFSHORE, LLC | CRPNTR | 0 | X01
P00166 | B016 | 201004 | 0 | U | 0 | 0 | 0 | 43112011000 | 16 | LA 6660 | 1560 | PACIFIC OPERATORS OFFSHORE, LLC | CRPNTR | 0 | X01
P00166 | B032 | 201004 | 0 | U | 0 | 0 | 0 | 43112029900 | 14 | LA 6660 | 1560 | PACIFIC OPERATORS OFFSHORE, LLC | CRPNTR | 0 | X01
P00166 | B037 | 201004 | 0 | U | 0 | 0 | 0 | 43112011701 | 16 | LA 6660 | 1560 | PACIFIC OPERATORS OFFSHORE, LLC | CRPNTR | 0 | X01
P00166 | B038 | 201004 | 0 | U | 0 | 0 | 0 | 43112014401 | 14 | LA 6660 | 1560 | PACIFIC OPERATORS OFFSHORE, LLC | CRPNTR | 0 | X01
P00166 | B043 | 201004 | 0 | U | 0 | 0 | 0 | 43112042300 | 14 | LA 6660 | 1560 | PACIFIC OPERATORS OFFSHORE, LLC | CRPNTR | 0 | X01
P00166 | A006 | 201005 | 0 | U | 0 | 0 | 0 | 43112001902 | 14 | LA 6660 | 1560 | PACIFIC OPERATORS OFFSHORE, LLC | CRPNTR | 0 | X01
P00166 | A036 | 201005 | 0 | U | 0 | 0 | 0 | 43112011800 | 14 | LA 6660 | 1560 | PACIFIC OPERATORS OFFSHORE, LLC | CRPNTR | 0 | X01
P00166 | B009 | 201005 | 0 | U | 0 | 0 | 0 | 43112009100 | 16 | LA 6660 | 1560 | PACIFIC OPERATORS OFFSHORE, LLC | CRPNTR | 0 | X01
P00166 | B032 | 201005 | 0 | U | 0 | 0 | 0 | 43112029900 | 14 | LA 6660 | 1560 | PACIFIC OPERATORS OFFSHORE, LLC | CRPNTR | 0 | X01
P00166 | B038 | 201005 | 0 | U | 0 | 0 | 0 | 43112014401 | 14 | LA 6660 | 1560 | PACIFIC OPERATORS OFFSHORE, LLC | CRPNTR | 0 | X01
P00166 | B043 | 201005 | 0 | U | 0 | 0 | 0 | 43112042300 | 14 | LA 6660 | 1560 | PACIFIC OPERATORS OFFSHORE, LLC | CRPNTR | 0 | X01
P00166 | A006 | 201006 | 0 | U | 0 | 0 | 0 | 43112001902 | 14 | LA 6660 | 1560 | PACIFIC OPERATORS OFFSHORE, LLC | CRPNTR | 0 | X01
P00166 | A036 | 201006 | 0 | U | 0 | 0 | 0 | 43112011800 | 14 | LA 6660 | 1560 | PACIFIC OPERATORS OFFSHORE, LLC | CRPNTR | 0 | X01
P00166 | B032 | 201006 | 0 | U | 0 | 0 | 0 | 43112029900 | 14 | LA 6660 | 1560 | PACIFIC OPERATORS OFFSHORE, LLC | CRPNTR | 0 | X01
P00166 | B038 | 201006 | 0 | U | 0 | 0 | 0 | 43112014401 | 14 | LA 6660 | 1560 | PACIFIC OPERATORS OFFSHORE, LLC | CRPNTR | 0 | X01
P00166 | B043 | 201006 | 0 | U | 0 | 0 | 0 | 43112042300 | 14 | LA 6660 | 1560 | PACIFIC OPERATORS OFFSHORE, LLC | CRPNTR | 0 | X01
P00166 | A006 | 201007 | 0 | U | 0 | 0 | 0 | 43112001902 | 14 | LA 6660 | 1560 | PACIFIC OPERATORS OFFSHORE, LLC | CRPNTR | 0 | X01
P00166 | A036 | 201007 | 0 | U | 0 | 0 | 0 | 43112011800 | 14 | LA 6660 | 1560 | PACIFIC OPERATORS OFFSHORE, LLC | CRPNTR | 0 | X01
P00166 | B032 | 201007 | 0 | U | 0 | 0 | 0 | 43112029900 | 14 | LA 6660 | 1560 | PACIFIC OPERATORS OFFSHORE, LLC | CRPNTR | 0 | X01
P00166 | B038 | 201007 | 0 | U | 0 | 0 | 0 | 43112014401 | 14 | LA 6660 | 1560 | PACIFIC OPERATORS OFFSHORE, LLC | CRPNTR | 0 | X01
P00166 | B043 | 201007 | 0 | U | 0 | 0 | 0 | 43112042300 | 14 | LA 6660 | 1560 | PACIFIC OPERATORS OFFSHORE, LLC | CRPNTR | 0 | X01
P00166 | A006 | 201008 | 0 | U | 0 | 0 | 0 | 43112001902 | 14 | LA 6660 | 1560 | PACIFIC OPERATORS OFFSHORE, LLC | CRPNTR | 0 | X01
P00166 | A036 | 201008 | 0 | U | 0 | 0 | 0 | 43112011800 | 14 | LA 6660 | 1560 | PACIFIC OPERATORS OFFSHORE, LLC | CRPNTR | 0 | X01
P00166 | B032 | 201008 | 0 | U | 0 | 0 | 0 | 43112029900 | 14 | LA 6660 | 1560 | PACIFIC OPERATORS OFFSHORE, LLC | CRPNTR | 0 | X01
P00166 | B038 | 201008 | 0 | U | 0 | 0 | 0 | 43112014401 | 14 | LA 6660 | 1560 | PACIFIC OPERATORS OFFSHORE, LLC | CRPNTR | 0 | X01
P00166 | B043 | 201008 | 0 | U | 0 | 0 | 0 | 43112042300 | 14 | LA 6660 | 1560 | PACIFIC OPERATORS OFFSHORE, LLC | CRPNTR | 0 | X01
P00166 | A006 | 201009 | 0 | U | 0 | 0 | 0 | 43112001902 | 14 | LA 6660 | 1560 | PACIFIC OPERATORS OFFSHORE, LLC | CRPNTR | 0 | X01
P00166 | A036 | 201009 | 0 | U | 0 | 0 | 0 | 43112011800 | 14 | LA 6660 | 1560 | PACIFIC OPERATORS OFFSHORE, LLC | CRPNTR | 0 | X01
P00166 | B032 | 201009 | 0 | U | 0 | 0 | 0 | 43112029900 | 14 | LA 6660 | 1560 | PACIFIC OPERATORS OFFSHORE, LLC | CRPNTR | 0 | X01
P00166 | B038 | 201009 | 0 | U | 0 | 0 | 0 | 43112014401 | 14 | LA 6660 | 1560 | PACIFIC OPERATORS OFFSHORE, LLC | CRPNTR | 0 | X01
P00166 | B043 | 201009 | 0 | U | 0 | 0 | 0 | 43112042300 | 14 | LA 6660 | 1560 | PACIFIC OPERATORS OFFSHORE, LLC | CRPNTR | 0 | X01
P00166 | A006 | 201010 | 0 | U | 0 | 0 | 0 | 43112001902 | 14 | LA 6660 | 1560 | PACIFIC OPERATORS OFFSHORE, LLC | CRPNTR | 0 | X01
P00166 | A036 | 201010 | 0 | U | 0 | 0 | 0 | 43112011800 | 14 | LA 6660 | 1560 | PACIFIC OPERATORS OFFSHORE, LLC | CRPNTR | 0 | X01
P00166 | B032 | 201010 | 0 | U | 0 | 0 | 0 | 43112029900 | 14 | LA 6660 | 1560 | PACIFIC OPERATORS OFFSHORE, LLC | CRPNTR | 0 | X01
P00166 | B038 | 201010 | 0 | U | 0 | 0 | 0 | 43112014401 | 14 | LA 6660 | 1560 | PACIFIC OPERATORS OFFSHORE, LLC | CRPNTR | 0 | X01
P00166 | B043 | 201010 | 0 | U | 0 | 0 | 0 | 43112042300 | 14 | LA 6660 | 1560 | PACIFIC OPERATORS OFFSHORE, LLC | CRPNTR | 0 | X01
P00166 | A006 | 201011 | 0 | U | 0 | 0 | 0 | 43112001902 | 14 | LA 6660 | 1560 | PACIFIC OPERATORS OFFSHORE, LLC | CRPNTR | 0 | X01
P00166 | A036 | 201011 | 0 | U | 0 | 0 | 0 | 43112011800 | 14 | LA 6660 | 1560 | PACIFIC OPERATORS OFFSHORE, LLC | CRPNTR | 0 | X01
P00166 | B032 | 201011 | 0 | U | 0 | 0 | 0 | 43112029900 | 14 | LA 6660 | 1560 | PACIFIC OPERATORS OFFSHORE, LLC | CRPNTR | 0 | X01
P00166 | B038 | 201011 | 0 | U | 0 | 0 | 0 | 43112014401 | 14 | LA 6660 | 1560 | PACIFIC OPERATORS OFFSHORE, LLC | CRPNTR | 0 | X01
P00166 | B043 | 201011 | 0 | U | 0 | 0 | 0 | 43112042300 | 14 | LA 6660 | 1560 | PACIFIC OPERATORS OFFSHORE, LLC | CRPNTR | 0 | X01
P00166 | A006 | 201012 | 0 | U | 0 | 0 | 0 | 43112001902 | 14 | LA 6660 | 1560 | PACIFIC OPERATORS OFFSHORE, LLC | CRPNTR | 0 | X01
P00166 | A036 | 201012 | 0 | U | 0 | 0 | 0 | 43112011800 | 14 | LA 6660 | 1560 | PACIFIC OPERATORS OFFSHORE, LLC | CRPNTR | 0 | X01
P00166 | B032 | 201012 | 0 | U | 0 | 0 | 0 | 43112029900 | 14 | LA 6660 | 1560 | PACIFIC OPERATORS OFFSHORE, LLC | CRPNTR | 0 | X01
P00166 | B038 | 201012 | 0 | U | 0 | 0 | 0 | 43112014401 | 14 | LA 6660 | 1560 | PACIFIC OPERATORS OFFSHORE, LLC | CRPNTR | 0 | X01
P00166 | B043 | 201012 | 0 | U | 0 | 0 | 0 | 43112042300 | 14 | LA 6660 | 1560 | PACIFIC OPERATORS OFFSHORE, LLC | CRPNTR | 0 | X01
[5 empty] | 450083 | 457843 | 2550429 | [6 empty] | 0
[5 empty] | 1233.1041 | 1017.2413 | 5.6666
P00240 | A001 | 201001 | 0 | O | 0 | 0 | 0 | 43112018900 | 12 | LA 6659 | 2531 | DCOR, L.L.C. | DSCDRS | 0 | S01 | 19841001
P00240 | A002 | 201001 | 31 | O | 641 | 374 | 373 | 43112019000 | 8 | LA 6659 | 2531 | DCOR, L.L.C. | DSCDRS | 0 | S01 | 19700801
P00240 | A003 | 201001 | 31 | O | 1024 | 189 | 3388 | 43112019100 | 8 | LA 6659 | 2531 | DCOR, L.L.C. | DSCDRS | 0 | S01 | 19700701
P00240 | A004 | 201001 | 25 | O | 285 | 241 | 1129 | 43112019200 | 8 | LA 6659 | 2531 | DCOR, L.L.C. | DSCDRS | 0 | S01 | 19700601
P00240 | A005 | 201001 | 31 | O | 1177 | 439 | 9758 | 43112019300 | 8 | LA 6659 | 2531 | DCOR, L.L.C. | DSCDRS | 0 | S01 | 19780601
P00240 | A006 | 201001 | 25 | O | 703 | 760 | 2128 | 43112019400 | 8 | LA 6659 | 2531 | DCOR, L.L.C. | DSCDRS | 0 | S01 | 19700701
P00240 | A007 | 201001 | 31 | O | 227 | 272 | 1145 | 43112019500 | 8 | LA 6659 | 2531 | DCOR, L.L.C. | DSCDRS | 0 | S01 | 19700901
P00240 | A008 | 201001 | 0 | O | 0 | 0 | 0 | 43112021900 | 12 | LA 6659 | 2531 | DCOR, L.L.C. | DSCDRS | 0 | S02 | 19840501
P00240 | A009 | 201001 | 0 | O | 0 | 0 | 0 | 43112022100 | 12 | LA 6659 | 2531 | DCOR, L.L.C. | DSCDRS | 0 | S02 | 19840201
P00240 | A010 | 201001 | 29 | O | 904 | 2026 | 6323 | 43112023500 | 8 | LA 6659 | 2531 | DCOR, L.L.C. | DSCDRS | 0 | S01 | 19860701
P00240 | A011 | 201001 | 31 | O | 823 | 459 | 21430 | 43112022200 | 8 | LA 6659 | 2531 | DCOR, L.L.C. | DSCDRS | 0 | S03 | 19830201
P00240 | A012 | 201001 | 30 | O | 847 | 359 | 1956 | 43112022300 | 8 | LA 6659 | 2531 | DCOR, L.L.C. | DSCDRS | 0 | S03 | 19840401
P00240 | A013 | 201001 | 0 | O | 0 | 0 | 0 | 43112022400 | 12 | LA 6659 | 2531 | DCOR, L.L.C. | DSCDRS | 0 | S03 | 19830701
P00240 | A014 | 201001 | 0 | O | 0 | 0 | 0 | 43112022500 | 12 | LA 6659 | 2531 | DCOR, L.L.C. | DSCDRS | 0 | S01 | 19840201
P00240 | A015 | 201001 | 31 | O | 1652 | 1452 | 28130 | 43112022600 | 8 | LA 6659 | 2531 | DCOR, L.L.C. | DSCDRS | 0 | S03 | 19821101
P00240 | A017 | 201001 | 31 | O | 465 | 1258 | 1638 | 43112025600 | 8 | LA 6659 | 2531 | DCOR, L.L.C. | DSCDRS | 0 | S01 | 19870901
P00240 | A018 | 201001 | 0 | O | 0 | 0 | 0 | 43112024100 | 12 | LA 6659 | 2531 | DCOR, L.L.C. | DSCDRS | 0 | S01 | 19710301
P00240 | A020 | 201001 | 17 | O | 786 | 225 | 2759 | 43112024200 | 8 | LA 6659 | 2531 | DCOR, L.L.C. | DSCDRS | 0 | S05 | 19830501
P00240 | A021 | 201001 | 0 | O | 0 | 0 | 0 | 43112022700 | 12 | LA 6659 | 2531 | DCOR, L.L.C. | DSCDRS | 0 | S01 | 19850201
P00240 | A022 | 201001 | 31 | O | 1381 | 2805 | 35852 | 43112024300 | 8 | LA 6659 | 2531 | DCOR, L.L.C. | DSCDRS | 0 | S03 | 19840301
P00240 | A023 | 201001 | 0 | O | 0 | 0 | 0 | 43112026800 | 12 | LA 6659 | 2531 | DCOR, L.L.C. | DSCDRS | 0 | S02 | 19840301
P00240 | A024 | 201001 | 31 | O | 626 | 1357 | 2587 | 43112026900 | 8 | LA 6659 | 2531 | DCOR, L.L.C. | DSCDRS | 0 | S01 | 19810501
P00240 | A025 | 201001 | 31 | O | 1733 | 4147 | 24697 | 43112031000 | 8 | LA 6659 | 2531 | DCOR, L.L.C. | DSCDRS | 0 | S02 | 19820601
P00240 | A026 | 201001 | 0 | O | 0 | 0 | 0 | 43112027700 | 12 | LA 6659 | 2531 | DCOR, L.L.C. | DSCDRS | 0 | S01 | 19850901
P00240 | A027 | 201001 | 31 | O | 1243 | 1587 | 6466 | 43112022800 | 8 | LA 6659 | 2531 | DCOR, L.L.C. | DSCDRS | 0 | S03 | 19830801
P00240 | A028 | 201001 | 0 | O | 0 | 0 | 0 | 43112024400 | 12 | LA 6659 | 2531 | DCOR, L.L.C. | DSCDRS | 0 | S02 | 19980419
P00240 | A029 | 201001 | 0 | O | 0 | 0 | 0 | 43112024500 | 12 | LA 6659 | 2531 | DCOR, L.L.C. | DSCDRS | 0 | S03 | 19830801
P00240 | A030 | 201001 | 0 | O | 0 | 0 | 0 | 43112024600 | 12 | LA 6659 | 2531 | DCOR, L.L.C. | DSCDRS | 0 | S01 | 19760901
P00240 | A031 | 201001 | 31 | O | 686 | 561 | 21951 | 43112023600 | 8 | LA 6659 | 2531 | DCOR, L.L.C. | DSCDRS | 0 | S04 | 19830201
P00240 | A032 | 201001 | 0 | O | 0 | 0 | 0 | 43112025700 | 12 | LA 6659 | 2531 | DCOR, L.L.C. | DSCDRS | 0 | S02 | 19871101
P00240 | A034 | 201001 | 31 | O | 551 | 1976 | 504 | 43112024700 | 8 | LA 6659 | 2531 | DCOR, L.L.C. | DSCDRS | 0 | S01 | 19760501
P00240 | A035 | 201001 | 31 | O | 241 | 1048 | 111 | 43112024800 | 8 | LA 6659 | 2531 | DCOR, L.L.C. | DSCDRS | 0 | S01 | 19831101
P00240 | A036 | 201001 | 30 | O | 2098 | 8982 | 6343 | 43112025800 | 8 | LA 6659 | 2531 | DCOR, L.L.C. | DSCDRS | 0 | S01 | 19720101
P00240 | A039 | 201001 | 0 | O | 0 | 0 | 0 | 43112025000 | 12 | LA 6659 | 2531 | DCOR, L.L.C. | DSCDRS | 0 | S03 | 19720601
P00240 | A040 | 201001 | 31 | O | 265 | 419 | 87 | 43112026000 | 8 | LA 6659 | 2531 | DCOR, L.L.C. | DSCDRS | 0 | S01 | 19860701
P00240 | A041 | 201001 | 0 | O | 0 | 0 | 0 | 43112027800 | 12 | LA 6659 | 2531 | DCOR, L.L.C. | DSCDRS | 0 | S02 | 19990204
P00240 | A042 | 201001 | 0 | O | 0 | 0 | 0 | 43112027000 | 12 | LA 6659 | 2531 | DCOR, L.L.C. | DSCDRS | 0 | S01 | 19790201
P00240 | A043 | 201001 | 31 | O | 613 | 868 | 13040 | 43112027100 | 8 | LA 6659 | 2531 | DCOR, L.L.C. | DSCDRS | 0 | S01 | 19740601
P00240 | A044 | 201001 | 0 | O | 0 | 0 | 0 | 43112032200 | 12 | LA 6659 | 2531 | DCOR, L.L.C. | DSCDRS | 0 | S01 | 19820801
P00240 | A045 | 201001 | 0 | O | 0 | 0 | 0 | 43112027300 | 12 | LA 6659 | 2531 | DCOR, L.L.C. | DSCDRS | 0 | S02 | 19830801
P00240 | A046 | 201001 | 31 | O | 1172 | 644 | 3563 | 43112024901 | 8 | LA 6659 | 2531 | DCOR, L.L.C. | DSCDRS | 0 | S03 | 19840301
P00240 | A048 | 201001 | 31 | O | 381 | 629 | 1984 | 43112029701 | 8 | LA 6659 | 2531 | DCOR, L.L.C. | DSCDRS | 0 | S01 | 19840501
P00240 | A050 | 201001 | 0 | O | 0 | 0 | 0 | 43112025901 | 12 | LA 6659 | 2531 | DCOR, L.L.C. | DSCDRS | 0 | S01 | 19870601
P00240 | A051 | 201001 | 31 | O | 297 | 419 | 55 | 43112064500 | 8 | LA 6659 | 2531 | DCOR, L.L.C. | DSCDRS | 0 | S01 | 19880201
P00240 | A052 | 201001 | 0 | O | 0 | 0 | 0 | 43112027901 | 12 | LA 6659 | 2531 | DCOR, L.L.C. | DSCDRS | 0 | S01 | 19880201
P00240 | A053 | 201001 | 31 | O | 1782 | 1437 | 10831 | 43112070600 | 8 | LA 6659 | 2531 | DCOR, L.L.C. | DSCDRS | 0 | S01 | 19931201
P00240 | A054 | 201001 | 31 | O | 595 | 329 | 810 | 43112076600 | 8 | LA 6659 | 2531 | DCOR, L.L.C. | DSCDRS | 0 | S01 | 19971120
P00240 | A056 | 201001 | 0 | O | 0 | 0 | 0 | 43112077600 | 12 | LA 6709 | 2531 | DCOR, L.L.C. | DSCDRS | 0 | S01 | 20010802
P00241 | A001 | 201001 | 31 | O | 124 | 92 | 1066 | 43112029600 | 8 | LA 6658 | 2531 | DCOR, L.L.C. | DSCDRS | 0 | S01 | 19730301
P00241 | A003 | 201001 | 0 | O | 0 | 0 | 0 | 43112009600 | 12 | LA 6658 | 2531 | DCOR, L.L.C. | DSCDRS | 0 | S01 | 19690701
P00241 | A004 | 201001 | 31 | O | 2487 | 184 | 45588 | 43112014900 | 8 | LA 6658 | 2531 | DCOR, L.L.C. | DSCDRS | 0 | S01 | 19691201
P00241 | A005 | 201001 | 0 | O | 0 | 0 | 0 | 43112020301 | 12 | LA 6658 | 2531 | DCOR, L.L.C. | DSCDRS | 0 | S01 | 19721101
P00241 | A007 | 201001 | 19 | O | 300 | 574 | 8769 | 43112031900 | 8 | LA 6658 | 2531 | DCOR, L.L.C. | DSCDRS | 0 | S01 | 19760301
P00241 | A008 | 201001 | 0 | O | 0 | 0 | 0 | 43112030800 | 12 | LA 6658 | 2531 | DCOR, L.L.C. | DSCDRS | 0 | S01 | 19750401
P00241 | A009 | 201001 | 31 | O | 692 | 968 | 6863 | 43112030900 | 8 | LA 6658 | 2531 | DCOR, L.L.C. | DSCDRS | 0 | S01 | 19750501
P00241 | A010 | 201001 | 31 | O | 1204 | 10582 | 69077 | 43112018000 | 8 | LA 6658 | 2531 | DCOR, L.L.C. | DSCDRS | 0 | S02 | 19711101
P00241 | A011 | 201001 | 30 | O | 307 | 645 | 2123 | 43112017301 | 8 | LA 6658 | 2531 | DCOR, L.L.C. | DSCDRS | 0 | S01 | 19761201
P00241 | A013 | 201001 | 0 | O | 0 | 0 | 0 | 43112014101 | 12 | LA 6658 | 2531 | DCOR, L.L.C. | DSCDRS | 0 | S02 | 19741001
P00241 | A014 | 201001 | 31 | O | 1540 | 231 | 58266 | 43112016200 | 8 | LA 6658 | 2531 | DCOR, L.L.C. | DSCDRS | 0 | S01 | 19700201
P00241 | A015 | 201001 | 31 | O | 690 | 1383 | 17122 | 43112020400 | 8 | LA 6658 | 2531 | DCOR, L.L.C. | DSCDRS | 0 | S01 | 19700701
P00241 | A017 | 201001 | 28 | O | 2571 | 5105 | 46843 | 43112023700 | 8 | LA 6658 | 2531 | DCOR, L.L.C. | DSCDRS | 0 | S01 | 19710301
P00241 | A018 | 201001 | 12 | O | 321 | 2351 | 6488 | 43112021301 | 8 | LA 6658 | 2531 | DCOR, L.L.C. | DSCDRS | 0 | S02 | 19740501
P00241 | A020 | 201001 | 0 | O | 0 | 0 | 0 | 43112005701 | 12 | LA 6658 | 2531 | DCOR, L.L.C. | DSCDRS | 0 | S01 | 19830501
P00241 | A021 | 201001 | 31 | O | 181 | 92 | 30 | 43112007401 | 8 | LA 6658 | 2531 | DCOR, L.L.C. | DSCDRS | 0 | S01 | 19690301
P00241 | A022 | 201001 | 0 | O | 0 | 0 | 0 | 43112010300 | 12 | LA 6658 | 2531 | DCOR, L.L.C. | DSCDRS | 0 | S01 | 19690701
P00241 | A023 | 201001 | 0 | O | 0 | 0 | 0 | 43112017401 | 12 | LA 6658 | 2531 | DCOR, L.L.C. | DSCDRS | 0 | S01 | 19780501
P00241 | A024 | 201001 | 30 | O | 580 | 2505 | 309 | 43112009200 | 8 | LA 6658 | 2531 | DCOR, L.L.C. | DSCDRS | 0 | S01 | 19690601
P00241 | A025 | 201001 | 31 | O | 835 | 5533 | 47825 | 43112006100 | 8 | LA 6658 | 2531 | DCOR, L.L.C. | DSCDRS | 0 | S01 | 19700301
P00241 | A026 | 201001 | 31 | O | 2670 | 2674 | 30311 | 43112016300 | 8 | LA 6658 | 2531 | DCOR, L.L.C. | DSCDRS | 0 | S01 | 19730401
P00241 | A027 | 201001 | 0 | O | 0 | 0 | 0 | 43112030300 | 12 | LA 6658 | 2531 | DCOR, L.L.C. | DSCDRS | 0 | S01 | 19740801
P00241 | A028 | 201001 | 30 | O | 622 | 4008 | 7886 | 43112019600 | 8 | LA 6658 | 2531 | DCOR, L.L.C. | DSCDRS | 0 | S01 | 19720901
P00241 | A030 | 201001 | 31 | O | 586 | 507 | 18980 | 43112013000 | 8 | LA 6658 | 2531 | DCOR, L.L.C. | DSCDRS | 0 | S01 | 19720701
P00241 | A031 | 201001 | 29 | O | 1110 | 223 | 7971 | 43112021401 | 8 | LA 6658 | 2531 | DCOR, L.L.C. | DSCDRS | 0 | S01 | 19760901
P00241 | A032 | 201001 | 31 | O | 1197 | 254 | 45281 | 43112023800 | 8 | LA 6658 | 2531 | DCOR, L.L.C. | DSCDRS | 0 | S01 | 19701201
P00241 | A033 | 201001 | 31 | O | 1431 | 599 | 31804 | 43112016400 | 8 | LA 6658 | 2531 | DCOR, L.L.C. | DSCDRS | 0 | S01 | 19740101
P00241 | A034 | 201001 | 31 | O | 1340 | 2628 | 50708 | 43112019700 | 8 | LA 6658 | 2531 | DCOR, L.L.C. | DSCDRS | 0 | S01 | 19700801
P00241 | A035 | 201001 | 31 | O | 793 | 108 | 45511 | 43112015100 | 8 | LA 6658 | 2531 | DCOR, L.L.C. | DSCDRS | 0 | S03 | 19730701
P00241 | A036 | 201001 | 31 | O | 1477 | 3412 | 7644 | 43112006400 | 8 | LA 6658 | 2531 | DCOR, L.L.C. | DSCDRS | 0 | S01 | 19750201
P00241 | A037 | 201001 | 31 | O | 963 | 92 | 30395 | 43112012401 | 8 | LA 6658 | 2531 | DCOR, L.L.C. | DSCDRS | 0 | S02 | 19970507
P00241 | A038 | 201001 | 0 | O | 0 | 0 | 0 | 43112006200 | 12 | LA 6658 | 2531 | DCOR, L.L.C. | DSCDRS | 0 | S01 | 19690501
P00241 | A039 | 201001 | 0 | O | 0 | 0 | 0 | 43112018301 | 12 | LA 6658 | 2531 | DCOR, L.L.C. | DSCDRS | 0 | S01 | 19750701
P00241 | A040 | 201001 | 1 | O | 9 | 1 | 0 | 43112018400 | 8 | LA 6658 | 2531 | DCOR, L.L.C. | DSCDRS | 0 | S01 | 19700501
P00241 | A041 | 201001 | 31 | O | 711 | 1568 | 19672 | 43112005600 | 8 | LA 6658 | 2531 | DCOR, L.L.C. | DSCDRS | 0 | S03 | 19690301
P00241 | A042 | 201001 | 4 | O | 249 | 258 | 7009 | 43112017500 | 8 | LA 6658 | 2531 | DCOR, L.L.C. | DSCDRS | 0 | S01 | 19700401
P00241 | A043 | 201001 | 30 | O | 395 | 461 | 8758 | 43112012500 | 8 | LA 6658 | 2531 | DCOR, L.L.C. | DSCDRS | 0 | S01 | 19690801
P00241 | A044 | 201001 | 31 | O | 1552 | 2029 | 11038 | 43112006300 | 8 | LA 6658 | 2531 | DCOR, L.L.C. | DSCDRS | 0 | S01 | 19690701
P00241 | A048 | 201001 | 31 | O | 767 | 92 | 44007 | 43112020500 | 8 | LA 6658 | 2531 | DCOR, L.L.C. | DSCDRS | 0 | S02 | 19721201
P00241 | A049 | 201001 | 30 | O | 1775 | 322 | 101872 | 43112019800 | 8 | LA 6658 | 2531 | DCOR, L.L.C. | DSCDRS | 0 | S01 | 19700801
P00241 | A052 | 201001 | 31 | O | 2101 | 2121 | 5032 | 43112019900 | 8 | LA 6658 | 2531 | DCOR, L.L.C. | DSCDRS | 0 | S01 | 19700701
P00241 | A053 | 201001 | 0 | O | 0 | 0 | 0 | 43112021800 | 12 | LA 6658 | 2531 | DCOR, L.L.C. | DSCDRS | 0 | S01 | 19701101
P00241 | A055 | 201001 | 30 | O | 224 | 138 | 8495 | 43112017601 | 8 | LA 6658 | 2531 | DCOR, L.L.C. | DSCDRS | 0 | S01 | 19751101
P00241 | B003 | 201001 | 31 | O | 930 | 1763 | 16712 | 43112015201 | 8 | LA 6658 | 2531 | DCOR, L.L.C. | DSCDRS | 0 | S01 | 19940401
P00241 | B005 | 201001 | 0 | O | 0 | 0 | 0 | 43112018500 | 12 | LA 6658 | 2531 | DCOR, L.L.C. | DSCDRS | 0 | S01 | 19700601
P00241 | B007 | 201001 | 0 | O | 0 | 0 | 0 | 43112070200 | 12 | LA 6658 | 2531 | DCOR, L.L.C. | DSCDRS | 0 | S01 | 19930801
P00241 | B008 | 201001 | 31 | O | 392 | 687 | 2258 | 43112031100 | 8 | LA 6658 | 2531 | DCOR, L.L.C. | DSCDRS | 0 | S01 | 19750801
P00241 | B009 | 201001 | 31 | O | 986 | 732 | 2302 | 43112070000 | 8 | LA 6658 | 2531 | DCOR, L.L.C. | DSCDRS | 0 | S01 | 19930601
P00241 | B010 | 201001 | 0 | O | 0 | 0 | 0 | 43112017900 | 12 | LA 6658 | 2531 | DCOR, L.L.C. | DSCDRS | 0 | S01 | 19741101
P00241 | B011 | 201001 | 31 | O | 642 | 2086 | 6679 | 43112015301 | 8 | LA 6658 | 2531 | DCOR, L.L.C. | DSCDRS | 0 | S01 | 19741101
P00241 | B012 | 201001 | 30 | O | 47 | 359 | 4275 | 43112016500 | 8 | LA 6658 | 2531 | DCOR, L.L.C. | DSCDRS | 0 | S01 | 19700301
P00241 | B013 | 201001 | 0 | O | 0 | 0 | 0 | 43112010801 | 12 | LA 6658 | 2531 | DCOR, L.L.C. | DSCDRS | 0 | S01 | 19721201
P00241 | B014 | 201001 | 0 | O | 0 | 0 | 0 | 43112021000 | 12 | LA 6658 | 2531 | DCOR, L.L.C. | DSCDRS | 0 | S01 | 19720801
P00241 | B015 | 201001 | 0 | O | 0 | 0 | 0 | 43112014200 | 12 | LA 6658 | 2531 | DCOR, L.L.C. | DSCDRS | 0 | S01 | 19740101
P00241 | B016 | 201001 | 31 | O | 1078 | 2243 | 15540 | 43112016601 | 8 | LA 6658 | 2531 | DCOR, L.L.C. | DSCDRS | 0 | S01 | 19770201
P00241 | B018 | 201001 | 31 | O | 613 | 755 | 19231 | 43112009301 | 8 | LA 6658 | 2531 | DCOR, L.L.C. | DSCDRS | 0 | S01 | 19790801
P00241 | B022 | 201001 | 0 | O | 0 | 0 | 0 | 43112029000 | 12 | LA 6658 | 2531 | DCOR, L.L.C. | DSCDRS | 0 | S01 | 19720701
P00241 | B025 | 201001 | 31 | O | 745 | 6548 | 10511 | 43112016800 | 8 | LA 6658 | 2531 | DCOR, L.L.C. | DSCDRS | 0 | S01 | 19730501
P00241 | B026 | 201001 | 31 | O | 1222 | 330 | 61662 | 43112018100 | 8 | LA 6658 | 2531 | DCOR, L.L.C. | DSCDRS | 0 | S02 | 19750601
P00241 | B027 | 201001 | 0 | O | 0 | 0 | 0 | 43112020700 | 12 | LA 6658 | 2531 | DCOR, L.L.C. | DSCDRS | 0 | S04 | 19790501
P00241 | B028 | 201001 | 31 | O | 1244 | 206 | 56211 | 43112018600 | 8 | LA 6658 | 2531 | DCOR, L.L.C. | DSCDRS | 0 | S01 | 19730501
P00241 | B030 | 201001 | 31 | O | 813 | 710 | 13770 | 43112009700 | 8 | LA 6658 | 2531 | DCOR, L.L.C. | DSCDRS | 0 | S01 | 19690701
P00241 | B031 | 201001 | 0 | O | 0 | 0 | 0 | 43112022901 | 12 | LA 6658 | 2531 | DCOR, L.L.C. | DSCDRS | 0 | S03 | 19790701
P00241 | B034 | 201001 | 28 | O | 1128 | 934 | 1567 | 43112070400 | 8 | LA 6658 | 2531 | DCOR, L.L.C. | DSCDRS | 0 | S01 | 19930901
P00241 | B035 | 201001 | 0 | O | 0 | 0 | 0 | 43112023300 | 12 | LA 6658 | 2531 | DCOR, L.L.C. | DSCDRS | 0 | S02 | 19980227
P00241 | B036 | 201001 | 31 | O | 814 | 275 | 43931 | 43112023000 | 8 | LA 6707 | 2531 | DCOR, L.L.C. | DSCDRS | 0 | S01 | 19701001
P00241 | B037 | 201001 | 31 | O | 802 | 114 | 25894 | 43112018200 | 8 | LA 6658 | 2531 | DCOR, L.L.C. | DSCDRS | 0 | S02 | 19760501
P00241 | B038 | 201001 | 31 | O | 734 | 916 | 38069 | 43112015400 | 8 | LA 6658 | 2531 | DCOR, L.L.C. | DSCDRS | 0 | S01 | 19691201
P00241 | B039 | 201001 | 31 | O | 872 | 69 | 148 | 43112069700 | 8 | LA 6658 | 2531 | DCOR, L.L.C. | DSCDRS | 0 | S01 | 19930201
P00241 | B041 | 201001 | 31 | O | 424 | 137 | 1362 | 43112012701 | 8 | LA 6658 | 2531 | DCOR, L.L.C. | DSCDRS | 0 | S01 | 19760401
P00241 | B043 | 201001 | 31 | O | 4362 | 2449 | 57018 | 43112012800 | 8 | LA 6658 | 2531 | DCOR, L.L.C. | DSCDRS | 0 | S01 | 19710201
P00241 | B045 | 201001 | 31 | O | 989 | 1373 | 11808 | 43112016901 | 8 | LA 6658 | 2531 | DCOR, L.L.C. | DSCDRS | 0 | S01 | 19801101
P00241 | B046 | 201001 | 31 | O | 514 | 939 | 68311 | 43112015700 | 8 | LA 6658 | 2531 | DCOR, L.L.C. | DSCDRS | 0 | S01 | 19740101
P00241 | B047 | 201001 | 31 | O | 958 | 206 | 1836 | 43112009501 | 8 | LA 6658 | 2531 | DCOR, L.L.C. | DSCDRS | 0 | S01 | 19700401
P00241 | B050 | 201001 | 31 | O | 1372 | 389 | 12695 | 43112020001 | 8 | LA 6658 | 2531 | DCOR, L.L.C. | DSCDRS | 0 | S01 | 19810801
P00241 | B053 | 201001 | 31 | O | 1212 | 229 | 83340 | 43112018800 | 8 | LA 6658 | 2531 | DCOR, L.L.C. | DSCDRS | 0 | S01 | 19700501
P00241 | B054 | 201001 | 31 | O | 2135 | 252 | 9840 | 43112020100 | 8 | LA 6658 | 2531 | DCOR, L.L.C. | DSCDRS | 0 | S01 | 19700601
P00241 | B055 | 201001 | 31 | O | 739 | 18999 | 21811 | 43112029801 | 8 | LA 6658 | 2531 | DCOR, L.L.C. | DSCDRS | 0 | S01 | 19740301
P00241 | B058 | 201001 | 0 | O | 0 | 0 | 0 | 43112021100 | 12 | LA 6658 | 2531 | DCOR, L.L.C. | DSCDRS | 0 | S01 | 19850301
P00241 | B060 | 201001 | 31 | O | 557 | 114 | 8496 | 43112029500 | 8 | LA 6658 | 2531 | DCOR, L.L.C. | DSCDRS | 0 | S01 | 19720901
P00241 | B061 | 201001 | 31 | O | 511 | 4464 | 95284 | 43112029300 | 8 | LA 6658 | 2531 | DCOR, L.L.C. | DSCDRS | 0 | S01 | 19720501
P00241 | B062 | 201001 | 31 | O | 218 | 252 | 7774 | 43112012601 | 8 | LA 6658 | 2531 | DCOR, L.L.C. | DSCDRS | 0 | S02 | 19980514
P00241 | B063 | 201001 | 31 | O | 750 | 1167 | 12581 | 43112015501 | 8 | LA 6658 | 2531 | DCOR, L.L.C. | DSCDRS | 0 | S01 | 19901001
P00241 | B064 | 201001 | 0 | O | 0 | 0 | 0 | 43112029202 | 12 | LA 6658 | 2531 | DCOR, L.L.C. | DSCDRS | 0 | S01 | 19931001
P00241 | C002 | 201001 | 31 | O | 333 | 209 | 1156 | 43112034500 | 8 | LA 6708 | 2531 | DCOR, L.L.C. | DSCDRS | 0 | S02 | 19970608
P00241 | C003 | 201001 | 31 | O | 1163 | 363 | 28483 | 43112035000 | 8 | LA 6658 | 2531 | DCOR, L.L.C. | DSCDRS | 0 | S01 | 19771001
P00241 | C004 | 201001 | 31 | O | 673 | 753 | 1301 | 43112035800 | 8 | LA 6658 | 2531 | DCOR, L.L.C. | DSCDRS | 0 | S01 | 19771101
P00241 | C014 | 201001 | 0 | O | 0 | 0 | 0 | 43112036700 | 12 | LA 6658 | 2531 | DCOR, L.L.C. | DSCDRS | 0 | S01 | 19780101
P00241 | C015 | 201001 | 31 | O | 844 | 1019 | 298 | 43112032800 | 8 | LA 6658 | 2531 | DCOR, L.L.C. | DSCDRS | 0 | S01 | 19770701
P00241 | C016 | 201001 | 31 | O | 382 | 698 | 626 | 43112033900 | 8 | LA 6658 | 2531 | DCOR, L.L.C. | DSCDRS | 0 | S01 | 19771001
P00241 | C027 | 201001 | 31 | O | 1352 | 6753 | 4484 | 43112033300 | 8 | LA 6658 | 2531 | DCOR, L.L.C. | DSCDRS | 0 | S01 | 19770901
P00241 | C028 | 201001 | 31 | O | 341 | 1521 | 9318 | 43112032700 | 8 | LA 6658 | 2531 | DCOR, L.L.C. | DSCDRS | 0 | S01 | 19770801
P00241 | C029 | 201001 | 22 | O | 486 | 122 | 5464 | 43112069200 | 8 | LA 6658 | 2531 | DCOR, L.L.C. | DSCDRS | 0 | S01 | 19910701
P00241 | C030 | 201001 | 31 | O | 1057 | 419 | 7427 | 43112069400 | 8 | LA 6658 | 2531 | DCOR, L.L.C. | DSCDRS | 0 | S01 | 19920701
P00241 | C031 | 201001 | 31 | O | 1308 | 223 | 4333 | 43112036500 | 8 | LA 6658 | 2531 | DCOR, L.L.C. | DSCDRS | 0 | S01 | 19771201
P00241 | C033 | 201001 | 31 | O | 272 | 195 | 1668 | 43112035300 | 8 | LA 6658 | 2531 | DCOR, L.L.C. | DSCDRS | 0 | S01 | 19771101
P00241 | C034 | 201001 | 31 | O | 28 | 140 | 54 | 43112067600 | 8 | LA 6658 | 2531 | DCOR, L.L.C. | DSCDRS | 0 | S03 | 19950401
P00241 | C040 | 201001 | 31 | O | 963 | 209 | 1237 | 43112069500 | 8 | LA 6658 | 2531 | DCOR, L.L.C. | DSCDRS | 0 | S01 | 19920701
P00241 | C041 | 201001 | 0 | O | 0 | 0 | 0 | 43112032900 | 12 | LA 6658 | 2531 | DCOR, L.L.C. | DSCDRS | 0 | S01 | 19770801
P00241 | C042 | 201001 | 31 | O | 558 | 544 | 1599 | 43112033500 | 8 | LA 6658 | 2531 | DCOR, L.L.C. | DSCDRS | 0 | S01 | 19770901
P00241 | C044 | 201001 | 31 | O | 2000 | 177 | 8782 | 43112036400 | 8 | LA 6658 | 2531 | DCOR, L.L.C. | DSCDRS | 0 | S01 | 19771201
P00241 | C045 | 201001 | 30 | O | 229 | 379 | 4218 | 43112036300 | 8 | LA 6658 | 2531 | DCOR, L.L.C. | DSCDRS | 0 | S01 | 19771101
P00241 | C046 | 201001 | 31 | O | 1249 | 214 | 1491 | 43112036600 | 8 | LA 6658 | 2531 | DCOR, L.L.C. | DSCDRS | 0 | S01 | 19771201
P00241 | C048 | 201001 | 31 | O | 462 | 298 | 61 | 43112069300 | 8 | LA 6658 | 2531 | DCOR, L.L.C. | DSCDRS | 0 | S01 | 19910801
P00241 | C050 | 201001 | 31 | O | 1128 | 279 | 1607 | 43112068900 | 8 | LA 6658 | 2531 | DCOR, L.L.C. | DSCDRS | 0 | S01 | 19901101
P00241 | C051 | 201001 | 31 | O | 2034 | 433 | 1937 | 43112035100 | 8 | LA 6658 | 2531 | DCOR, L.L.C. | DSCDRS | 0 | S01 | 19771001
P00241 | C054 | 201001 | 31 | O | 312 | 465 | 1374 | 43112034000 | 8 | LA 6658 | 2531 | DCOR, L.L.C. | DSCDRS | 0 | S01 | 19771001
P00241 | C055 | 201001 | 31 | O | 307 | 153 | 714 | 43112036800 | 8 | LA 6658 | 2531 | DCOR, L.L.C. | DSCDRS | 0 | S01 | 19780201
P00241 | C057 | 201001 | 31 | O | 3555 | 572 | 35336 | 43112033200 | 8 | LA 6658 | 2531 | DCOR, L.L.C. | DSCDRS | 0 | S01 | 19770801
P00241 | C059 | 201001 | 31 | O | 291 | 642 | 5820 | 43112033400 | 8 | LA 6658 | 2531 | DCOR, L.L.C. | DSCDRS | 0 | S01 | 19770901
P00241 | AS003 | 201001 | 30 | O | 248 | 369 | 12 | 43112016101 | 8 | LA 6658 | 2531 | DCOR, L.L.C. | DSCDRS | 0 | S02 | 19910301
P00241 | AS004 | 201001 | 31 | O | 909 | 507 | 20197 | 43112014001 | 8 | LA 6658 | 2531 | DCOR, L.L.C. | DSCDRS | 0 | S01 | 19791001
P00241 | BS002 | 201001 | 31 | O | 618 | 206 | 9359 | 43112017700 | 8 | LA 6658 | 2531 | DCOR, L.L.C. | DSCDRS | 0 | S01 | 19701001
P00241 | BS003 | 201001 | 0 | O | 0 | 0 | 0 | 43112017802 | 12 | LA 6658 | 2531 | DCOR, L.L.C. | DSCDRS | 0 | S01 | 19830601
P00240 | A001 | 201002 | 0 | O | 0 | 0 | 0 | 43112018900 | 12 | LA 6659 | 2531 | DCOR, L.L.C. | DSCDRS | 0 | S01 | 19841001
P00240 | A002 | 201002 | 27 | O | 760 | 351 | 520 | 43112019000 | 8 | LA 6659 | 2531 | DCOR, L.L.C. | DSCDRS | 0 | S01 | 19700801
P00240 | A003 | 201002 | 28 | O | 992 | 138 | 3223 | 43112019100 | 8 | LA 6659 | 2531 | DCOR, L.L.C. | DSCDRS | 0 | S01 | 19700701
P00240 | A004 | 201002 | 0 | O | 0 | 0 | 0 | 43112019200 | 12 | LA 6659 | 2531 | DCOR, L.L.C. | DSCDRS | 0 | S01 | 19700601
P00240 | A005 | 201002 | 28 | O | 1103 | 327 | 9832 | 43112019300 | 8 | LA 6659 | 2531 | DCOR, L.L.C. | DSCDRS | 0 | S01 | 19780601
P00240 | A006 | 201002 | 28 | O | 862 | 767 | 2010 | 43112019400 | 8 | LA 6659 | 2531 | DCOR, L.L.C. | DSCDRS | 0 | S01 | 19700701
P00240 | A007 | 201002 | 28 | O | 235 | 235 | 1028 | 43112019500 | 8 | LA 6659 | 2531 | DCOR, L.L.C. | DSCDRS | 0 | S01 | 19700901
P00240 | A008 | 201002 | 13 | O | 701 | 1931 | 2815 | 43112021900 | 8 | LA 6659 | 2531 | DCOR, L.L.C. | DSCDRS | 0 | S02 | 19840501
P00240 | A009 | 201002 | 0 | O | 0 | 0 | 0 | 43112022100 | 12 | LA 6659 | 2531 | DCOR, L.L.C. | DSCDRS | 0 | S02 | 19840201
P00240 | A010 | 201002 | 27 | O | 1029 | 1764 | 5983 | 43112023500 | 8 | LA 6659 | 2531 | DCOR, L.L.C. | DSCDRS | 0 | S01 | 19860701
P00240 | A011 | 201002 | 28 | O | 797 | 289 | 19651 | 43112022200 | 8 | LA 6659 | 2531 | DCOR, L.L.C. | DSCDRS | 0 | S03 | 19830201
P00240 | A012 | 201002 | 28 | O | 601 | 277 | 1666 | 43112022300 | 8 | LA 6659 | 2531 | DCOR, L.L.C. | DSCDRS | 0 | S03 | 19840401
P00240 | A013 | 201002 | 0 | O | 0 | 0 | 0 | 43112022400 | 12 | LA 6659 | 2531 | DCOR, L.L.C. | DSCDRS | 0 | S03 | 19830701
P00240 | A014 | 201002 | 0 | O | 0 | 0 | 0 | 43112022500 | 12 | LA 6659 | 2531 | DCOR, L.L.C. | DSCDRS | 0 | S01 | 19840201
P00240 | A015 | 201002 | 0 | O | 0 | 0 | 0 | 43112022600 | 12 | LA 6659 | 2531 | DCOR, L.L.C. | DSCDRS | 0 | S03 | 19821101
P00240 | A017 | 201002 | 27 | O | 425 | 1003 | 1461 | 43112025600 | 8 | LA 6659 | 2531 | DCOR, L.L.C. | DSCDRS | 0 | S01 | 19870901
P00240 | A018 | 201002 | 11 | O | 158 | 232 | 6245 | 43112024100 | 8 | LA 6659 | 2531 | DCOR, L.L.C. | DSCDRS | 0 | S01 | 19710301
P00240 | A020 | 201002 | 0 | O | 0 | 0 | 0 | 43112024200 | 12 | LA 6659 | 2531 | DCOR, L.L.C. | DSCDRS | 0 | S05 | 19830501
P00240 | A021 | 201002 | 0 | O | 0 | 0 | 0 | 43112022700 | 12 | LA 6659 | 2531 | DCOR, L.L.C. | DSCDRS | 0 | S01 | 19850201
P00240 | A022 | 201002 | 28 | O | 1308 | 2767 | 32258 | 43112024300 | 8 | LA 6659 | 2531 | DCOR, L.L.C. | DSCDRS | 0 | S03 | 19840301
P00240 | A023 | 201002 | 0 | O | 0 | 0 | 0 | 43112026800 | 12 | LA 6659 | 2531 | DCOR, L.L.C. | DSCDRS | 0 | S02 | 19840301
P00240 | A024 | 201002 | 28 | O | 666 | 1119 | 2225 | 43112026900 | 8 | LA 6659 | 2531 | DCOR, L.L.C. | DSCDRS | 0 | S01 | 19810501
P00240 | A025 | 201002 | 28 | O | 1831 | 3169 | 22641 | 43112031000 | 8 | LA 6659 | 2531 | DCOR, L.L.C. | DSCDRS | 0 | S02 | 19820601
P00240 | A026 | 201002 | 0 | O | 0 | 0 | 0 | 43112027700 | 12 | LA 6659 | 2531 | DCOR, L.L.C. | DSCDRS | 0 | S01 | 19850901
P00240 | A027 | 201002 | 27 | O | 963 | 716 | 5829 | 43112022800 | 8 | LA 6659 | 2531 | DCOR, L.L.C. | DSCDRS | 0 | S03 | 19830801
P00240 | A028 | 201002 | 0 | O | 0 | 0 | 0 | 43112024400 | 12 | LA 6659 | 2531 | DCOR, L.L.C. | DSCDRS | 0 | S02 | 19980419
P00240 | A029 | 201002 | 0 | O | 0 | 0 | 0 | 43112024500 | 12 | LA 6659 | 2531 | DCOR, L.L.C. | DSCDRS | 0 | S03 | 19830801
P00240 | A030 | 201002 | 0 | O | 0 | 0 | 0 | 43112024600 | 12 | LA 6659 | 2531 | DCOR, L.L.C. | DSCDRS | 0 | S01 | 19760901
P00240 | A031 | 201002 | 28 | O | 613 | 616 | 20344 | 43112023600 | 8 | LA 6659 | 2531 | DCOR, L.L.C. | DSCDRS | 0 | S04 | 19830201
P00240 | A032 | 201002 | 0 | O | 0 | 0 | 0 | 43112025700 | 12 | LA 6659 | 2531 | DCOR, L.L.C. | DSCDRS | 0 | S02 | 19871101
P00240 | A034 | 201002 | 27 | O | 476 | 1707 | 434 | 43112024700 | 8 | LA 6659 | 2531 | DCOR, L.L.C. | DSCDRS | 0 | S01 | 19760501
P00240 | A035 | 201002 | 27 | O | 280 | 875 | 105 | 43112024800 | 8 | LA 6659 | 2531 | DCOR, L.L.C. | DSCDRS | 0 | S01 | 19831101
P00240 | A036 | 201002 | 27 | O | 1879 | 8570 | 5805 | 43112025800 | 8 | LA 6659 | 2531 | DCOR, L.L.C. | DSCDRS | 0 | S01 | 19720101
P00240 | A039 | 201002 | 0 | O | 0 | 0 | 0 | 43112025000 | 12 | LA 6659 | 2531 | DCOR, L.L.C. | DSCDRS | 0 | S03 | 19720601
P00240 | A040 | 201002 | 27 | O | 193 | 251 | 127 | 43112026000 | 8 | LA 6659 | 2531 | DCOR, L.L.C. | DSCDRS | 0 | S01 | 19860701
P00240 | A041 | 201002 | 0 | O | 0 | 0 | 0 | 43112027800 | 12 | LA 6659 | 2531 | DCOR, L.L.C. | DSCDRS | 0 | S02 | 19990204
P00240 | A042 | 201002 | 0 | O | 0 | 0 | 0 | 43112027000 | 12 | LA 6659 | 2531 | DCOR, L.L.C. | DSCDRS | 0 | S01 | 19790201
P00240 | A043 | 201002 | 28 | O | 458 | 604 | 11273 | 43112027100 | 8 | LA 6659 | 2531 | DCOR, L.L.C. | DSCDRS | 0 | S01 | 19740601
P00240 | A044 | 201002 | 0 | O | 0 | 0 | 0 | 43112032200 | 12 | LA 6659 | 2531 | DCOR, L.L.C. | DSCDRS | 0 | S01 | 19820801
P00240 | A045 | 201002 | 0 | O | 0 | 0 | 0 | 43112027300 | 12 | LA 6659 | 2531 | DCOR, L.L.C. | DSCDRS | 0 | S02 | 19830801
P00240 | A046 | 201002 | 28 | O | 1094 | 503 | 3365 | 43112024901 | 8 | LA 6659 | 2531 | DCOR, L.L.C. | DSCDRS | 0 | S03 | 19840301
P00240 | A048 | 201002 | 27 | O | 443 | 501 | 1820 | 43112029701 | 8 | LA 6659 | 2531 | DCOR, L.L.C. | DSCDRS | 0 | S01 | 19840501
P00240 | A050 | 201002 | 0 | O | 0 | 0 | 0 | 43112025901 | 12 | LA 6659 | 2531 | DCOR, L.L.C. | DSCDRS | 0 | S01 | 19870601
P00240 | A051 | 201002 | 27 | O | 216 | 251 | 22 | 43112064500 | 8 | LA 6659 | 2531 | DCOR, L.L.C. | DSCDRS | 0 | S01 | 19880201
P00240 | A052 | 201002 | 0 | O | 0 | 0 | 0 | 43112027901 | 12 | LA 6659 | 2531 | DCOR, L.L.C. | DSCDRS | 0 | S01 | 19880201
P00240 | A053 | 201002 | 28 | O | 1704 | 1207 | 11163 | 43112070600 | 8 | LA 6659 | 2531 | DCOR, L.L.C. | DSCDRS | 0 | S01 | 19931201
P00240 | A054 | 201002 | 28 | O | 614 | 252 | 837 | 43112076600 | 8 | LA 6659 | 2531 | DCOR, L.L.C. | DSCDRS | 0 | S01 | 19971120
P00240 | A056 | 201002 | 0 | O | 0 | 0 | 0 | 43112077600 | 12 | LA 6709 | 2531 | DCOR, L.L.C. | DSCDRS | 0 | S01 | 20010802
P00241 | A001 | 201002 | 27 | O | 372 | 85 | 2112 | 43112029600 | 8 | LA 6658 | 2531 | DCOR, L.L.C. | DSCDRS | 0 | S01 | 19730301
P00241 | A003 | 201002 | 0 | O | 0 | 0 | 0 | 43112009600 | 12 | LA 6658 | 2531 | DCOR, L.L.C. | DSCDRS | 0 | S01 | 19690701
P00241 | A004 | 201002 | 27 | O | 1002 | 171 | 49058 | 43112014900 | 8 | LA 6658 | 2531 | DCOR, L.L.C. | DSCDRS | 0 | S01 | 19691201
P00241 | A005 | 201002 | 0 | O | 0 | 0 | 0 | 43112020301 | 12 | LA 6658 | 2531 | DCOR, L.L.C. | DSCDRS | 0 | S01 | 19721101
P00241 | A007 | 201002 | 26 | O | 671 | 812 | 16357 | 43112031900 | 8 | LA 6658 | 2531 | DCOR, L.L.C. | DSCDRS | 0 | S01 | 19760301
P00241 | A008 | 201002 | 0 | O | 0 | 0 | 0 | 43112030800 | 12 | LA 6658 | 2531 | DCOR, L.L.C. | DSCDRS | 0 | S01 | 19750401
P00241 | A009 | 201002 | 19 | O | 658 | 629 | 4417 | 43112030900 | 8 | LA 6658 | 2531 | DCOR, L.L.C. | DSCDRS | 0 | S01 | 19750501
P00241 | A010 | 201002 | 27 | O | 1178 | 9831 | 57684 | 43112018000 | 8 | LA 6658 | 2531 | DCOR, L.L.C. | DSCDRS | 0 | S02 | 19711101
P00241 | A011 | 201002 | 27 | O | 204 | 594 | 1836 | 43112017301 | 8 | LA 6658 | 2531 | DCOR, L.L.C. | DSCDRS | 0 | S01 | 19761201
P00241 | A013 | 201002 | 0 | O | 0 | 0 | 0 | 43112014101 | 12 | LA 6658 | 2531 | DCOR, L.L.C. | DSCDRS | 0 | S02 | 19741001
P00241 | A014 | 201002 | 27 | O | 1547 | 214 | 49900 | 43112016200 | 8 | LA 6658 | 2531 | DCOR, L.L.C. | DSCDRS | 0 | S01 | 19700201
P00241 | A015 | 201002 | 27 | O | 751 | 1282 | 14252 | 43112020400 | 8 | LA 6658 | 2531 | DCOR, L.L.C. | DSCDRS | 0 | S01 | 19700701
P00241 | A017 | 201002 | 27 | O | 1898 | 5061 | 56530 | 43112023700 | 8 | LA 6658 | 2531 | DCOR, L.L.C. | DSCDRS | 0 | S01 | 19710301
P00241 | A018 | 201002 | 27 | O | 1388 | 5963 | 14524 | 43112021301 | 8 | LA 6658 | 2531 | DCOR, L.L.C. | DSCDRS | 0 | S02 | 19740501
P00241 | A020 | 201002 | 11 | O | 351 | 389 | 484 | 43112005701 | 8 | LA 6658 | 2531 | DCOR, L.L.C. | DSCDRS | 0 | S01 | 19830501
P00241 | A021 | 201002 | 27 | O | 89 | 85 | 14 | 43112007401 | 8 | LA 6658 | 2531 | DCOR, L.L.C. | DSCDRS | 0 | S01 | 19690301
P00241 | A022 | 201002 | 0 | O | 0 | 0 | 0 | 43112010300 | 12 | LA 6658 | 2531 | DCOR, L.L.C. | DSCDRS | 0 | S01 | 19690701
P00241 | A023 | 201002 | 0 | O | 0 | 0 | 0 | 43112017401 | 12 | LA 6658 | 2531 | DCOR, L.L.C. | DSCDRS | 0 | S01 | 19780501
P00241 | A024 | 201002 | 22 | O | 1162 | 1935 | 412 | 43112009200 | 8 | LA 6658 | 2531 | DCOR, L.L.C. | DSCDRS | 0 | S01 | 19690601
P00241 | A025 | 201002 | 27 | O | 1255 | 5129 | 40464 | 43112006100 | 8 | LA 6658 | 2531 | DCOR, L.L.C. | DSCDRS | 0 | S01 | 19700301
P00241 | A026 | 201002 | 27 | O | 3176 | 2479 | 23116 | 43112016300 | 8 | LA 6658 | 2531 | DCOR, L.L.C. | DSCDRS | 0 | S01 | 19730401
P00241 | A027 | 201002 | 0 | O | 0 | 0 | 0 | 43112030300 | 12 | LA 6658 | 2531 | DCOR, L.L.C. | DSCDRS | 0 | S01 | 19740801
P00241 | A028 | 201002 | 27 | O | 1073 | 3715 | 9640 | 43112019600 | 8 | LA 6658 | 2531 | DCOR, L.L.C. | DSCDRS | 0 | S01 | 19720901
P00241 | A030 | 201002 | 27 | O | 579 | 470 | 15901 | 43112013000 | 8 | LA 6658 | 2531 | DCOR, L.L.C. | DSCDRS | 0 | S01 | 19720701
P00241 | A031 | 201002 | 27 | O | 1218 | 214 | 7734 | 43112021401 | 8 | LA 6658 | 2531 | DCOR, L.L.C. | DSCDRS | 0 | S01 | 19760901
P00241 | A032 | 201002 | 27 | O | 1382 | 256 | 38026 | 43112023800 | 8 | LA 6658 | 2531 | DCOR, L.L.C. | DSCDRS | 0 | S01 | 19701201
P00241 | A033 | 201002 | 27 | O | 1748 | 556 | 29937 | 43112016400 | 8 | LA 6658 | 2531 | DCOR, L.L.C. | DSCDRS | 0 | S01 | 19740101
P00241 | A034 | 201002 | 27 | O | 877 | 2434 | 42893 | 43112019700 | 8 | LA 6658 | 2531 | DCOR, L.L.C. | DSCDRS | 0 | S01 | 19700801
P00241 | A035 | 201002 | 27 | O | 1175 | 171 | 57430 | 43112015100 | 8 | LA 6658 | 2531 | DCOR, L.L.C. | DSCDRS | 0 | S03 | 19730701
P00241 | A036 | 201002 | 27 | O | 1025 | 3160 | 10373 | 43112006400 | 8 | LA 6658 | 2531 | DCOR, L.L.C. | DSCDRS | 0 | S01 | 19750201
P00241 | A037 | 201002 | 27 | O | 437 | 85 | 17752 | 43112012401 | 8 | LA 6658 | 2531 | DCOR, L.L.C. | DSCDRS | 0 | S02 | 19970507
P00241 | A038 | 201002 | 0 | O | 0 | 0 | 0 | 43112006200 | 12 | LA 6658 | 2531 | DCOR, L.L.C. | DSCDRS | 0 | S01 | 19690501
P00241 | A039 | 201002 | 0 | O | 0 | 0 | 0 | 43112018301 | 12 | LA 6658 | 2531 | DCOR, L.L.C. | DSCDRS | 0 | S01 | 19750701
P00241 | A040 | 201002 | 0 | O | 0 | 0 | 0 | 43112018400 | 12 | LA 6658 | 2531 | DCOR, L.L.C. | DSCDRS | 0 | S01 | 19700501
P00241 | A041 | 201002 | 27 | O | 656 | 1272 | 15178 | 43112005600 | 8 | LA 6658 | 2531 | DCOR, L.L.C. | DSCDRS | 0 | S03 | 19690301
P00241 | A042 | 201002 | 27 | O | 1669 | 1240 | 29107 | 43112017500 | 8 | LA 6658 | 2531 | DCOR, L.L.C. | DSCDRS | 0 | S01 | 19700401
P00241 | A043 | 201002 | 27 | O | 463 | 427 | 7261 | 43112012500 | 8 | LA 6658 | 2531 | DCOR, L.L.C. | DSCDRS | 0 | S01 | 19690801
P00241 | A044 | 201002 | 27 | O | 1376 | 1881 | 8148 | 43112006300 | 8 | LA 6658 | 2531 | DCOR, L.L.C. | DSCDRS | 0 | S01 | 19690701
P00241 | A048 | 201002 | 27 | O | 804 | 85 | 39356 | 43112020500 | 8 | LA 6658 | 2531 | DCOR, L.L.C. | DSCDRS | 0 | S02 | 19721201
P00241 | A049 | 201002 | 27 | O | 1948 | 321 | 95328 | 43112019800 | 8 | LA 6658 | 2531 | DCOR, L.L.C. | DSCDRS | 0 | S01 | 19700801
P00241 | A052 | 201002 | 27 | O | 689 | 1859 | 2839 | 43112019900 | 8 | LA 6658 | 2531 | DCOR, L.L.C. | DSCDRS | 0 | S01 | 19700701
P00241 | A053 | 201002 | 0 | O | 0 | 0 | 0 | 43112021800 | 12 | LA 6658 | 2531 | DCOR, L.L.C. | DSCDRS | 0 | S01 | 19701101
P00241 | A055 | 201002 | 27 | O | 183 | 128 | 7135 | 43112017601 | 8 | LA 6658 | 2531 | DCOR, L.L.C. | DSCDRS | 0 | S01 | 19751101
P00241 | B003 | 201002 | 27 | O | 868 | 1612 | 11404 | 43112015201 | 8 | LA 6658 | 2531 | DCOR, L.L.C. | DSCDRS | 0 | S01 | 19940401
P00241 | B005 | 201002 | 0 | O | 0 | 0 | 0 | 43112018500 | 12 | LA 6658 | 2531 | DCOR, L.L.C. | DSCDRS | 0 | S01 | 19700601
P00241 | B007 | 201002 | 0 | O | 0 | 0 | 0 | 43112070200 | 12 | LA 6658 | 2531 | DCOR, L.L.C. | DSCDRS | 0 | S01 | 19930801
P00241 | B008 | 201002 | 27 | O | 389 | 636 | 1678 | 43112031100 | 8 | LA 6658 | 2531 | DCOR, L.L.C. | DSCDRS | 0 | S01 | 19750801
P00241 | B009 | 201002 | 27 | O | 1067 | 668 | 1923 | 43112070000 | 8 | LA 6658 | 2531 | DCOR, L.L.C. | DSCDRS | 0 | S01 | 19930601
P00241 | B010 | 201002 | 0 | O | 0 | 0 | 0 | 43112017900 | 12 | LA 6658 | 2531 | DCOR, L.L.C. | DSCDRS | 0 | S01 | 19741101
P00241 | B011 | 201002 | 12 | O | 178 | 827 | 3195 | 43112015301 | 8 | LA 6658 | 2531 | DCOR, L.L.C. | DSCDRS | 0 | S01 | 19741101
P00241 | B012 | 201002 | 28 | O | 60 | 339 | 3514 | 43112016500 | 8 | LA 6658 | 2531 | DCOR, L.L.C. | DSCDRS | 0 | S01 | 19700301
P00241 | B013 | 201002 | 0 | O | 0 | 0 | 0 | 43112010801 | 12 | LA 6658 | 2531 | DCOR, L.L.C. | DSCDRS | 0 | S01 | 19721201
P00241 | B014 | 201002 | 0 | O | 0 | 0 | 0 | 43112021000 | 12 | LA 6658 | 2531 | DCOR, L.L.C. | DSCDRS | 0 | S01 | 19720801
P00241 | B015 | 201002 | 0 | O | 0 | 0 | 0 | 43112014200 | 12 | LA 6658 | 2531 | DCOR, L.L.C. | DSCDRS | 0 | S01 | 19740101
P00241 | B016 | 201002 | 27 | O | 1196 | 2079 | 13615 | 43112016601 | 8 | LA 6658 | 2531 | DCOR, L.L.C. | DSCDRS | 0 | S01 | 19770201
P00241 | B018 | 201002 | 27 | O | 622 | 700 | 14006 | 43112009301 | 8 | LA 6658 | 2531 | DCOR, L.L.C. | DSCDRS | 0 | S01 | 19790801
P00241 | B022 | 201002 | 0 | O | 0 | 0 | 0 | 43112029000 | 12 | LA 6658 | 2531 | DCOR, L.L.C. | DSCDRS | 0 | S01 | 19720701
P00241 | B025 | 201002 | 27 | O | 585 | 6050 | 6459 | 43112016800 | 8 | LA 6658 | 2531 | DCOR, L.L.C. | DSCDRS | 0 | S01 | 19730501
P00241 | B026 | 201002 | 27 | O | 1223 | 297 | 45915 | 43112018100 | 8 | LA 6658 | 2531 | DCOR, L.L.C. | DSCDRS | 0 | S02 | 19750601
P00241 | B027 | 201002 | 0 | O | 0 | 0 | 0 | 43112020700 | 12 | LA 6658 | 2531 | DCOR, L.L.C. | DSCDRS | 0 | S04 | 19790501
P00241 | B028 | 201002 | 27 | O | 847 | 191 | 42893 | 43112018600 | 8 | LA 6658 | 2531 | DCOR, L.L.C. | DSCDRS | 0 | S01 | 19730501
P00241 | B030 | 201002 | 27 | O | 771 | 711 | 10293 | 43112009700 | 8 | LA 6658 | 2531 | DCOR, L.L.C. | DSCDRS | 0 | S01 | 19690701
P00241 | B031 | 201002 | 0 | O | 0 | 0 | 0 | 43112022901 | 12 | LA 6658 | 2531 | DCOR, L.L.C. | DSCDRS | 0 | S03 | 19790701
P00241 | B034 | 201002 | 26 | O | 1321 | 870 | 1100 | 43112070400 | 8 | LA 6658 | 2531 | DCOR, L.L.C. | DSCDRS | 0 | S01 | 19930901
P00241 | B035 | 201002 | 0 | O | 0 | 0 | 0 | 43112023300 | 12 | LA 6658 | 2531 | DCOR, L.L.C. | DSCDRS | 0 | S02 | 19980227
P00241 | B036 | 201002 | 28 | O | 918 | 255 | 37778 | 43112023000 | 8 | LA 6707 | 2531 | DCOR, L.L.C. | DSCDRS | 0 | S01 | 19701001
P00241 | B037 | 201002 | 27 | O | 1152 | 106 | 19400 | 43112018200 | 8 | LA 6658 | 2531 | DCOR, L.L.C. | DSCDRS | 0 | S02 | 19760501
P00241 | B038 | 201002 | 28 | O | 589 | 849 | 30461 | 43112015400 | 8 | LA 6658 | 2531 | DCOR, L.L.C. | DSCDRS | 0 | S01 | 19691201
P00241 | B039 | 201002 | 27 | O | 784 | 64 | 90 | 43112069700 | 8 | LA 6658 | 2531 | DCOR, L.L.C. | DSCDRS | 0 | S01 | 19930201
P00241 | B041 | 201002 | 27 | O | 345 | 126 | 965 | 43112012701 | 8 | LA 6658 | 2531 | DCOR, L.L.C. | DSCDRS | 0 | S01 | 19760401
P00241 | B043 | 201002 | 28 | O | 3876 | 2270 | 48014 | 43112012800 | 8 | LA 6658 | 2531 | DCOR, L.L.C. | DSCDRS | 0 | S01 | 19710201
P00241 | B045 | 201002 | 27 | O | 883 | 1273 | 6982 | 43112016901 | 8 | LA 6658 | 2531 | DCOR, L.L.C. | DSCDRS | 0 | S01 | 19801101
P00241 | B046 | 201002 | 28 | O | 738 | 870 | 56588 | 43112015700 | 8 | LA 6658 | 2531 | DCOR, L.L.C. | DSCDRS | 0 | S01 | 19740101
P00241 | B047 | 201002 | 27 | O | 812 | 191 | 1464 | 43112009501 | 8 | LA 6658 | 2531 | DCOR, L.L.C. | DSCDRS | 0 | S01 | 19700401
P00241 | B050 | 201002 | 27 | O | 991 | 361 | 9515 | 43112020001 | 8 | LA 6658 | 2531 | DCOR, L.L.C. | DSCDRS | 0 | S01 | 19810801
P00241 | B053 | 201002 | 27 | O | 1644 | 212 | 61819 | 43112018800 | 8 | LA 6658 | 2531 | DCOR, L.L.C. | DSCDRS | 0 | S01 | 19700501
P00241 | B054 | 201002 | 27 | O | 2361 | 233 | 6574 | 43112020100 | 8 | LA 6658 | 2531 | DCOR, L.L.C. | DSCDRS | 0 | S01 | 19700601
P00241 | B055 | 201002 | 28 | O | 405 | 17568 | 15215 | 43112029801 | 8 | LA 6658 | 2531 | DCOR, L.L.C. | DSCDRS | 0 | S01 | 19740301
P00241 | B058 | 201002 | 0 | O | 0 | 0 | 0 | 43112021100 | 12 | LA 6658 | 2531 | DCOR, L.L.C. | DSCDRS | 0 | S01 | 19850301
P00241 | B060 | 201002 | 27 | O | 465 | 106 | 6018 | 43112029500 | 8 | LA 6658 | 2531 | DCOR, L.L.C. | DSCDRS | 0 | S01 | 19720901
P00241 | B061 | 201002 | 28 | O | 457 | 4137 | 70916 | 43112029300 | 8 | LA 6658 | 2531 | DCOR, L.L.C. | DSCDRS | 0 | S01 | 19720501
P00241 | B062 | 201002 | 27 | O | 209 | 233 | 5751 | 43112012601 | 8 | LA 6658 | 2531 | DCOR, L.L.C. | DSCDRS | 0 | S02 | 19980514
P00241 | B063 | 201002 | 27 | O | 550 | 1082 | 8245 | 43112015501 | 8 | LA 6658 | 2531 | DCOR, L.L.C. | DSCDRS | 0 | S01 | 19901001
P00241 | B064 | 201002 | 0 | O | 0 | 0 | 0 | 43112029202 | 12 | LA 6658 | 2531 | DCOR, L.L.C. | DSCDRS | 0 | S01 | 19931001
P00241 | C002 | 201002 | 27 | O | 335 | 397 | 907 | 43112034500 | 8 | LA 6708 | 2531 | DCOR, L.L.C. | DSCDRS | 0 | S02 | 19970608
P00241 | C003 | 201002 | 28 | O | 1086 | 298 | 24992 | 43112035000 | 8 | LA 6658 | 2531 | DCOR, L.L.C. | DSCDRS | 0 | S01 | 19771001
P00241 | C004 | 201002 | 28 | O | 545 | 708 | 1153 | 43112035800 | 8 | LA 6658 | 2531 | DCOR, L.L.C. | DSCDRS | 0 | S01 | 19771101
P00241 | C014 | 201002 | 0 | O | 0 | 0 | 0 | 43112036700 | 12 | LA 6658 | 2531 | DCOR, L.L.C. | DSCDRS | 0 | S01 | 19780101
P00241 | C015 | 201002 | 27 | O | 798 | 911 | 273 | 43112032800 | 8 | LA 6658 | 2531 | DCOR, L.L.C. | DSCDRS | 0 | S01 | 19770701
P00241 | C016 | 201002 | 28 | O | 379 | 596 | 541 | 43112033900 | 8 | LA 6658 | 2531 | DCOR, L.L.C. | DSCDRS | 0 | S01 | 19771001
P00241 | C027 | 201002 | 28 | O | 1253 | 5660 | 4003 | 43112033300 | 8 | LA 6658 | 2531 | DCOR, L.L.C. | DSCDRS | 0 | S01 | 19770901
P00241 | C028 | 201002 | 28 | O | 468 | 1527 | 8131 | 43112032700 | 8 | LA 6658 | 2531 | DCOR, L.L.C. | DSCDRS | 0 | S01 | 19770801
P00241 | C029 | 201002 | 26 | O | 654 | 118 | 9192 | 43112069200 | 8 | LA 6658 | 2531 | DCOR, L.L.C. | DSCDRS | 0 | S01 | 19910701
P00241 | C030 | 201002 | 28 | O | 1122 | 323 | 6648 | 43112069400 | 8 | LA 6658 | 2531 | DCOR, L.L.C. | DSCDRS | 0 | S01 | 19920701
P00241 | C031 | 201002 | 28 | O | 1465 | 372 | 3604 | 43112036500 | 8 | LA 6658 | 2531 | DCOR, L.L.C. | DSCDRS | 0 | S01 | 19771201
P00241 | C033 | 201002 | 28 | O | 433 | 348 | 1226 | 43112035300 | 8 | LA 6658 | 2531 | DCOR, L.L.C. | DSCDRS | 0 | S01 | 19771101
P00241 | C034 | 201002 | 28 | O | 13 | 124 | 22 | 43112067600 | 8 | LA 6658 | 2531 | DCOR, L.L.C. | DSCDRS | 0 | S03 | 19950401
P00241 | C040 | 201002 | 28 | O | 860 | 174 | 1225 | 43112069500 | 8 | LA 6658 | 2531 | DCOR, L.L.C. | DSCDRS | 0 | S01 | 19920701
P00241 | C041 | 201002 | 0 | O | 0 | 0 | 0 | 43112032900 | 12 | LA 6658 | 2531 | DCOR, L.L.C. | DSCDRS | 0 | S01 | 19770801
P00241 | C042 | 201002 | 28 | O | 681 | 422 | 1239 | 43112033500 | 8 | LA 6658 | 2531 | DCOR, L.L.C. | DSCDRS | 0 | S01 | 19770901
P00241 | C044 | 201002 | 27 | O | 1493 | 124 | 8398 | 43112036400 | 8 | LA 6658 | 2531 | DCOR, L.L.C. | DSCDRS | 0 | S01 | 19771201
P00241 | C045 | 201002 | 28 | O | 272 | 505 | 3967 | 43112036300 | 8 | LA 6658 | 2531 | DCOR, L.L.C. | DSCDRS | 0 | S01 | 19771101
P00241 | C046 | 201002 | 27 | O | 1202 | 123 | 1344 | 43112036600 | 8 | LA 6658 | 2531 | DCOR, L.L.C. | DSCDRS | 0 | S01 | 19771201
P00241 | C048 | 201002 | 28 | O | 485 | 182 | 42 | 43112069300 | 8 | LA 6658 | 2531 | DCOR, L.L.C. | DSCDRS | 0 | S01 | 19910801
P00241 | C050 | 201002 | 28 | O | 494 | 124 | 1611 | 43112068900 | 8 | LA 6658 | 2531 | DCOR, L.L.C. | DSCDRS | 0 | S01 | 19901101
P00241 | C051 | 201002 | 27 | O | 1961 | 356 | 1747 | 43112035100 | 8 | LA 6658 | 2531 | DCOR, L.L.C. | DSCDRS | 0 | S01 | 19771001
P00241 | C054 | 201002 | 27 | O | 168 | 397 | 1156 | 43112034000 | 8 | LA 6658 | 2531 | DCOR, L.L.C. | DSCDRS | 0 | S01 | 19771001
P00241 | C055 | 201002 | 28 | O | 208 | 124 | 759 | 43112036800 | 8 | LA 6658 | 2531 | DCOR, L.L.C. | DSCDRS | 0 | S01 | 19780201
P00241 | C057 | 201002 | 28 | O | 2584 | 621 | 31693 | 43112033200 | 8 | LA 6658 | 2531 | DCOR, L.L.C. | DSCDRS | 0 | S01 | 19770801
P00241 | C059 | 201002 | 28 | O | 265 | 422 | 5696 | 43112033400 | 8 | LA 6658 | 2531 | DCOR, L.L.C. | DSCDRS | 0 | S01 | 19770901
P00241 | AS003 | 201002 | 27 | O | 256 | 334 | 12 | 43112016101 | 8 | LA 6658 | 2531 | DCOR, L.L.C. | DSCDRS | 0 | S02 | 19910301
P00241 | AS004 | 201002 | 27 | O | 907 | 470 | 17197 | 43112014001 | 8 | LA 6658 | 2531 | DCOR, L.L.C. | DSCDRS | 0 | S01 | 19791001
P00241 | BS002 | 201002 | 8 | O | 76 | 57 | 1866 | 43112017700 | 8 | LA 6658 | 2531 | DCOR, L.L.C. | DSCDRS | 0 | S01 | 19701001
P00241 | BS003 | 201002 | 0 | O | 0 | 0 | 0 | 43112017802 | 12 | LA 6658 | 2531 | DCOR, L.L.C. | DSCDRS | 0 | S01 | 19830601
P00240 | A001 | 201003 | 22 | O | 500 | 433 | 56 | 43112018900 | 8 | LA 6659 | 2531 | DCOR, L.L.C. | DSCDRS | 0 | S01 | 19841001
P00240 | A002 | 201003 | 31 | O | 568 | 457 | 406 | 43112019000 | 8 | LA 6659 | 2531 | DCOR, L.L.C. | DSCDRS | 0 | S01 | 19700801
P00240 | A003 | 201003 | 31 | O | 707 | 152 | 3378 | 43112019100 | 8 | LA 6659 | 2531 | DCOR, L.L.C. | DSCDRS | 0 | S01 | 19700701
P00240 | A004 | 201003 | 23 | O | 380 | 312 | 1707 | 43112019200 | 8 | LA 6659 | 2531 | DCOR, L.L.C. | DSCDRS | 0 | S01 | 19700601
P00240 | A005 | 201003 | 31 | O | 1208 | 381 | 9942 | 43112019300 | 8 | LA 6659 | 2531 | DCOR, L.L.C. | DSCDRS | 0 | S01 | 19780601
P00240 | A006 | 201003 | 31 | O | 582 | 381 | 1577 | 43112019400 | 8 | LA 6659 | 2531 | DCOR, L.L.C. | DSCDRS | 0 | S01 | 19700701
P00240 | A007 | 201003 | 31 | O | 256 | 254 | 1307 | 43112019500 | 8 | LA 6659 | 2531 | DCOR, L.L.C. | DSCDRS | 0 | S01 | 19700901
P00240 | A008 | 201003 | 30 | O | 1595 | 5616 | 6731 | 43112021900 | 8 | LA 6659 | 2531 | DCOR, L.L.C. | DSCDRS | 0 | S02 | 19840501
P00240 | A009 | 201003 | 0 | O | 0 | 0 | 0 | 43112022100 | 12 | LA 6659 | 2531 | DCOR, L.L.C. | DSCDRS | 0 | S02 | 19840201
P00240 | A010 | 201003 | 31 | O | 895 | 1989 | 5832 | 43112023500 | 8 | LA 6659 | 2531 | DCOR, L.L.C. | DSCDRS | 0 | S01 | 19860701
P00240 | A011 | 201003 | 31 | O | 619 | 440 | 20144 | 43112022200 | 8 | LA 6659 | 2531 | DCOR, L.L.C. | DSCDRS | 0 | S03 | 19830201
P00240 | A012 | 201003 | 31 | O | 666 | 305 | 1512 | 43112022300 | 8 | LA 6659 | 2531 | DCOR, L.L.C. | DSCDRS | 0 | S03 | 19840401
P00240 | A013 | 201003 | 0 | O | 0 | 0 | 0 | 43112022400 | 12 | LA 6659 | 2531 | DCOR, L.L.C. | DSCDRS | 0 | S03 | 19830701
P00240 | A014 | 201003 | 0 | O | 0 | 0 | 0 | 43112022500 | 12 | LA 6659 | 2531 | DCOR, L.L.C. | DSCDRS | 0 | S01 | 19840201
P00240 | A015 | 201003 | 23 | O | 839 | 640 | 22607 | 43112022600 | 8 | LA 6659 | 2531 | DCOR, L.L.C. | DSCDRS | 0 | S03 | 19821101
P00240 | A017 | 201003 | 31 | O | 263 | 1270 | 1443 | 43112025600 | 8 | LA 6659 | 2531 | DCOR, L.L.C. | DSCDRS | 0 | S01 | 19870901
P00240 | A018 | 201003 | 31 | O | 309 | 578 | 17013 | 43112024100 | 8 | LA 6659 | 2531 | DCOR, L.L.C. | DSCDRS | 0 | S01 | 19710301
P00240 | A020 | 201003 | 31 | O | 1380 | 381 | 3883 | 43112024200 | 8 | LA 6659 | 2531 | DCOR, L.L.C. | DSCDRS | 0 | S05 | 19830501
P00240 | A021 | 201003 | 0 | O | 0 | 0 | 0 | 43112022700 | 12 | LA 6659 | 2531 | DCOR, L.L.C. | DSCDRS | 0 | S01 | 19850201
P00240 | A022 | 201003 | 31 | O | 1626 | 2438 | 34676 | 43112024300 | 8 | LA 6659 | 2531 | DCOR, L.L.C. | DSCDRS | 0 | S03 | 19840301
P00240 | A023 | 201003 | 0 | O | 0 | 0 | 0 | 43112026800 | 12 | LA 6659 | 2531 | DCOR, L.L.C. | DSCDRS | 0 | S02 | 19840301
P00240 | A024 | 201003 | 31 | O | 724 | 1257 | 2316 | 43112026900 | 8 | LA 6659 | 2531 | DCOR, L.L.C. | DSCDRS | 0 | S01 | 19810501
P00240 | A025 | 201003 | 30 | O | 2053 | 3172 | 24215 | 43112031000 | 8 | LA 6659 | 2531 | DCOR, L.L.C. | DSCDRS | 0 | S02 | 19820601
P00240 | A026 | 201003 | 0 | O | 0 | 0 | 0 | 43112027700 | 12 | LA 6659 | 2531 | DCOR, L.L.C. | DSCDRS | 0 | S01 | 19850901
P00240 | A027 | 201003 | 31 | O | 1007 | 643 | 5649 | 43112022800 | 8 | LA 6659 | 2531 | DCOR, L.L.C. | DSCDRS | 0 | S03 | 19830801
P00240 | A028 | 201003 | 24 | O | 619 | 1978 | 732 | 43112024400 | 8 | LA 6659 | 2531 | DCOR, L.L.C. | DSCDRS | 0 | S02 | 19980419
P00240 | A029 | 201003 | 0 | O | 0 | 0 | 0 | 43112024500 | 12 | LA 6659 | 2531 | DCOR, L.L.C. | DSCDRS | 0 | S03 | 19830801
P00240 | A030 | 201003 | 0 | O | 0 | 0 | 0 | 43112024600 | 12 | LA 6659 | 2531 | DCOR, L.L.C. | DSCDRS | 0 | S01 | 19760901
P00240 | A031 | 201003 | 31 | O | 645 | 364 | 21081 | 43112023600 | 8 | LA 6659 | 2531 | DCOR, L.L.C. | DSCDRS | 0 | S04 | 19830201
P00240 | A032 | 201003 | 0 | O | 0 | 0 | 0 | 43112025700 | 12 | LA 6659 | 2531 | DCOR, L.L.C. | DSCDRS | 0 | S02 | 19871101
P00240 | A034 | 201003 | 31 | O | 538 | 1587 | 526 | 43112024700 | 8 | LA 6659 | 2531 | DCOR, L.L.C. | DSCDRS | 0 | S01 | 19760501
P00240 | A035 | 201003 | 31 | O | 460 | 838 | 180 | 43112024800 | 8 | LA 6659 | 2531 | DCOR, L.L.C. | DSCDRS | 0 | S01 | 19831101
P00240 | A036 | 201003 | 31 | O | 1993 | 8303 | 5759 | 43112025800 | 8 | LA 6659 | 2531 | DCOR, L.L.C. | DSCDRS | 0 | S01 | 19720101
P00240 | A039 | 201003 | 0 | O | 0 | 0 | 0 | 43112025000 | 12 | LA 6659 | 2531 | DCOR, L.L.C. | DSCDRS | 0 | S03 | 19720601
P00240 | A040 | 201003 | 31 | O | 191 | 254 | 133 | 43112026000 | 8 | LA 6659 | 2531 | DCOR, L.L.C. | DSCDRS | 0 | S01 | 19860701
P00240 | A041 | 201003 | 0 | O | 0 | 0 | 0 | 43112027800 | 12 | LA 6659 | 2531 | DCOR, L.L.C. | DSCDRS | 0 | S02 | 19990204
P00240 | A042 | 201003 | 0 | O | 0 | 0 | 0 | 43112027000 | 12 | LA 6659 | 2531 | DCOR, L.L.C. | DSCDRS | 0 | S01 | 19790201
P00240 | A043 | 201003 | 31 | O | 529 | 597 | 11283 | 43112027100 | 8 | LA 6659 | 2531 | DCOR, L.L.C. | DSCDRS | 0 | S01 | 19740601
P00240 | A044 | 201003 | 0 | O | 0 | 0 | 0 | 43112032200 | 12 | LA 6659 | 2531 | DCOR, L.L.C. | DSCDRS | 0 | S01 | 19820801
P00240 | A045 | 201003 | 0 | O | 0 | 0 | 0 | 43112027300 | 12 | LA 6659 | 2531 | DCOR, L.L.C. | DSCDRS | 0 | S02 | 19830801
P00240 | A046 | 201003 | 31 | O | 1088 | 597 | 3662 | 43112024901 | 8 | LA 6659 | 2531 | DCOR, L.L.C. | DSCDRS | 0 | S03 | 19840301
P00240 | A048 | 201003 | 31 | O | 320 | 508 | 1756 | 43112029701 | 8 | LA 6659 | 2531 | DCOR, L.L.C. | DSCDRS | 0 | S01 | 19840501
P00240 | A050 | 201003 | 0 | O | 0 | 0 | 0 | 43112025901 | 12 | LA 6659 | 2531 | DCOR, L.L.C. | DSCDRS | 0 | S01 | 19870601
P00240 | A051 | 201003 | 31 | O | 292 | 229 | 20 | 43112064500 | 8 | LA 6659 | 2531 | DCOR, L.L.C. | DSCDRS | 0 | S01 | 19880201
P00240 | A052 | 201003 | 0 | O | 0 | 0 | 0 | 43112027901 | 12 | LA 6659 | 2531 | DCOR, L.L.C. | DSCDRS | 0 | S01 | 19880201
P00240 | A053 | 201003 | 31 | O | 2189 | 1105 | 14465 | 43112070600 | 8 | LA 6659 | 2531 | DCOR, L.L.C. | DSCDRS | 0 | S01 | 19931201
P00240 | A054 | 201003 | 30 | O | 540 | 172 | 404 | 43112076600 | 8 | LA 6659 | 2531 | DCOR, L.L.C. | DSCDRS | 0 | S01 | 19971120
P00240 | A056 | 201003 | 0 | O | 0 | 0 | 0 | 43112077600 | 12 | LA 6709 | 2531 | DCOR, L.L.C. | DSCDRS | 0 | S01 | 20010802
P00241 | A001 | 201003 | 31 | O | 452 | 93 | 2902 | 43112029600 | 8 | LA 6658 | 2531 | DCOR, L.L.C. | DSCDRS | 0 | S01 | 19730301
P00241 | A003 | 201003 | 0 | O | 0 | 0 | 0 | 43112009600 | 12 | LA 6658 | 2531 | DCOR, L.L.C. | DSCDRS | 0 | S01 | 19690701
P00241 | A004 | 201003 | 31 | O | 864 | 185 | 54328 | 43112014900 | 8 | LA 6658 | 2531 | DCOR, L.L.C. | DSCDRS | 0 | S01 | 19691201
P00241 | A005 | 201003 | 0 | O | 0 | 0 | 0 | 43112020301 | 12 | LA 6658 | 2531 | DCOR, L.L.C. | DSCDRS | 0 | S01 | 19721101
P00241 | A007 | 201003 | 31 | O | 825 | 926 | 19001 | 43112031900 | 8 | LA 6658 | 2531 | DCOR, L.L.C. | DSCDRS | 0 | S01 | 19760301
P00241 | A008 | 201003 | 0 | O | 0 | 0 | 0 | 43112030800 | 12 | LA 6658 | 2531 | DCOR, L.L.C. | DSCDRS | 0 | S01 | 19750401
P00241 | A009 | 201003 | 14 | O | 331 | 468 | 2383 | 43112030900 | 8 | LA 6658 | 2531 | DCOR, L.L.C. | DSCDRS | 0 | S01 | 19750501
P00241 | A010 | 201003 | 31 | O | 1321 | 10445 | 62034 | 43112018000 | 8 | LA 6658 | 2531 | DCOR, L.L.C. | DSCDRS | 0 | S02 | 19711101
P00241 | A011 | 201003 | 30 | O | 338 | 648 | 1002 | 43112017301 | 8 | LA 6658 | 2531 | DCOR, L.L.C. | DSCDRS | 0 | S01 | 19761201
P00241 | A013 | 201003 | 0 | O | 0 | 0 | 0 | 43112014101 | 12 | LA 6658 | 2531 | DCOR, L.L.C. | DSCDRS | 0 | S02 | 19741001
P00241 | A014 | 201003 | 31 | O | 1418 | 208 | 52986 | 43112016200 | 8 | LA 6658 | 2531 | DCOR, L.L.C. | DSCDRS | 0 | S01 | 19700201
P00241 | A015 | 201003 | 31 | O | 671 | 1390 | 15610 | 43112020400 | 8 | LA 6658 | 2531 | DCOR, L.L.C. | DSCDRS | 0 | S01 | 19700701
P00241 | A017 | 201003 | 30 | O | 2060 | 5783 | 63745 | 43112023700 | 8 | LA 6658 | 2531 | DCOR, L.L.C. | DSCDRS | 0 | S01 | 19710301
P00241 | A018 | 201003 | 29 | O | 1892 | 6311 | 16316 | 43112021301 | 8 | LA 6658 | 2531 | DCOR, L.L.C. | DSCDRS | 0 | S02 | 19740501
P00241 | A020 | 201003 | 31 | O | 294 | 1065 | 326 | 43112005701 | 8 | LA 6658 | 2531 | DCOR, L.L.C. | DSCDRS | 0 | S01 | 19830501
P00241 | A021 | 201003 | 31 | O | 100 | 93 | 17 | 43112007401 | 8 | LA 6658 | 2531 | DCOR, L.L.C. | DSCDRS | 0 | S01 | 19690301
P00241 | A022 | 201003 | 0 | O | 0 | 0 | 0 | 43112010300 | 12 | LA 6658 | 2531 | DCOR, L.L.C. | DSCDRS | 0 | S01 | 19690701
P00241 | A023 | 201003 | 0 | O | 0 | 0 | 0 | 43112017401 | 12 | LA 6658 | 2531 | DCOR, L.L.C. | DSCDRS | 0 | S01 | 19780501
P00241 | A024 | 201003 | 31 | O | 1623 | 2548 | 435 | 43112009200 | 8 | LA 6658 | 2531 | DCOR, L.L.C. | DSCDRS | 0 | S01 | 19690601
P00241 | A025 | 201003 | 31 | O | 935 | 5581 | 43885 | 43112006100 | 8 | LA 6658 | 2531 | DCOR, L.L.C. | DSCDRS | 0 | S01 | 19700301
P00241 | A026 | 201003 | 31 | O | 2838 | 2640 | 25378 | 43112016300 | 8 | LA 6658 | 2531 | DCOR, L.L.C. | DSCDRS | 0 | S01 | 19730401
P00241 | A027 | 201003 | 0 | O | 0 | 0 | 0 | 43112030300 | 12 | LA 6658 | 2531 | DCOR, L.L.C. | DSCDRS | 0 | S01 | 19740801
P00241 | A028 | 201003 | 30 | O | 1261 | 4027 | 11572 | 43112019600 | 8 | LA 6658 | 2531 | DCOR, L.L.C. | DSCDRS | 0 | S01 | 19720901
P00241 | A030 | 201003 | 30 | O | 534 | 509 | 16578 | 43112013000 | 8 | LA 6658 | 2531 | DCOR, L.L.C. | DSCDRS | 0 | S01 | 19720701
P00241 | A031 | 201003 | 30 | O | 1355 | 231 | 8701 | 43112021401 | 8 | LA 6658 | 2531 | DCOR, L.L.C. | DSCDRS | 0 | S01 | 19760901
P00241 | A032 | 201003 | 31 | O | 885 | 232 | 41537 | 43112023800 | 8 | LA 6658 | 2531 | DCOR, L.L.C. | DSCDRS | 0 | S01 | 19701201
P00241 | A033 | 201003 | 31 | O | 1779 | 602 | 32353 | 43112016400 | 8 | LA 6658 | 2531 | DCOR, L.L.C. | DSCDRS | 0 | S01 | 19740101
P00241 | A034 | 201003 | 31 | O | 962 | 2640 | 45186 | 43112019700 | 8 | LA 6658 | 2531 | DCOR, L.L.C. | DSCDRS | 0 | S01 | 19700801
P00241 | A035 | 201003 | 31 | O | 1304 | 185 | 61222 | 43112015100 | 8 | LA 6658 | 2531 | DCOR, L.L.C. | DSCDRS | 0 | S03 | 19730701
P00241 | A036 | 201003 | 31 | O | 1087 | 3428 | 11195 | 43112006400 | 8 | LA 6658 | 2531 | DCOR, L.L.C. | DSCDRS | 0 | S01 | 19750201
P00241 | A037 | 201003 | 30 | O | 814 | 93 | 23171 | 43112012401 | 8 | LA 6658 | 2531 | DCOR, L.L.C. | DSCDRS | 0 | S02 | 19970507
P00241 | A038 | 201003 | 0 | O | 0 | 0 | 0 | 43112006200 | 12 | LA 6658 | 2531 | DCOR, L.L.C. | DSCDRS | 0 | S01 | 19690501
P00241 | A039 | 201003 | 0 | O | 0 | 0 | 0 | 43112018301 | 12 | LA 6658 | 2531 | DCOR, L.L.C. | DSCDRS | 0 | S01 | 19750701
P00241 | A040 | 201003 | 0 | O | 0 | 0 | 0 | 43112018400 | 12 | LA 6658 | 2531 | DCOR, L.L.C. | DSCDRS | 0 | S01 | 19700501
P00241 | A041 | 201003 | 31 | O | 1077 | 1575 | 20424 | 43112005600 | 8 | LA 6658 | 2531 | DCOR, L.L.C. | DSCDRS | 0 | S03 | 19690301
P00241 | A042 | 201003 | 31 | O | 1758 | 1343 | 31186 | 43112017500 | 8 | LA 6658 | 2531 | DCOR, L.L.C. | DSCDRS | 0 | S01 | 19700401
P00241 | A043 | 201003 | 31 | O | 579 | 463 | 7942 | 43112012500 | 8 | LA 6658 | 2531 | DCOR, L.L.C. | DSCDRS | 0 | S01 | 19690801
P00241 | A044 | 201003 | 18 | O | 670 | 1226 | 5498 | 43112006300 | 8 | LA 6658 | 2531 | DCOR, L.L.C. | DSCDRS | 0 | S01 | 19690701
P00241 | A048 | 201003 | 30 | O | 981 | 92 | 46057 | 43112020500 | 8 | LA 6658 | 2531 | DCOR, L.L.C. | DSCDRS | 0 | S02 | 19721201
P00241 | A049 | 201003 | 31 | O | 2725 | 324 | 109135 | 43112019800 | 8 | LA 6658 | 2531 | DCOR, L.L.C. | DSCDRS | 0 | S01 | 19700801
P00241 | A052 | 201003 | 31 | O | 814 | 2131 | 2814 | 43112019900 | 8 | LA 6658 | 2531 | DCOR, L.L.C. | DSCDRS | 0 | S01 | 19700701
P00241 | A053 | 201003 | 0 | O | 0 | 0 | 0 | 43112021800 | 12 | LA 6658 | 2531 | DCOR, L.L.C. | DSCDRS | 0 | S01 | 19701101
P00241 | A055 | 201003 | 25 | O | 69 | 114 | 6578 | 43112017601 | 8 | LA 6658 | 2531 | DCOR, L.L.C. | DSCDRS | 0 | S01 | 19751101
P00241 | B003 | 201003 | 31 | O | 717 | 1815 | 11471 | 43112015201 | 8 | LA 6658 | 2531 | DCOR, L.L.C. | DSCDRS | 0 | S01 | 19940401
P00241 | B005 | 201003 | 0 | O | 0 | 0 | 0 | 43112018500 | 12 | LA 6658 | 2531 | DCOR, L.L.C. | DSCDRS | 0 | S01 | 19700601
P00241 | B007 | 201003 | 0 | O | 0 | 0 | 0 | 43112070200 | 12 | LA 6658 | 2531 | DCOR, L.L.C. | DSCDRS | 0 | S01 | 19930801
P00241 | B008 | 201003 | 31 | O | 503 | 716 | 1534 | 43112031100 | 8 | LA 6658 | 2531 | DCOR, L.L.C. | DSCDRS | 0 | S01 | 19750801
P00241 | B009 | 201003 | 31 | O | 1045 | 764 | 2112 | 43112070000 | 8 | LA 6658 | 2531 | DCOR, L.L.C. | DSCDRS | 0 | S01 | 19930601
P00241 | B010 | 201003 | 0 | O | 0 | 0 | 0 | 43112017900 | 12 | LA 6658 | 2531 | DCOR, L.L.C. | DSCDRS | 0 | S01 | 19741101
P00241 | B011 | 201003 | 0 | O | 0 | 0 | 0 | 43112015301 | 12 | LA 6658 | 2531 | DCOR, L.L.C. | DSCDRS | 0 | S01 | 19741101
P00241 | B012 | 201003 | 31 | O | 39 | 382 | 3883 | 43112016500 | 8 | LA 6658 | 2531 | DCOR, L.L.C. | DSCDRS | 0 | S01 | 19700301
P00241 | B013 | 201003 | 0 | O | 0 | 0 | 0 | 43112010801 | 12 | LA 6658 | 2531 | DCOR, L.L.C. | DSCDRS | 0 | S01 | 19721201
P00241 | B014 | 201003 | 0 | O | 0 | 0 | 0 | 43112021000 | 12 | LA 6658 | 2531 | DCOR, L.L.C. | DSCDRS | 0 | S01 | 19720801
P00241 | B015 | 201003 | 0 | O | 0 | 0 | 0 | 43112014200 | 12 | LA 6658 | 2531 | DCOR, L.L.C. | DSCDRS | 0 | S01 | 19740101
P00241 | B016 | 201003 | 31 | O | 1235 | 2340 | 12490 | 43112016601 | 8 | LA 6658 | 2531 | DCOR, L.L.C. | DSCDRS | 0 | S01 | 19770201
P00241 | B018 | 201003 | 31 | O | 687 | 788 | 15074 | 43112009301 | 8 | LA 6658 | 2531 | DCOR, L.L.C. | DSCDRS | 0 | S01 | 19790801
P00241 | B022 | 201003 | 0 | O | 0 | 0 | 0 | 43112029000 | 12 | LA 6658 | 2531 | DCOR, L.L.C. | DSCDRS | 0 | S01 | 19720701
P00241 | B025 | 201003 | 31 | O | 493 | 6829 | 9869 | 43112016800 | 8 | LA 6658 | 2531 | DCOR, L.L.C. | DSCDRS | 0 | S01 | 19730501
P00241 | B026 | 201003 | 31 | O | 1648 | 334 | 58679 | 43112018100 | 8 | LA 6658 | 2531 | DCOR, L.L.C. | DSCDRS | 0 | S02 | 19750601
P00241 | B027 | 201003 | 0 | O | 0 | 0 | 0 | 43112020700 | 12 | LA 6658 | 2531 | DCOR, L.L.C. | DSCDRS | 0 | S04 | 19790501
P00241 | B028 | 201003 | 31 | O | 1175 | 215 | 45806 | 43112018600 | 8 | LA 6658 | 2531 | DCOR, L.L.C. | DSCDRS | 0 | S01 | 19730501
P00241 | B030 | 201003 | 31 | O | 895 | 740 | 11316 | 43112009700 | 8 | LA 6658 | 2531 | DCOR, L.L.C. | DSCDRS | 0 | S01 | 19690701
P00241 | B031 | 201003 | 0 | O | 0 | 0 | 0 | 43112022901 | 12 | LA 6658 | 2531 | DCOR, L.L.C. | DSCDRS | 0 | S03 | 19790701
P00241 | B034 | 201003 | 31 | O | 1897 | 1051 | 889 | 43112070400 | 8 | LA 6658 | 2531 | DCOR, L.L.C. | DSCDRS | 0 | S01 | 19930901
P00241 | B035 | 201003 | 0 | O | 0 | 0 | 0 | 43112023300 | 12 | LA 6658 | 2531 | DCOR, L.L.C. | DSCDRS | 0 | S02 | 19980227
P00241 | B036 | 201003 | 31 | O | 1130 | 287 | 40234 | 43112023000 | 8 | LA 6707 | 2531 | DCOR, L.L.C. | DSCDRS | 0 | S01 | 19701001
P00241 | B037 | 201003 | 31 | O | 884 | 119 | 20640 | 43112018200 | 8 | LA 6658 | 2531 | DCOR, L.L.C. | DSCDRS | 0 | S02 | 19760501
P00241 | B038 | 201003 | 31 | O | 647 | 955 | 31044 | 43112015400 | 8 | LA 6658 | 2531 | DCOR, L.L.C. | DSCDRS | 0 | S01 | 19691201
P00241 | B039 | 201003 | 30 | O | 584 | 72 | 47 | 43112069700 | 8 | LA 6658 | 2531 | DCOR, L.L.C. | DSCDRS | 0 | S01 | 19930201
P00241 | B041 | 201003 | 30 | O | 299 | 143 | 738 | 43112012701 | 8 | LA 6658 | 2531 | DCOR, L.L.C. | DSCDRS | 0 | S01 | 19760401
P00241 | B043 | 201003 | 31 | O | 4369 | 2555 | 54049 | 43112012800 | 8 | LA 6658 | 2531 | DCOR, L.L.C. | DSCDRS | 0 | S01 | 19710201
P00241 | B045 | 201003 | 30 | O | 810 | 1412 | 6787 | 43112016901 | 8 | LA 6658 | 2531 | DCOR, L.L.C. | DSCDRS | 0 | S01 | 19801101
P00241 | B046 | 201003 | 31 | O | 1494 | 979 | 61115 | 43112015700 | 8 | LA 6658 | 2531 | DCOR, L.L.C. | DSCDRS | 0 | S01 | 19740101
P00241 | B047 | 201003 | 31 | O | 905 | 215 | 1659 | 43112009501 | 8 | LA 6658 | 2531 | DCOR, L.L.C. | DSCDRS | 0 | S01 | 19700401
P00241 | B050 | 201003 | 31 | O | 1003 | 406 | 10900 | 43112020001 | 8 | LA 6658 | 2531 | DCOR, L.L.C. | DSCDRS | 0 | S01 | 19810801
P00241 | B053 | 201003 | 31 | O | 1449 | 239 | 69448 | 43112018800 | 8 | LA 6658 | 2531 | DCOR, L.L.C. | DSCDRS | 0 | S01 | 19700501
P00241 | B054 | 201003 | 31 | O | 2763 | 263 | 7287 | 43112020100 | 8 | LA 6658 | 2531 | DCOR, L.L.C. | DSCDRS | 0 | S01 | 19700601
P00241 | B055 | 201003 | 31 | O | 632 | 19767 | 17786 | 43112029801 | 8 | LA 6658 | 2531 | DCOR, L.L.C. | DSCDRS | 0 | S01 | 19740301
P00241 | B058 | 201003 | 0 | O | 0 | 0 | 0 | 43112021100 | 12 | LA 6658 | 2531 | DCOR, L.L.C. | DSCDRS | 0 | S01 | 19850301
P00241 | B060 | 201003 | 30 | O | 510 | 117 | 6336 | 43112029500 | 8 | LA 6658 | 2531 | DCOR, L.L.C. | DSCDRS | 0 | S01 | 19720901
P00241 | B061 | 201003 | 31 | O | 556 | 4656 | 81468 | 43112029300 | 8 | LA 6658 | 2531 | DCOR, L.L.C. | DSCDRS | 0 | S01 | 19720501
P00241 | B062 | 201003 | 31 | O | 256 | 263 | 5934 | 43112012601 | 8 | LA 6658 | 2531 | DCOR, L.L.C. | DSCDRS | 0 | S02 | 19980514
P00241 | B063 | 201003 | 31 | O | 525 | 1218 | 10400 | 43112015501 | 8 | LA 6658 | 2531 | DCOR, L.L.C. | DSCDRS | 0 | S01 | 19901001
P00241 | B064 | 201003 | 0 | O | 0 | 0 | 0 | 43112029202 | 12 | LA 6658 | 2531 | DCOR, L.L.C. | DSCDRS | 0 | S01 | 19931001
P00241 | C002 | 201003 | 31 | O | 423 | 271 | 1273 | 43112034500 | 8 | LA 6708 | 2531 | DCOR, L.L.C. | DSCDRS | 0 | S02 | 19970608
P00241 | C003 | 201003 | 31 | O | 1072 | 271 | 27444 | 43112035000 | 8 | LA 6658 | 2531 | DCOR, L.L.C. | DSCDRS | 0 | S01 | 19771001
P00241 | C004 | 201003 | 31 | O | 544 | 703 | 1304 | 43112035800 | 8 | LA 6658 | 2531 | DCOR, L.L.C. | DSCDRS | 0 | S01 | 19771101
P00241 | C014 | 201003 | 0 | O | 0 | 0 | 0 | 43112036700 | 12 | LA 6658 | 2531 | DCOR, L.L.C. | DSCDRS | 0 | S01 | 19780101
P00241 | C015 | 201003 | 31 | O | 751 | 1001 | 365 | 43112032800 | 8 | LA 6658 | 2531 | DCOR, L.L.C. | DSCDRS | 0 | S01 | 19770701
P00241 | C016 | 201003 | 31 | O | 326 | 785 | 630 | 43112033900 | 8 | LA 6658 | 2531 | DCOR, L.L.C. | DSCDRS | 0 | S01 | 19771001
P00241 | C027 | 201003 | 31 | O | 1276 | 6331 | 4208 | 43112033300 | 8 | LA 6658 | 2531 | DCOR, L.L.C. | DSCDRS | 0 | S01 | 19770901
P00241 | C028 | 201003 | 31 | O | 345 | 1907 | 8857 | 43112032700 | 8 | LA 6658 | 2531 | DCOR, L.L.C. | DSCDRS | 0 | S01 | 19770801
P00241 | C029 | 201003 | 31 | O | 2275 | 189 | 15661 | 43112069200 | 8 | LA 6658 | 2531 | DCOR, L.L.C. | DSCDRS | 0 | S01 | 19910701
P00241 | C030 | 201003 | 31 | O | 795 | 419 | 7505 | 43112069400 | 8 | LA 6658 | 2531 | DCOR, L.L.C. | DSCDRS | 0 | S01 | 19920701
P00241 | C031 | 201003 | 31 | O | 1676 | 370 | 3614 | 43112036500 | 8 | LA 6658 | 2531 | DCOR, L.L.C. | DSCDRS | 0 | S01 | 19771201
P00241 | C033 | 201003 | 12 | O | 98 | 61 | 235 | 43112035300 | 8 | LA 6658 | 2531 | DCOR, L.L.C. | DSCDRS | 0 | S01 | 19771101
P00241 | C034 | 201003 | 31 | O | 10 | 135 | 27 | 43112067600 | 8 | LA 6658 | 2531 | DCOR, L.L.C. | DSCDRS | 0 | S03 | 19950401
P00241 | C040 | 201003 | 31 | O | 889 | 149 | 1247 | 43112069500 | 8 | LA 6658 | 2531 | DCOR, L.L.C. | DSCDRS | 0 | S01 | 19920701
P00241 | C041 | 201003 | 0 | O | 0 | 0 | 0 | 43112032900 | 12 | LA 6658 | 2531 | DCOR, L.L.C. | DSCDRS | 0 | S01 | 19770801
P00241 | C042 | 201003 | 31 | O | 500 | 424 | 1288 | 43112033500 | 8 | LA 6658 | 2531 | DCOR, L.L.C. | DSCDRS | 0 | S01 | 19770901
P00241 | C044 | 201003 | 31 | O | 1511 | 153 | 9711 | 43112036400 | 8 | LA 6658 | 2531 | DCOR, L.L.C. | DSCDRS | 0 | S01 | 19771201
P00241 | C045 | 201003 | 31 | O | 332 | 568 | 4025 | 43112036300 | 8 | LA 6658 | 2531 | DCOR, L.L.C. | DSCDRS | 0 | S01 | 19771101
P00241 | C046 | 201003 | 31 | O | 1172 | 126 | 1404 | 43112036600 | 8 | LA 6658 | 2531 | DCOR, L.L.C. | DSCDRS | 0 | S01 | 19771201
P00241 | C048 | 201003 | 31 | O | 533 | 234 | 48 | 43112069300 | 8 | LA 6658 | 2531 | DCOR, L.L.C. | DSCDRS | 0 | S01 | 19910801
P00241 | C050 | 201003 | 31 | O | 550 | 135 | 1381 | 43112068900 | 8 | LA 6658 | 2531 | DCOR, L.L.C. | DSCDRS | 0 | S01 | 19901101
P00241 | C051 | 201003 | 31 | O | 1916 | 442 | 1898 | 43112035100 | 8 | LA 6658 | 2531 | DCOR, L.L.C. | DSCDRS | 0 | S01 | 19771001
P00241 | C054 | 201003 | 31 | O | 288 | 460 | 1156 | 43112034000 | 8 | LA 6658 | 2531 | DCOR, L.L.C. | DSCDRS | 0 | S01 | 19771001
P00241 | C055 | 201003 | 30 | O | 221 | 108 | 706 | 43112036800 | 8 | LA 6658 | 2531 | DCOR, L.L.C. | DSCDRS | 0 | S01 | 19780201
P00241 | C057 | 201003 | 31 | O | 3552 | 839 | 33082 | 43112033200 | 8 | LA 6658 | 2531 | DCOR, L.L.C. | DSCDRS | 0 | S01 | 19770801
P00241 | C059 | 201003 | 31 | O | 285 | 568 | 6929 | 43112033400 | 8 | LA 6658 | 2531 | DCOR, L.L.C. | DSCDRS | 0 | S01 | 19770901
P00241 | AS003 | 201003 | 9 | O | 184 | 113 | 93 | 43112016101 | 8 | LA 6658 | 2531 | DCOR, L.L.C. | DSCDRS | 0 | S02 | 19910301
P00241 | AS004 | 201003 | 31 | O | 1204 | 510 | 18069 | 43112014001 | 8 | LA 6658 | 2531 | DCOR, L.L.C. | DSCDRS | 0 | S01 | 19791001
P00241 | BS002 | 201003 | 0 | O | 0 | 0 | 0 | 43112017700 | 12 | LA 6658 | 2531 | DCOR, L.L.C. | DSCDRS | 0 | S01 | 19701001
P00241 | BS003 | 201003 | 0 | O | 0 | 0 | 0 | 43112017802 | 12 | LA 6658 | 2531 | DCOR, L.L.C. | DSCDRS | 0 | S01 | 19830601
P00240 | A001 | 201004 | 28 | O | 813 | 836 | 96 | 43112018900 | 8 | LA 6659 | 2531 | DCOR, L.L.C. | DSCDRS | 0 | S01 | 19841001
P00240 | A002 | 201004 | 27 | O | 474 | 300 | 272 | 43112019000 | 8 | LA 6659 | 2531 | DCOR, L.L.C. | DSCDRS | 0 | S01 | 19700801
P00240 | A003 | 201004 | 27 | O | 721 | 171 | 2799 | 43112019100 | 8 | LA 6659 | 2531 | DCOR, L.L.C. | DSCDRS | 0 | S01 | 19700701
P00240 | A004 | 201004 | 28 | O | 504 | 214 | 2609 | 43112019200 | 8 | LA 6659 | 2531 | DCOR, L.L.C. | DSCDRS | 0 | S01 | 19700601
P00240 | A005 | 201004 | 27 | O | 1395 | 514 | 8723 | 43112019300 | 8 | LA 6659 | 2531 | DCOR, L.L.C. | DSCDRS | 0 | S01 | 19780601
P00240 | A006 | 201004 | 0 | O | 0 | 0 | 0 | 43112019400 | 12 | LA 6659 | 2531 | DCOR, L.L.C. | DSCDRS | 0 | S01 | 19700701
P00240 | A007 | 201004 | 28 | O | 334 | 193 | 1511 | 43112019500 | 8 | LA 6659 | 2531 | DCOR, L.L.C. | DSCDRS | 0 | S01 | 19700901
P00240 | A008 | 201004 | 27 | O | 1433 | 4707 | 6088 | 43112021900 | 8 | LA 6659 | 2531 | DCOR, L.L.C. | DSCDRS | 0 | S02 | 19840501
P00240 | A009 | 201004 | 0 | O | 0 | 0 | 0 | 43112022100 | 12 | LA 6659 | 2531 | DCOR, L.L.C. | DSCDRS | 0 | S02 | 19840201
P00240 | A010 | 201004 | 28 | O | 938 | 1643 | 5506 | 43112023500 | 8 | LA 6659 | 2531 | DCOR, L.L.C. | DSCDRS | 0 | S01 | 19860701
P00240 | A011 | 201004 | 27 | O | 593 | 257 | 17345 | 43112022200 | 8 | LA 6659 | 2531 | DCOR, L.L.C. | DSCDRS | 0 | S03 | 19830201
P00240 | A012 | 201004 | 27 | O | 653 | 209 | 1567 | 43112022300 | 8 | LA 6659 | 2531 | DCOR, L.L.C. | DSCDRS | 0 | S03 | 19840401
P00240 | A013 | 201004 | 0 | O | 0 | 0 | 0 | 43112022400 | 12 | LA 6659 | 2531 | DCOR, L.L.C. | DSCDRS | 0 | S03 | 19830701
P00240 | A014 | 201004 | 0 | O | 0 | 0 | 0 | 43112022500 | 12 | LA 6659 | 2531 | DCOR, L.L.C. | DSCDRS | 0 | S01 | 19840201
P00240 | A015 | 201004 | 27 | O | 1429 | 737 | 28842 | 43112022600 | 8 | LA 6659 | 2531 | DCOR, L.L.C. | DSCDRS | 0 | S03 | 19821101
P00240 | A017 | 201004 | 0 | O | 0 | 0 | 0 | 43112025600 | 12 | LA 6659 | 2531 | DCOR, L.L.C. | DSCDRS | 0 | S01 | 19870901
P00240 | A018 | 201004 | 28 | O | 411 | 289 | 14180 | 43112024100 | 8 | LA 6659 | 2531 | DCOR, L.L.C. | DSCDRS | 0 | S01 | 19710301
P00240 | A020 | 201004 | 27 | O | 1267 | 492 | 4774 | 43112024200 | 8 | LA 6659 | 2531 | DCOR, L.L.C. | DSCDRS | 0 | S05 | 19830501
P00240 | A021 | 201004 | 0 | O | 0 | 0 | 0 | 43112022700 | 12 | LA 6659 | 2531 | DCOR, L.L.C. | DSCDRS | 0 | S01 | 19850201
P00240 | A022 | 201004 | 28 | O | 1291 | 2129 | 33041 | 43112024300 | 8 | LA 6659 | 2531 | DCOR, L.L.C. | DSCDRS | 0 | S03 | 19840301
P00240 | A023 | 201004 | 0 | O | 0 | 0 | 0 | 43112026800 | 12 | LA 6659 | 2531 | DCOR, L.L.C. | DSCDRS | 0 | S02 | 19840301
P00240 | A024 | 201004 | 28 | O | 677 | 1071 | 2159 | 43112026900 | 8 | LA 6659 | 2531 | DCOR, L.L.C. | DSCDRS | 0 | S01 | 19810501
P00240 | A025 | 201004 | 27 | O | 1187 | 2725 | 19775 | 43112031000 | 8 | LA 6659 | 2531 | DCOR, L.L.C. | DSCDRS | 0 | S02 | 19820601
P00240 | A026 | 201004 | 0 | O | 0 | 0 | 0 | 43112027700 | 12 | LA 6659 | 2531 | DCOR, L.L.C. | DSCDRS | 0 | S01 | 19850901
P00240 | A027 | 201004 | 27 | O | 867 | 578 | 4827 | 43112022800 | 8 | LA 6659 | 2531 | DCOR, L.L.C. | DSCDRS | 0 | S03 | 19830801
P00240 | A028 | 201004 | 22 | O | 417 | 1806 | 541 | 43112024400 | 8 | LA 6659 | 2531 | DCOR, L.L.C. | DSCDRS | 0 | S02 | 19980419
P00240 | A029 | 201004 | 0 | O | 0 | 0 | 0 | 43112024500 | 12 | LA 6659 | 2531 | DCOR, L.L.C. | DSCDRS | 0 | S03 | 19830801
P00240 | A030 | 201004 | 0 | O | 0 | 0 | 0 | 43112024600 | 12 | LA 6659 | 2531 | DCOR, L.L.C. | DSCDRS | 0 | S01 | 19760901
P00240 | A031 | 201004 | 28 | O | 552 | 482 | 22878 | 43112023600 | 8 | LA 6659 | 2531 | DCOR, L.L.C. | DSCDRS | 0 | S04 | 19830201
P00240 | A032 | 201004 | 0 | O | 0 | 0 | 0 | 43112025700 | 12 | LA 6659 | 2531 | DCOR, L.L.C. | DSCDRS | 0 | S02 | 19871101
P00240 | A034 | 201004 | 28 | O | 452 | 1286 | 480 | 43112024700 | 8 | LA 6659 | 2531 | DCOR, L.L.C. | DSCDRS | 0 | S01 | 19760501
P00240 | A035 | 201004 | 28 | O | 226 | 879 | 80 | 43112024800 | 8 | LA 6659 | 2531 | DCOR, L.L.C. | DSCDRS | 0 | S01 | 19831101
P00240 | A036 | 201004 | 14 | O | 852 | 3601 | 3422 | 43112025800 | 8 | LA 6659 | 2531 | DCOR, L.L.C. | DSCDRS | 0 | S01 | 19720101
P00240 | A039 | 201004 | 0 | O | 0 | 0 | 0 | 43112025000 | 12 | LA 6659 | 2531 | DCOR, L.L.C. | DSCDRS | 0 | S03 | 19720601
P00240 | A040 | 201004 | 27 | O | 268 | 257 | 117 | 43112026000 | 8 | LA 6659 | 2531 | DCOR, L.L.C. | DSCDRS | 0 | S01 | 19860701
P00240 | A041 | 201004 | 0 | O | 0 | 0 | 0 | 43112027800 | 12 | LA 6659 | 2531 | DCOR, L.L.C. | DSCDRS | 0 | S02 | 19990204
P00240 | A042 | 201004 | 0 | O | 0 | 0 | 0 | 43112027000 | 12 | LA 6659 | 2531 | DCOR, L.L.C. | DSCDRS | 0 | S01 | 19790201
P00240 | A043 | 201004 | 28 | O | 559 | 557 | 11291 | 43112027100 | 8 | LA 6659 | 2531 | DCOR, L.L.C. | DSCDRS | 0 | S01 | 19740601
P00240 | A044 | 201004 | 0 | O | 0 | 0 | 0 | 43112032200 | 12 | LA 6659 | 2531 | DCOR, L.L.C. | DSCDRS | 0 | S01 | 19820801
P00240 | A045 | 201004 | 0 | O | 0 | 0 | 0 | 43112027300 | 12 | LA 6659 | 2531 | DCOR, L.L.C. | DSCDRS | 0 | S02 | 19830801
P00240 | A046 | 201004 | 27 | O | 884 | 556 | 3531 | 43112024901 | 8 | LA 6659 | 2531 | DCOR, L.L.C. | DSCDRS | 0 | S03 | 19840301
P00240 | A048 | 201004 | 27 | O | 316 | 407 | 1528 | 43112029701 | 8 | LA 6659 | 2531 | DCOR, L.L.C. | DSCDRS | 0 | S01 | 19840501
P00240 | A050 | 201004 | 0 | O | 0 | 0 | 0 | 43112025901 | 12 | LA 6659 | 2531 | DCOR, L.L.C. | DSCDRS | 0 | S01 | 19870601
P00240 | A051 | 201004 | 27 | O | 231 | 257 | 21 | 43112064500 | 8 | LA 6659 | 2531 | DCOR, L.L.C. | DSCDRS | 0 | S01 | 19880201
P00240 | A052 | 201004 | 0 | O | 0 | 0 | 0 | 43112027901 | 12 | LA 6659 | 2531 | DCOR, L.L.C. | DSCDRS | 0 | S01 | 19880201
P00240 | A053 | 201004 | 5 | O | 299 | 90 | 2591 | 43112070600 | 8 | LA 6659 | 2531 | DCOR, L.L.C. | DSCDRS | 0 | S01 | 19931201
P00240 | A054 | 201004 | 27 | O | 550 | 150 | 372 | 43112076600 | 8 | LA 6659 | 2531 | DCOR, L.L.C. | DSCDRS | 0 | S01 | 19971120
P00240 | A056 | 201004 | 0 | O | 0 | 0 | 0 | 43112077600 | 12 | LA 6709 | 2531 | DCOR, L.L.C. | DSCDRS | 0 | S01 | 20010802
P00241 | A001 | 201004 | 28 | O | 292 | 80 | 2111 | 43112029600 | 8 | LA 6658 | 2531 | DCOR, L.L.C. | DSCDRS | 0 | S01 | 19730301
P00241 | A003 | 201004 | 0 | O | 0 | 0 | 0 | 43112009600 | 12 | LA 6658 | 2531 | DCOR, L.L.C. | DSCDRS | 0 | S01 | 19690701
P00241 | A004 | 201004 | 28 | O | 977 | 159 | 47088 | 43112014900 | 8 | LA 6658 | 2531 | DCOR, L.L.C. | DSCDRS | 0 | S01 | 19691201
P00241 | A005 | 201004 | 0 | O | 0 | 0 | 0 | 43112020301 | 12 | LA 6658 | 2531 | DCOR, L.L.C. | DSCDRS | 0 | S01 | 19721101
P00241 | A007 | 201004 | 28 | O | 628 | 797 | 14873 | 43112031900 | 8 | LA 6658 | 2531 | DCOR, L.L.C. | DSCDRS | 0 | S01 | 19760301
P00241 | A008 | 201004 | 0 | O | 0 | 0 | 0 | 43112030800 | 12 | LA 6658 | 2531 | DCOR, L.L.C. | DSCDRS | 0 | S01 | 19750401
P00241 | A009 | 201004 | 6 | O | 144 | 180 | 804 | 43112030900 | 8 | LA 6658 | 2531 | DCOR, L.L.C. | DSCDRS | 0 | S01 | 19750501
P00241 | A010 | 201004 | 27 | O | 1070 | 8736 | 51650 | 43112018000 | 8 | LA 6658 | 2531 | DCOR, L.L.C. | DSCDRS | 0 | S02 | 19711101
P00241 | A011 | 201004 | 28 | O | 231 | 558 | 1287 | 43112017301 | 8 | LA 6658 | 2531 | DCOR, L.L.C. | DSCDRS | 0 | S01 | 19761201
P00241 | A013 | 201004 | 0 | O | 0 | 0 | 0 | 43112014101 | 12 | LA 6658 | 2531 | DCOR, L.L.C. | DSCDRS | 0 | S02 | 19741001
P00241 | A014 | 201004 | 28 | O | 1181 | 179 | 45357 | 43112016200 | 8 | LA 6658 | 2531 | DCOR, L.L.C. | DSCDRS | 0 | S01 | 19700201
P00241 | A015 | 201004 | 28 | O | 560 | 1195 | 13362 | 43112020400 | 8 | LA 6658 | 2531 | DCOR, L.L.C. | DSCDRS | 0 | S01 | 19700701
P00241 | A017 | 201004 | 28 | O | 1715 | 4976 | 54593 | 43112023700 | 8 | LA 6658 | 2531 | DCOR, L.L.C. | DSCDRS | 0 | S01 | 19710301
P00241 | A018 | 201004 | 28 | O | 929 | 5616 | 10538 | 43112021301 | 8 | LA 6658 | 2531 | DCOR, L.L.C. | DSCDRS | 0 | S02 | 19740501
P00241 | A020 | 201004 | 28 | O | 647 | 916 | 877 | 43112005701 | 8 | LA 6658 | 2531 | DCOR, L.L.C. | DSCDRS | 0 | S01 | 19830501
P00241 | A021 | 201004 | 25 | O | 50 | 73 | 9 | 43112007401 | 8 | LA 6658 | 2531 | DCOR, L.L.C. | DSCDRS | 0 | S01 | 19690301
P00241 | A022 | 201004 | 0 | O | 0 | 0 | 0 | 43112010300 | 12 | LA 6658 | 2531 | DCOR, L.L.C. | DSCDRS | 0 | S01 | 19690701
P00241 | A023 | 201004 | 0 | O | 0 | 0 | 0 | 43112017401 | 12 | LA 6658 | 2531 | DCOR, L.L.C. | DSCDRS | 0 | S01 | 19780501
P00241 | A024 | 201004 | 28 | O | 1121 | 2191 | 410 | 43112009200 | 8 | LA 6658 | 2531 | DCOR, L.L.C. | DSCDRS | 0 | S01 | 19690601
P00241 | A025 | 201004 | 28 | O | 769 | 4820 | 37071 | 43112006100 | 8 | LA 6658 | 2531 | DCOR, L.L.C. | DSCDRS | 0 | S01 | 19700301
P00241 | A026 | 201004 | 28 | O | 2137 | 2310 | 24208 | 43112016300 | 8 | LA 6658 | 2531 | DCOR, L.L.C. | DSCDRS | 0 | S01 | 19730401
P00241 | A027 | 201004 | 0 | O | 0 | 0 | 0 | 43112030300 | 12 | LA 6658 | 2531 | DCOR, L.L.C. | DSCDRS | 0 | S01 | 19740801
P00241 | A028 | 201004 | 28 | O | 1531 | 3465 | 13573 | 43112019600 | 8 | LA 6658 | 2531 | DCOR, L.L.C. | DSCDRS | 0 | S01 | 19720901
P00241 | A030 | 201004 | 28 | O | 807 | 438 | 15106 | 43112013000 | 8 | LA 6658 | 2531 | DCOR, L.L.C. | DSCDRS | 0 | S01 | 19720701
P00241 | A031 | 201004 | 28 | O | 836 | 199 | 7411 | 43112021401 | 8 | LA 6658 | 2531 | DCOR, L.L.C. | DSCDRS | 0 | S01 | 19760901
P00241 | A032 | 201004 | 28 | O | 737 | 199 | 35557 | 43112023800 | 8 | LA 6658 | 2531 | DCOR, L.L.C. | DSCDRS | 0 | S01 | 19701201
P00241 | A033 | 201004 | 22 | O | 525 | 416 | 25295 | 43112016400 | 8 | LA 6658 | 2531 | DCOR, L.L.C. | DSCDRS | 0 | S01 | 19740101
P00241 | A034 | 201004 | 28 | O | 846 | 2270 | 40813 | 43112019700 | 8 | LA 6658 | 2531 | DCOR, L.L.C. | DSCDRS | 0 | S01 | 19700801
P00241 | A035 | 201004 | 28 | O | 1121 | 159 | 54108 | 43112015100 | 8 | LA 6658 | 2531 | DCOR, L.L.C. | DSCDRS | 0 | S03 | 19730701
P00241 | A036 | 201004 | 28 | O | 905 | 2948 | 9584 | 43112006400 | 8 | LA 6658 | 2531 | DCOR, L.L.C. | DSCDRS | 0 | S01 | 19750201
P00241 | A037 | 201004 | 28 | O | 638 | 80 | 24691 | 43112012401 | 8 | LA 6658 | 2531 | DCOR, L.L.C. | DSCDRS | 0 | S02 | 19970507
P00241 | A038 | 201004 | 0 | O | 0 | 0 | 0 | 43112006200 | 12 | LA 6658 | 2531 | DCOR, L.L.C. | DSCDRS | 0 | S01 | 19690501
P00241 | A039 | 201004 | 0 | O | 0 | 0 | 0 | 43112018301 | 12 | LA 6658 | 2531 | DCOR, L.L.C. | DSCDRS | 0 | S01 | 19750701
P00241 | A040 | 201004 | 19 | O | 145 | 269 | 162 | 43112018400 | 8 | LA 6658 | 2531 | DCOR, L.L.C. | DSCDRS | 0 | S01 | 19700501
P00241 | A041 | 201004 | 27 | O | 871 | 1317 | 17003 | 43112005600 | 8 | LA 6658 | 2531 | DCOR, L.L.C. | DSCDRS | 0 | S03 | 19690301
P00241 | A042 | 201004 | 27 | O | 1146 | 1123 | 27079 | 43112017500 | 8 | LA 6658 | 2531 | DCOR, L.L.C. | DSCDRS | 0 | S01 | 19700401
P00241 | A043 | 201004 | 28 | O | 484 | 398 | 7443 | 43112012500 | 8 | LA 6658 | 2531 | DCOR, L.L.C. | DSCDRS | 0 | S01 | 19690801
P00241 | A044 | 201004 | 28 | O | 1178 | 1753 | 5592 | 43112006300 | 8 | LA 6658 | 2531 | DCOR, L.L.C. | DSCDRS | 0 | S01 | 19690701
P00241 | A048 | 201004 | 8 | O | 217 | 24 | 10491 | 43112020500 | 8 | LA 6658 | 2531 | DCOR, L.L.C. | DSCDRS | 0 | S02 | 19721201
P00241 | A049 | 201004 | 28 | O | 2018 | 279 | 97331 | 43112019800 | 8 | LA 6658 | 2531 | DCOR, L.L.C. | DSCDRS | 0 | S01 | 19700801
P00241 | A052 | 201004 | 28 | O | 660 | 1832 | 2442 | 43112019900 | 8 | LA 6658 | 2531 | DCOR, L.L.C. | DSCDRS | 0 | S01 | 19700701
P00241 | A053 | 201004 | 0 | O | 0 | 0 | 0 | 43112021800 | 12 | LA 6658 | 2531 | DCOR, L.L.C. | DSCDRS | 0 | S01 | 19701101
P00241 | A055 | 201004 | 28 | O | 70 | 119 | 6857 | 43112017601 | 8 | LA 6658 | 2531 | DCOR, L.L.C. | DSCDRS | 0 | S01 | 19751101
P00241 | B003 | 201004 | 26 | O | 644 | 1549 | 10345 | 43112015201 | 8 | LA 6658 | 2531 | DCOR, L.L.C. | DSCDRS | 0 | S01 | 19940401
P00241 | B005 | 201004 | 0 | O | 0 | 0 | 0 | 43112018500 | 12 | LA 6658 | 2531 | DCOR, L.L.C. | DSCDRS | 0 | S01 | 19700601
P00241 | B007 | 201004 | 0 | O | 0 | 0 | 0 | 43112070200 | 12 | LA 6658 | 2531 | DCOR, L.L.C. | DSCDRS | 0 | S01 | 19930801
P00241 | B008 | 201004 | 28 | O | 488 | 656 | 1462 | 43112031100 | 8 | LA 6658 | 2531 | DCOR, L.L.C. | DSCDRS | 0 | S01 | 19750801
P00241 | B009 | 201004 | 27 | O | 885 | 669 | 1813 | 43112070000 | 8 | LA 6658 | 2531 | DCOR, L.L.C. | DSCDRS | 0 | S01 | 19930601
P00241 | B010 | 201004 | 0 | O | 0 | 0 | 0 | 43112017900 | 12 | LA 6658 | 2531 | DCOR, L.L.C. | DSCDRS | 0 | S01 | 19741101
P00241 | B011 | 201004 | 0 | O | 0 | 0 | 0 | 43112015301 | 12 | LA 6658 | 2531 | DCOR, L.L.C. | DSCDRS | 0 | S01 | 19741101
P00241 | B012 | 201004 | 27 | O | 22 | 339 | 3412 | 43112016500 | 8 | LA 6658 | 2531 | DCOR, L.L.C. | DSCDRS | 0 | S01 | 19700301
P00241 | B013 | 201004 | 0 | O | 0 | 0 | 0 | 43112010801 | 12 | LA 6658 | 2531 | DCOR, L.L.C. | DSCDRS | 0 | S01 | 19721201
P00241 | B014 | 201004 | 0 | O | 0 | 0 | 0 | 43112021000 | 12 | LA 6658 | 2531 | DCOR, L.L.C. | DSCDRS | 0 | S01 | 19720801
P00241 | B015 | 201004 | 0 | O | 0 | 0 | 0 | 43112014200 | 12 | LA 6658 | 2531 | DCOR, L.L.C. | DSCDRS | 0 | S01 | 19740101
P00241 | B016 | 201004 | 28 | O | 1105 | 2086 | 10499 | 43112016601 | 8 | LA 6658 | 2531 | DCOR, L.L.C. | DSCDRS | 0 | S01 | 19770201
P00241 | B018 | 201004 | 28 | O | 581 | 722 | 14421 | 43112009301 | 8 | LA 6658 | 2531 | DCOR, L.L.C. | DSCDRS | 0 | S01 | 19790801
P00241 | B022 | 201004 | 0 | O | 0 | 0 | 0 | 43112029000 | 12 | LA 6658 | 2531 | DCOR, L.L.C. | DSCDRS | 0 | S01 | 19720701
P00241 | B025 | 201004 | 28 | O | 798 | 6089 | 9467 | 43112016800 | 8 | LA 6658 | 2531 | DCOR, L.L.C. | DSCDRS | 0 | S01 | 19730501
P00241 | B026 | 201004 | 0 | O | 0 | 0 | 0 | 43112018100 | 12 | LA 6658 | 2531 | DCOR, L.L.C. | DSCDRS | 0 | S02 | 19750601
P00241 | B027 | 201004 | 0 | O | 0 | 0 | 0 | 43112020700 | 12 | LA 6658 | 2531 | DCOR, L.L.C. | DSCDRS | 0 | S04 | 19790501
P00241 | B028 | 201004 | 28 | O | 1008 | 192 | 42094 | 43112018600 | 8 | LA 6658 | 2531 | DCOR, L.L.C. | DSCDRS | 0 | S01 | 19730501
P00241 | B030 | 201004 | 28 | O | 652 | 660 | 10876 | 43112009700 | 8 | LA 6658 | 2531 | DCOR, L.L.C. | DSCDRS | 0 | S01 | 19690701
P00241 | B031 | 201004 | 0 | O | 0 | 0 | 0 | 43112022901 | 12 | LA 6658 | 2531 | DCOR, L.L.C. | DSCDRS | 0 | S03 | 19790701
P00241 | B034 | 201004 | 28 | O | 1579 | 937 | 858 | 43112070400 | 8 | LA 6658 | 2531 | DCOR, L.L.C. | DSCDRS | 0 | S01 | 19930901
P00241 | B035 | 201004 | 0 | O | 0 | 0 | 0 | 43112023300 | 12 | LA 6658 | 2531 | DCOR, L.L.C. | DSCDRS | 0 | S02 | 19980227
P00241 | B036 | 201004 | 28 | O | 1102 | 255 | 41945 | 43112023000 | 8 | LA 6707 | 2531 | DCOR, L.L.C. | DSCDRS | 0 | S01 | 19701001
P00241 | B037 | 201004 | 28 | O | 759 | 106 | 17293 | 43112018200 | 8 | LA 6658 | 2531 | DCOR, L.L.C. | DSCDRS | 0 | S02 | 19760501
P00241 | B038 | 201004 | 28 | O | 469 | 852 | 29201 | 43112015400 | 8 | LA 6658 | 2531 | DCOR, L.L.C. | DSCDRS | 0 | S01 | 19691201
P00241 | B039 | 201004 | 24 | O | 624 | 55 | 64 | 43112069700 | 8 | LA 6658 | 2531 | DCOR, L.L.C. | DSCDRS | 0 | S01 | 19930201
P00241 | B041 | 201004 | 28 | O | 293 | 128 | 543 | 43112012701 | 8 | LA 6658 | 2531 | DCOR, L.L.C. | DSCDRS | 0 | S01 | 19760401
P00241 | B043 | 201004 | 28 | O | 4059 | 2340 | 53379 | 43112012800 | 8 | LA 6658 | 2531 | DCOR, L.L.C. | DSCDRS | 0 | S01 | 19710201
P00241 | B045 | 201004 | 28 | O | 741 | 1277 | 7665 | 43112016901 | 8 | LA 6658 | 2531 | DCOR, L.L.C. | DSCDRS | 0 | S01 | 19801101
P00241 | B046 | 201004 | 28 | O | 1100 | 873 | 56594 | 43112015700 | 8 | LA 6658 | 2531 | DCOR, L.L.C. | DSCDRS | 0 | S01 | 19740101
P00241 | B047 | 201004 | 28 | O | 781 | 192 | 1544 | 43112009501 | 8 | LA 6658 | 2531 | DCOR, L.L.C. | DSCDRS | 0 | S01 | 19700401
P00241 | B050 | 201004 | 28 | O | 1037 | 362 | 11004 | 43112020001 | 8 | LA 6658 | 2531 | DCOR, L.L.C. | DSCDRS | 0 | S01 | 19810801
P00241 | B053 | 201004 | 28 | O | 1256 | 213 | 64349 | 43112018800 | 8 | LA 6658 | 2531 | DCOR, L.L.C. | DSCDRS | 0 | S01 | 19700501
P00241 | B054 | 201004 | 0 | O | 0 | 0 | 0 | 43112020100 | 12 | LA 6658 | 2531 | DCOR, L.L.C. | DSCDRS | 0 | S01 | 19700601
P00241 | B055 | 201004 | 28 | O | 499 | 17607 | 15043 | 43112029801 | 8 | LA 6658 | 2531 | DCOR, L.L.C. | DSCDRS | 0 | S01 | 19740301
P00241 | B058 | 201004 | 0 | O | 0 | 0 | 0 | 43112021100 | 12 | LA 6658 | 2531 | DCOR, L.L.C. | DSCDRS | 0 | S01 | 19850301
P00241 | B060 | 201004 | 28 | O | 439 | 106 | 6265 | 43112029500 | 8 | LA 6658 | 2531 | DCOR, L.L.C. | DSCDRS | 0 | S01 | 19720901
P00241 | B061 | 201004 | 28 | O | 480 | 4151 | 75476 | 43112029300 | 8 | LA 6658 | 2531 | DCOR, L.L.C. | DSCDRS | 0 | S01 | 19720501
P00241 | B062 | 201004 | 28 | O | 151 | 234 | 5733 | 43112012601 | 8 | LA 6658 | 2531 | DCOR, L.L.C. | DSCDRS | 0 | S02 | 19980514
P00241 | B063 | 201004 | 28 | O | 506 | 1115 | 9690 | 43112015501 | 8 | LA 6658 | 2531 | DCOR, L.L.C. | DSCDRS | 0 | S01 | 19901001
P00241 | B064 | 201004 | 0 | O | 0 | 0 | 0 | 43112029202 | 12 | LA 6658 | 2531 | DCOR, L.L.C. | DSCDRS | 0 | S01 | 19931001
P00241 | C002 | 201004 | 28 | O | 462 | 438 | 1004 | 43112034500 | 8 | LA 6708 | 2531 | DCOR, L.L.C. | DSCDRS | 0 | S02 | 19970608
P00241 | C003 | 201004 | 27 | O | 710 | 231 | 24488 | 43112035000 | 8 | LA 6658 | 2531 | DCOR, L.L.C. | DSCDRS | 0 | S01 | 19771001
P00241 | C004 | 201004 | 28 | O | 618 | 759 | 1081 | 43112035800 | 8 | LA 6658 | 2531 | DCOR, L.L.C. | DSCDRS | 0 | S01 | 19771101
P00241 | C014 | 201004 | 0 | O | 0 | 0 | 0 | 43112036700 | 12 | LA 6658 | 2531 | DCOR, L.L.C. | DSCDRS | 0 | S01 | 19780101
P00241 | C015 | 201004 | 27 | O | 763 | 929 | 280 | 43112032800 | 8 | LA 6658 | 2531 | DCOR, L.L.C. | DSCDRS | 0 | S01 | 19770701
P00241 | C016 | 201004 | 28 | O | 323 | 631 | 591 | 43112033900 | 8 | LA 6658 | 2531 | DCOR, L.L.C. | DSCDRS | 0 | S01 | 19771001
P00241 | C027 | 201004 | 28 | O | 1288 | 6150 | 3810 | 43112033300 | 8 | LA 6658 | 2531 | DCOR, L.L.C. | DSCDRS | 0 | S01 | 19770901
P00241 | C028 | 201004 | 28 | O | 349 | 1751 | 8375 | 43112032700 | 8 | LA 6658 | 2531 | DCOR, L.L.C. | DSCDRS | 0 | S01 | 19770801
P00241 | C029 | 201004 | 28 | O | 1938 | 180 | 14480 | 43112069200 | 8 | LA 6658 | 2531 | DCOR, L.L.C. | DSCDRS | 0 | S01 | 19910701
P00241 | C030 | 201004 | 28 | O | 1021 | 399 | 6543 | 43112069400 | 8 | LA 6658 | 2531 | DCOR, L.L.C. | DSCDRS | 0 | S01 | 19920701
P00241 | C031 | 201004 | 28 | O | 1526 | 219 | 3598 | 43112036500 | 8 | LA 6658 | 2531 | DCOR, L.L.C. | DSCDRS | 0 | S01 | 19771201
P00241 | C033 | 201004 | 22 | O | 191 | 101 | 2061 | 43112035300 | 8 | LA 6658 | 2531 | DCOR, L.L.C. | DSCDRS | 0 | S01 | 19771101
P00241 | C034 | 201004 | 28 | O | 12 | 129 | 25 | 43112067600 | 8 | LA 6658 | 2531 | DCOR, L.L.C. | DSCDRS | 0 | S03 | 19950401
P00241 | C040 | 201004 | 27 | O | 919 | 140 | 1055 | 43112069500 | 8 | LA 6658 | 2531 | DCOR, L.L.C. | DSCDRS | 0 | S01 | 19920701
P00241 | C041 | 201004 | 0 | O | 0 | 0 | 0 | 43112032900 | 12 | LA 6658 | 2531 | DCOR, L.L.C. | DSCDRS | 0 | S01 | 19770801
P00241 | C042 | 201004 | 28 | O | 481 | 360 | 1494 | 43112033500 | 8 | LA 6658 | 2531 | DCOR, L.L.C. | DSCDRS | 0 | S01 | 19770901
P00241 | C044 | 201004 | 28 | O | 1402 | 146 | 9849 | 43112036400 | 8 | LA 6658 | 2531 | DCOR, L.L.C. | DSCDRS | 0 | S01 | 19771201
P00241 | C045 | 201004 | 28 | O | 271 | 541 | 4020 | 43112036300 | 8 | LA 6658 | 2531 | DCOR, L.L.C. | DSCDRS | 0 | S01 | 19771101
P00241 | C046 | 201004 | 28 | O | 1161 | 112 | 1305 | 43112036600 | 8 | LA 6658 | 2531 | DCOR, L.L.C. | DSCDRS | 0 | S01 | 19771201
P00241 | C048 | 201004 | 28 | O | 507 | 257 | 41 | 43112069300 | 8 | LA 6658 | 2531 | DCOR, L.L.C. | DSCDRS | 0 | S01 | 19910801
P00241 | C050 | 201004 | 23 | O | 388 | 108 | 1098 | 43112068900 | 8 | LA 6658 | 2531 | DCOR, L.L.C. | DSCDRS | 0 | S01 | 19901101
P00241 | C051 | 201004 | 28 | O | 1900 | 438 | 1675 | 43112035100 | 8 | LA 6658 | 2531 | DCOR, L.L.C. | DSCDRS | 0 | S01 | 19771001
P00241 | C054 | 201004 | 28 | O | 185 | 395 | 1193 | 43112034000 | 8 | LA 6658 | 2531 | DCOR, L.L.C. | DSCDRS | 0 | S01 | 19771001
P00241 | C055 | 201004 | 28 | O | 252 | 129 | 723 | 43112036800 | 8 | LA 6658 | 2531 | DCOR, L.L.C. | DSCDRS | 0 | S01 | 19780201
P00241 | C057 | 201004 | 27 | O | 2182 | 820 | 27970 | 43112033200 | 8 | LA 6658 | 2531 | DCOR, L.L.C. | DSCDRS | 0 | S01 | 19770801
P00241 | C059 | 201004 | 28 | O | 668 | 482 | 7025 | 43112033400 | 8 | LA 6658 | 2531 | DCOR, L.L.C. | DSCDRS | 0 | S01 | 19770901
P00241 | AS003 | 201004 | 28 | O | 502 | 319 | 262 | 43112016101 | 8 | LA 6658 | 2531 | DCOR, L.L.C. | DSCDRS | 0 | S02 | 19910301
P00241 | AS004 | 201004 | 28 | O | 1326 | 438 | 17340 | 43112014001 | 8 | LA 6658 | 2531 | DCOR, L.L.C. | DSCDRS | 0 | S01 | 19791001
P00241 | BS002 | 201004 | 0 | O | 0 | 0 | 0 | 43112017700 | 12 | LA 6658 | 2531 | DCOR, L.L.C. | DSCDRS | 0 | S01 | 19701001
P00241 | BS003 | 201004 | 0 | O | 0 | 0 | 0 | 43112017802 | 12 | LA 6658 | 2531 | DCOR, L.L.C. | DSCDRS | 0 | S01 | 19830601
P00240 | A001 | 201005 | 31 | O | 613 | 753 | 73 | 43112018900 | 8 | LA 6659 | 2531 | DCOR, L.L.C. | DSCDRS | 0 | S01 | 19841001
P00240 | A002 | 201005 | 17 | O | 290 | 198 | 169 | 43112019000 | 8 | LA 6659 | 2531 | DCOR, L.L.C. | DSCDRS | 0 | S01 | 19700801
P00240 | A003 | 201005 | 31 | O | 863 | 238 | 2942 | 43112019100 | 8 | LA 6659 | 2531 | DCOR, L.L.C. | DSCDRS | 0 | S01 | 19700701
P00240 | A004 | 201005 | 28 | O | 567 | 266 | 2802 | 43112019200 | 8 | LA 6659 | 2531 | DCOR, L.L.C. | DSCDRS | 0 | S01 | 19700601
P00240 | A005 | 201005 | 31 | O | 1119 | 715 | 9749 | 43112019300 | 8 | LA 6659 | 2531 | DCOR, L.L.C. | DSCDRS | 0 | S01 | 19780601
P00240 | A006 | 201005 | 14 | O | 333 | 188 | 837 | 43112019400 | 8 | LA 6659 | 2531 | DCOR, L.L.C. | DSCDRS | 0 | S01 | 19700701
P00240 | A007 | 201005 | 31 | O | 335 | 502 | 1282 | 43112019500 | 8 | LA 6659 | 2531 | DCOR, L.L.C. | DSCDRS | 0 | S01 | 19700901
P00240 | A008 | 201005 | 31 | O | 1533 | 4931 | 5828 | 43112021900 | 8 | LA 6659 | 2531 | DCOR, L.L.C. | DSCDRS | 0 | S02 | 19840501
P00240 | A009 | 201005 | 0 | O | 0 | 0 | 0 | 43112022100 | 12 | LA 6659 | 2531 | DCOR, L.L.C. | DSCDRS | 0 | S02 | 19840201
P00240 | A010 | 201005 | 31 | O | 1209 | 2085 | 5737 | 43112023500 | 8 | LA 6659 | 2531 | DCOR, L.L.C. | DSCDRS | 0 | S01 | 19860701
P00240 | A011 | 201005 | 31 | O | 788 | 238 | 18026 | 43112022200 | 8 | LA 6659 | 2531 | DCOR, L.L.C. | DSCDRS | 0 | S03 | 19830201
P00240 | A012 | 201005 | 31 | O | 836 | 301 | 1915 | 43112022300 | 8 | LA 6659 | 2531 | DCOR, L.L.C. | DSCDRS | 0 | S03 | 19840401
P00240 | A013 | 201005 | 0 | O | 0 | 0 | 0 | 43112022400 | 12 | LA 6659 | 2531 | DCOR, L.L.C. | DSCDRS | 0 | S03 | 19830701
P00240 | A014 | 201005 | 0 | O | 0 | 0 | 0 | 43112022500 | 12 | LA 6659 | 2531 | DCOR, L.L.C. | DSCDRS | 0 | S01 | 19840201
P00240 | A015 | 201005 | 31 | O | 1770 | 878 | 29946 | 43112022600 | 8 | LA 6659 | 2531 | DCOR, L.L.C. | DSCDRS | 0 | S03 | 19821101
P00240 | A017 | 201005 | 18 | O | 369 | 951 | 1469 | 43112025600 | 8 | LA 6659 | 2531 | DCOR, L.L.C. | DSCDRS | 0 | S01 | 19870901
P00240 | A018 | 201005 | 31 | O | 866 | 427 | 19644 | 43112024100 | 8 | LA 6659 | 2531 | DCOR, L.L.C. | DSCDRS | 0 | S01 | 19710301
P00240 | A020 | 201005 | 31 | O | 1310 | 464 | 5628 | 43112024200 | 8 | LA 6659 | 2531 | DCOR, L.L.C. | DSCDRS | 0 | S05 | 19830501
P00240 | A021 | 201005 | 0 | O | 0 | 0 | 0 | 43112022700 | 12 | LA 6659 | 2531 | DCOR, L.L.C. | DSCDRS | 0 | S01 | 19850201
P00240 | A022 | 201005 | 31 | O | 1439 | 2610 | 36872 | 43112024300 | 8 | LA 6659 | 2531 | DCOR, L.L.C. | DSCDRS | 0 | S03 | 19840301
P00240 | A023 | 201005 | 0 | O | 0 | 0 | 0 | 43112026800 | 12 | LA 6659 | 2531 | DCOR, L.L.C. | DSCDRS | 0 | S02 | 19840301
P00240 | A024 | 201005 | 31 | O | 646 | 1121 | 2424 | 43112026900 | 8 | LA 6659 | 2531 | DCOR, L.L.C. | DSCDRS | 0 | S01 | 19810501
P00240 | A025 | 201005 | 12 | O | 350 | 1068 | 7124 | 43112031000 | 8 | LA 6659 | 2531 | DCOR, L.L.C. | DSCDRS | 0 | S02 | 19820601
P00240 | A026 | 201005 | 0 | O | 0 | 0 | 0 | 43112027700 | 12 | LA 6659 | 2531 | DCOR, L.L.C. | DSCDRS | 0 | S01 | 19850901
P00240 | A027 | 201005 | 31 | O | 1201 | 627 | 6098 | 43112022800 | 8 | LA 6659 | 2531 | DCOR, L.L.C. | DSCDRS | 0 | S03 | 19830801
P00240 | A028 | 201005 | 27 | O | 384 | 1814 | 506 | 43112024400 | 8 | LA 6659 | 2531 | DCOR, L.L.C. | DSCDRS | 0 | S02 | 19980419
P00240 | A029 | 201005 | 0 | O | 0 | 0 | 0 | 43112024500 | 12 | LA 6659 | 2531 | DCOR, L.L.C. | DSCDRS | 0 | S03 | 19830801
P00240 | A030 | 201005 | 0 | O | 0 | 0 | 0 | 43112024600 | 12 | LA 6659 | 2531 | DCOR, L.L.C. | DSCDRS | 0 | S01 | 19760901
P00240 | A031 | 201005 | 31 | O | 694 | 427 | 24184 | 43112023600 | 8 | LA 6659 | 2531 | DCOR, L.L.C. | DSCDRS | 0 | S04 | 19830201
P00240 | A032 | 201005 | 0 | O | 0 | 0 | 0 | 43112025700 | 12 | LA 6659 | 2531 | DCOR, L.L.C. | DSCDRS | 0 | S02 | 19871101
P00240 | A034 | 201005 | 0 | O | 0 | 0 | 0 | 43112024700 | 12 | LA 6659 | 2531 | DCOR, L.L.C. | DSCDRS | 0 | S01 | 19760501
P00240 | A035 | 201005 | 31 | O | 504 | 878 | 161 | 43112024800 | 8 | LA 6659 | 2531 | DCOR, L.L.C. | DSCDRS | 0 | S01 | 19831101
P00240 | A036 | 201005 | 18 | O | 993 | 4527 | 3648 | 43112025800 | 8 | LA 6659 | 2531 | DCOR, L.L.C. | DSCDRS | 0 | S01 | 19720101
P00240 | A039 | 201005 | 0 | O | 0 | 0 | 0 | 43112025000 | 12 | LA 6659 | 2531 | DCOR, L.L.C. | DSCDRS | 0 | S03 | 19720601
P00240 | A040 | 201005 | 31 | O | 226 | 251 | 109 | 43112026000 | 8 | LA 6659 | 2531 | DCOR, L.L.C. | DSCDRS | 0 | S01 | 19860701
P00240 | A041 | 201005 | 0 | O | 0 | 0 | 0 | 43112027800 | 12 | LA 6659 | 2531 | DCOR, L.L.C. | DSCDRS | 0 | S02 | 19990204
P00240 | A042 | 201005 | 0 | O | 0 | 0 | 0 | 43112027000 | 12 | LA 6659 | 2531 | DCOR, L.L.C. | DSCDRS | 0 | S01 | 19790201
P00240 | A043 | 201005 | 31 | O | 918 | 602 | 13119 | 43112027100 | 8 | LA 6659 | 2531 | DCOR, L.L.C. | DSCDRS | 0 | S01 | 19740601
P00240 | A044 | 201005 | 0 | O | 0 | 0 | 0 | 43112032200 | 12 | LA 6659 | 2531 | DCOR, L.L.C. | DSCDRS | 0 | S01 | 19820801
P00240 | A045 | 201005 | 0 | O | 0 | 0 | 0 | 43112027300 | 12 | LA 6659 | 2531 | DCOR, L.L.C. | DSCDRS | 0 | S02 | 19830801
P00240 | A046 | 201005 | 31 | O | 1125 | 485 | 3637 | 43112024901 | 8 | LA 6659 | 2531 | DCOR, L.L.C. | DSCDRS | 0 | S03 | 19840301
P00240 | A048 | 201005 | 31 | O | 152 | 201 | 1009 | 43112029701 | 8 | LA 6659 | 2531 | DCOR, L.L.C. | DSCDRS | 0 | S01 | 19840501
P00240 | A050 | 201005 | 0 | O | 0 | 0 | 0 | 43112025901 | 12 | LA 6659 | 2531 | DCOR, L.L.C. | DSCDRS | 0 | S01 | 19870601
P00240 | A051 | 201005 | 18 | O | 148 | 178 | 14 | 43112064500 | 8 | LA 6659 | 2531 | DCOR, L.L.C. | DSCDRS | 0 | S01 | 19880201
P00240 | A052 | 201005 | 0 | O | 0 | 0 | 0 | 43112027901 | 12 | LA 6659 | 2531 | DCOR, L.L.C. | DSCDRS | 0 | S01 | 19880201
P00240 | A053 | 201005 | 31 | O | 1663 | 1062 | 14037 | 43112070600 | 8 | LA 6659 | 2531 | DCOR, L.L.C. | DSCDRS | 0 | S01 | 19931201
P00240 | A054 | 201005 | 31 | O | 588 | 201 | 422 | 43112076600 | 8 | LA 6659 | 2531 | DCOR, L.L.C. | DSCDRS | 0 | S01 | 19971120
P00240 | A056 | 201005 | 0 | O | 0 | 0 | 0 | 43112077600 | 12 | LA 6709 | 2531 | DCOR, L.L.C. | DSCDRS | 0 | S01 | 20010802
P00241 | A001 | 201005 | 31 | O | 392 | 84 | 2522 | 43112029600 | 8 | LA 6658 | 2531 | DCOR, L.L.C. | DSCDRS | 0 | S01 | 19730301
P00241 | A003 | 201005 | 0 | O | 0 | 0 | 0 | 43112009600 | 12 | LA 6658 | 2531 | DCOR, L.L.C. | DSCDRS | 0 | S01 | 19690701
P00241 | A004 | 201005 | 31 | O | 966 | 168 | 52990 | 43112014900 | 8 | LA 6658 | 2531 | DCOR, L.L.C. | DSCDRS | 0 | S01 | 19691201
P00241 | A005 | 201005 | 0 | O | 0 | 0 | 0 | 43112020301 | 12 | LA 6658 | 2531 | DCOR, L.L.C. | DSCDRS | 0 | S01 | 19721101
P00241 | A007 | 201005 | 31 | O | 749 | 841 | 18194 | 43112031900 | 8 | LA 6658 | 2531 | DCOR, L.L.C. | DSCDRS | 0 | S01 | 19760301
P00241 | A008 | 201005 | 0 | O | 0 | 0 | 0 | 43112030800 | 12 | LA 6658 | 2531 | DCOR, L.L.C. | DSCDRS | 0 | S01 | 19750401
P00241 | A009 | 201005 | 0 | O | 0 | 0 | 0 | 43112030900 | 12 | LA 6658 | 2531 | DCOR, L.L.C. | DSCDRS | 0 | S01 | 19750501
P00241 | A010 | 201005 | 31 | O | 1239 | 9540 | 61000 | 43112018000 | 8 | LA 6658 | 2531 | DCOR, L.L.C. | DSCDRS | 0 | S02 | 19711101
P00241 | A011 | 201005 | 31 | O | 266 | 588 | 1474 | 43112017301 | 8 | LA 6658 | 2531 | DCOR, L.L.C. | DSCDRS | 0 | S01 | 19761201
P00241 | A013 | 201005 | 0 | O | 0 | 0 | 0 | 43112014101 | 12 | LA 6658 | 2531 | DCOR, L.L.C. | DSCDRS | 0 | S02 | 19741001
P00241 | A014 | 201005 | 31 | O | 1390 | 193 | 52282 | 43112016200 | 8 | LA 6658 | 2531 | DCOR, L.L.C. | DSCDRS | 0 | S01 | 19700201
P00241 | A015 | 201005 | 31 | O | 662 | 1261 | 15293 | 43112020400 | 8 | LA 6658 | 2531 | DCOR, L.L.C. | DSCDRS | 0 | S01 | 19700701
P00241 | A017 | 201005 | 30 | O | 2074 | 5081 | 59347 | 43112023700 | 8 | LA 6658 | 2531 | DCOR, L.L.C. | DSCDRS | 0 | S01 | 19710301
P00241 | A018 | 201005 | 31 | O | 1459 | 5926 | 14955 | 43112021301 | 8 | LA 6658 | 2531 | DCOR, L.L.C. | DSCDRS | 0 | S02 | 19740501
P00241 | A020 | 201005 | 31 | O | 629 | 967 | 848 | 43112005701 | 8 | LA 6658 | 2531 | DCOR, L.L.C. | DSCDRS | 0 | S01 | 19830501
P00241 | A021 | 201005 | 31 | O | 86 | 84 | 14 | 43112007401 | 8 | LA 6658 | 2531 | DCOR, L.L.C. | DSCDRS | 0 | S01 | 19690301
P00241 | A022 | 201005 | 0 | O | 0 | 0 | 0 | 43112010300 | 12 | LA 6658 | 2531 | DCOR, L.L.C. | DSCDRS | 0 | S01 | 19690701
P00241 | A023 | 201005 | 0 | O | 0 | 0 | 0 | 43112017401 | 12 | LA 6658 | 2531 | DCOR, L.L.C. | DSCDRS | 0 | S01 | 19780501
P00241 | A024 | 201005 | 31 | O | 1291 | 2312 | 516 | 43112009200 | 8 | LA 6658 | 2531 | DCOR, L.L.C. | DSCDRS | 0 | S01 | 19690601
P00241 | A025 | 201005 | 31 | O | 1052 | 5060 | 42937 | 43112006100 | 8 | LA 6658 | 2531 | DCOR, L.L.C. | DSCDRS | 0 | S01 | 19700301
P00241 | A026 | 201005 | 30 | O | 2569 | 2371 | 24953 | 43112016300 | 8 | LA 6658 | 2531 | DCOR, L.L.C. | DSCDRS | 0 | S01 | 19730401
P00241 | A027 | 201005 | 0 | O | 0 | 0 | 0 | 43112030300 | 12 | LA 6658 | 2531 | DCOR, L.L.C. | DSCDRS | 0 | S01 | 19740801
P00241 | A028 | 201005 | 30 | O | 1270 | 3654 | 11759 | 43112019600 | 8 | LA 6658 | 2531 | DCOR, L.L.C. | DSCDRS | 0 | S01 | 19720901
P00241 | A030 | 201005 | 31 | O | 627 | 462 | 16743 | 43112013000 | 8 | LA 6658 | 2531 | DCOR, L.L.C. | DSCDRS | 0 | S01 | 19720701
P00241 | A031 | 201005 | 31 | O | 1210 | 210 | 8409 | 43112021401 | 8 | LA 6658 | 2531 | DCOR, L.L.C. | DSCDRS | 0 | S01 | 19760901
P00241 | A032 | 201005 | 31 | O | 912 | 219 | 40743 | 43112023800 | 8 | LA 6658 | 2531 | DCOR, L.L.C. | DSCDRS | 0 | S01 | 19701201
P00241 | A033 | 201005 | 31 | O | 1477 | 546 | 32645 | 43112016400 | 8 | LA 6658 | 2531 | DCOR, L.L.C. | DSCDRS | 0 | S01 | 19740101
P00241 | A034 | 201005 | 31 | O | 921 | 2396 | 45372 | 43112019700 | 8 | LA 6658 | 2531 | DCOR, L.L.C. | DSCDRS | 0 | S01 | 19700801
P00241 | A035 | 201005 | 31 | O | 1236 | 168 | 60865 | 43112015100 | 8 | LA 6658 | 2531 | DCOR, L.L.C. | DSCDRS | 0 | S03 | 19730701
P00241 | A036 | 201005 | 31 | O | 1052 | 3110 | 10955 | 43112006400 | 8 | LA 6658 | 2531 | DCOR, L.L.C. | DSCDRS | 0 | S01 | 19750201
P00241 | A037 | 201005 | 31 | O | 748 | 84 | 24673 | 43112012401 | 8 | LA 6658 | 2531 | DCOR, L.L.C. | DSCDRS | 0 | S02 | 19970507
P00241 | A038 | 201005 | 0 | O | 0 | 0 | 0 | 43112006200 | 12 | LA 6658 | 2531 | DCOR, L.L.C. | DSCDRS | 0 | S01 | 19690501
P00241 | A039 | 201005 | 0 | O | 0 | 0 | 0 | 43112018301 | 12 | LA 6658 | 2531 | DCOR, L.L.C. | DSCDRS | 0 | S01 | 19750701
P00241 | A040 | 201005 | 31 | O | 241 | 420 | 277 | 43112018400 | 8 | LA 6658 | 2531 | DCOR, L.L.C. | DSCDRS | 0 | S01 | 19700501
P00241 | A041 | 201005 | 31 | O | 1009 | 1429 | 20098 | 43112005600 | 8 | LA 6658 | 2531 | DCOR, L.L.C. | DSCDRS | 0 | S03 | 19690301
P00241 | A042 | 201005 | 31 | O | 1340 | 1219 | 31145 | 43112017500 | 8 | LA 6658 | 2531 | DCOR, L.L.C. | DSCDRS | 0 | S01 | 19700401
P00241 | A043 | 201005 | 30 | O | 519 | 419 | 7888 | 43112012500 | 8 | LA 6658 | 2531 | DCOR, L.L.C. | DSCDRS | 0 | S01 | 19690801
P00241 | A044 | 201005 | 31 | O | 1326 | 1849 | 6429 | 43112006300 | 8 | LA 6658 | 2531 | DCOR, L.L.C. | DSCDRS | 0 | S01 | 19690701
P00241 | A048 | 201005 | 0 | O | 0 | 0 | 0 | 43112020500 | 12 | LA 6658 | 2531 | DCOR, L.L.C. | DSCDRS | 0 | S02 | 19721201
P00241 | A049 | 201005 | 31 | O | 2371 | 294 | 105664 | 43112019800 | 8 | LA 6658 | 2531 | DCOR, L.L.C. | DSCDRS | 0 | S01 | 19700801
P00241 | A052 | 201005 | 31 | O | 744 | 1891 | 2872 | 43112019900 | 8 | LA 6658 | 2531 | DCOR, L.L.C. | DSCDRS | 0 | S01 | 19700701
P00241 | A053 | 201005 | 0 | O | 0 | 0 | 0 | 43112021800 | 12 | LA 6658 | 2531 | DCOR, L.L.C. | DSCDRS | 0 | S01 | 19701101
P00241 | A055 | 201005 | 29 | O | 130 | 121 | 7404 | 43112017601 | 8 | LA 6658 | 2531 | DCOR, L.L.C. | DSCDRS | 0 | S01 | 19751101
P00241 | B003 | 201005 | 31 | O | 657 | 1716 | 12097 | 43112015201 | 8 | LA 6658 | 2531 | DCOR, L.L.C. | DSCDRS | 0 | S01 | 19940401
P00241 | B005 | 201005 | 0 | O | 0 | 0 | 0 | 43112018500 | 12 | LA 6658 | 2531 | DCOR, L.L.C. | DSCDRS | 0 | S01 | 19700601
P00241 | B007 | 201005 | 0 | O | 0 | 0 | 0 | 43112070200 | 12 | LA 6658 | 2531 | DCOR, L.L.C. | DSCDRS | 0 | S01 | 19930801
P00241 | B008 | 201005 | 30 | O | 526 | 676 | 1573 | 43112031100 | 8 | LA 6658 | 2531 | DCOR, L.L.C. | DSCDRS | 0 | S01 | 19750801
P00241 | B009 | 201005 | 31 | O | 909 | 722 | 1849 | 43112070000 | 8 | LA 6658 | 2531 | DCOR, L.L.C. | DSCDRS | 0 | S01 | 19930601
P00241 | B010 | 201005 | 0 | O | 0 | 0 | 0 | 43112017900 | 12 | LA 6658 | 2531 | DCOR, L.L.C. | DSCDRS | 0 | S01 | 19741101
P00241 | B011 | 201005 | 0 | O | 0 | 0 | 0 | 43112015301 | 12 | LA 6658 | 2531 | DCOR, L.L.C. | DSCDRS | 0 | S01 | 19741101
P00241 | B012 | 201005 | 27 | O | 22 | 318 | 3162 | 43112016500 | 8 | LA 6658 | 2531 | DCOR, L.L.C. | DSCDRS | 0 | S01 | 19700301
P00241 | B013 | 201005 | 0 | O | 0 | 0 | 0 | 43112010801 | 12 | LA 6658 | 2531 | DCOR, L.L.C. | DSCDRS | 0 | S01 | 19721201
P00241 | B014 | 201005 | 0 | O | 0 | 0 | 0 | 43112021000 | 12 | LA 6658 | 2531 | DCOR, L.L.C. | DSCDRS | 0 | S01 | 19720801
P00241 | B015 | 201005 | 0 | O | 0 | 0 | 0 | 43112014200 | 12 | LA 6658 | 2531 | DCOR, L.L.C. | DSCDRS | 0 | S01 | 19740101
P00241 | B016 | 201005 | 30 | O | 721 | 2208 | 11204 | 43112016601 | 8 | LA 6658 | 2531 | DCOR, L.L.C. | DSCDRS | 0 | S01 | 19770201
P00241 | B018 | 201005 | 31 | O | 737 | 745 | 15798 | 43112009301 | 8 | LA 6658 | 2531 | DCOR, L.L.C. | DSCDRS | 0 | S01 | 19790801
P00241 | B022 | 201005 | 0 | O | 0 | 0 | 0 | 43112029000 | 12 | LA 6658 | 2531 | DCOR, L.L.C. | DSCDRS | 0 | S01 | 19720701
P00241 | B025 | 201005 | 31 | O | 583 | 6456 | 11502 | 43112016800 | 8 | LA 6658 | 2531 | DCOR, L.L.C. | DSCDRS | 0 | S01 | 19730501
P00241 | B026 | 201005 | 0 | O | 0 | 0 | 0 | 43112018100 | 12 | LA 6658 | 2531 | DCOR, L.L.C. | DSCDRS | 0 | S02 | 19750601
P00241 | B027 | 201005 | 0 | O | 0 | 0 | 0 | 43112020700 | 12 | LA 6658 | 2531 | DCOR, L.L.C. | DSCDRS | 0 | S04 | 19790501
P00241 | B028 | 201005 | 31 | O | 1213 | 203 | 43433 | 43112018600 | 8 | LA 6658 | 2531 | DCOR, L.L.C. | DSCDRS | 0 | S01 | 19730501
P00241 | B030 | 201005 | 31 | O | 833 | 700 | 11186 | 43112009700 | 8 | LA 6658 | 2531 | DCOR, L.L.C. | DSCDRS | 0 | S01 | 19690701
P00241 | B031 | 201005 | 0 | O | 0 | 0 | 0 | 43112022901 | 12 | LA 6658 | 2531 | DCOR, L.L.C. | DSCDRS | 0 | S03 | 19790701
P00241 | B034 | 201005 | 31 | O | 1564 | 993 | 1173 | 43112070400 | 8 | LA 6658 | 2531 | DCOR, L.L.C. | DSCDRS | 0 | S01 | 19930901
P00241 | B035 | 201005 | 0 | O | 0 | 0 | 0 | 43112023300 | 12 | LA 6658 | 2531 | DCOR, L.L.C. | DSCDRS | 0 | S02 | 19980227
P00241 | B036 | 201005 | 30 | O | 1198 | 267 | 45271 | 43112023000 | 8 | LA 6707 | 2531 | DCOR, L.L.C. | DSCDRS | 0 | S01 | 19701001
P00241 | B037 | 201005 | 31 | O | 876 | 113 | 18099 | 43112018200 | 8 | LA 6658 | 2531 | DCOR, L.L.C. | DSCDRS | 0 | S02 | 19760501
P00241 | B038 | 201005 | 30 | O | 527 | 887 | 30706 | 43112015400 | 8 | LA 6658 | 2531 | DCOR, L.L.C. | DSCDRS | 0 | S01 | 19691201
P00241 | B039 | 201005 | 0 | O | 0 | 0 | 0 | 43112069700 | 12 | LA 6658 | 2531 | DCOR, L.L.C. | DSCDRS | 0 | S01 | 19930201
P00241 | B041 | 201005 | 30 | O | 278 | 135 | 561 | 43112012701 | 8 | LA 6658 | 2531 | DCOR, L.L.C. | DSCDRS | 0 | S01 | 19760401
P00241 | B043 | 201005 | 31 | O | 4217 | 2415 | 56570 | 43112012800 | 8 | LA 6658 | 2531 | DCOR, L.L.C. | DSCDRS | 0 | S01 | 19710201
P00241 | B045 | 201005 | 30 | O | 830 | 1352 | 7829 | 43112016901 | 8 | LA 6658 | 2531 | DCOR, L.L.C. | DSCDRS | 0 | S01 | 19801101
P00241 | B046 | 201005 | 30 | O | 819 | 911 | 59911 | 43112015700 | 8 | LA 6658 | 2531 | DCOR, L.L.C. | DSCDRS | 0 | S01 | 19740101
P00241 | B047 | 201005 | 31 | O | 903 | 203 | 1613 | 43112009501 | 8 | LA 6658 | 2531 | DCOR, L.L.C. | DSCDRS | 0 | S01 | 19700401
P00241 | B050 | 201005 | 31 | O | 1153 | 384 | 11125 | 43112020001 | 8 | LA 6658 | 2531 | DCOR, L.L.C. | DSCDRS | 0 | S01 | 19810801
P00241 | B053 | 201005 | 30 | O | 1166 | 222 | 67703 | 43112018800 | 8 | LA 6658 | 2531 | DCOR, L.L.C. | DSCDRS | 0 | S01 | 19700501
P00241 | B054 | 201005 | 0 | O | 0 | 0 | 0 | 43112020100 | 12 | LA 6658 | 2531 | DCOR, L.L.C. | DSCDRS | 0 | S01 | 19700601
P00241 | B055 | 201005 | 30 | O | 393 | 18392 | 14080 | 43112029801 | 8 | LA 6658 | 2531 | DCOR, L.L.C. | DSCDRS | 0 | S01 | 19740301
P00241 | B058 | 201005 | 0 | O | 0 | 0 | 0 | 43112021100 | 12 | LA 6658 | 2531 | DCOR, L.L.C. | DSCDRS | 0 | S01 | 19850301
P00241 | B060 | 201005 | 30 | O | 575 | 113 | 6945 | 43112029500 | 8 | LA 6658 | 2531 | DCOR, L.L.C. | DSCDRS | 0 | S01 | 19720901
P00241 | B061 | 201005 | 30 | O | 530 | 4331 | 78215 | 43112029300 | 8 | LA 6658 | 2531 | DCOR, L.L.C. | DSCDRS | 0 | S01 | 19720501
P00241 | B062 | 201005 | 30 | O | 228 | 248 | 5842 | 43112012601 | 8 | LA 6658 | 2531 | DCOR, L.L.C. | DSCDRS | 0 | S02 | 19980514
P00241 | B063 | 201005 | 30 | O | 459 | 1149 | 9634 | 43112015501 | 8 | LA 6658 | 2531 | DCOR, L.L.C. | DSCDRS | 0 | S01 | 19901001
P00241 | B064 | 201005 | 0 | O | 0 | 0 | 0 | 43112029202 | 12 | LA 6658 | 2531 | DCOR, L.L.C. | DSCDRS | 0 | S01 | 19931001
P00241 | C002 | 201005 | 30 | O | 467 | 363 | 1667 | 43112034500 | 8 | LA 6708 | 2531 | DCOR, L.L.C. | DSCDRS | 0 | S02 | 19970608
P00241 | C003 | 201005 | 30 | O | 816 | 272 | 27800 | 43112035000 | 8 | LA 6658 | 2531 | DCOR, L.L.C. | DSCDRS | 0 | S01 | 19771001
P00241 | C004 | 201005 | 30 | O | 635 | 831 | 1093 | 43112035800 | 8 | LA 6658 | 2531 | DCOR, L.L.C. | DSCDRS | 0 | S01 | 19771101
P00241 | C014 | 201005 | 0 | O | 0 | 0 | 0 | 43112036700 | 12 | LA 6658 | 2531 | DCOR, L.L.C. | DSCDRS | 0 | S01 | 19780101
P00241 | C015 | 201005 | 30 | O | 774 | 980 | 353 | 43112032800 | 8 | LA 6658 | 2531 | DCOR, L.L.C. | DSCDRS | 0 | S01 | 19770701
P00241 | C016 | 201005 | 30 | O | 388 | 831 | 616 | 43112033900 | 8 | LA 6658 | 2531 | DCOR, L.L.C. | DSCDRS | 0 | S01 | 19771001
P00241 | C027 | 201005 | 30 | O | 1420 | 6700 | 3825 | 43112033300 | 8 | LA 6658 | 2531 | DCOR, L.L.C. | DSCDRS | 0 | S01 | 19770901
P00241 | C028 | 201005 | 30 | O | 489 | 1811 | 8460 | 43112032700 | 8 | LA 6658 | 2531 | DCOR, L.L.C. | DSCDRS | 0 | S01 | 19770801
P00241 | C029 | 201005 | 30 | O | 2049 | 218 | 15054 | 43112069200 | 8 | LA 6658 | 2531 | DCOR, L.L.C. | DSCDRS | 0 | S01 | 19910701
P00241 | C030 | 201005 | 30 | O | 1164 | 463 | 6872 | 43112069400 | 8 | LA 6658 | 2531 | DCOR, L.L.C. | DSCDRS | 0 | S01 | 19920701
P00241 | C031 | 201005 | 30 | O | 1739 | 313 | 3032 | 43112036500 | 8 | LA 6658 | 2531 | DCOR, L.L.C. | DSCDRS | 0 | S01 | 19771201
P00241 | C033 | 201005 | 30 | O | 465 | 154 | 1456 | 43112035300 | 8 | LA 6658 | 2531 | DCOR, L.L.C. | DSCDRS | 0 | S01 | 19771101
P00241 | C034 | 201005 | 30 | O | 5 | 136 | 17 | 43112067600 | 8 | LA 6658 | 2531 | DCOR, L.L.C. | DSCDRS | 0 | S03 | 19950401
P00241 | C040 | 201005 | 30 | O | 875 | 163 | 1359 | 43112069500 | 8 | LA 6658 | 2531 | DCOR, L.L.C. | DSCDRS | 0 | S01 | 19920701
P00241 | C041 | 201005 | 0 | O | 0 | 0 | 0 | 43112032900 | 12 | LA 6658 | 2531 | DCOR, L.L.C. | DSCDRS | 0 | S01 | 19770801
P00241 | C042 | 201005 | 30 | O | 458 | 427 | 1633 | 43112033500 | 8 | LA 6658 | 2531 | DCOR, L.L.C. | DSCDRS | 0 | S01 | 19770901
P00241 | C044 | 201005 | 30 | O | 1656 | 136 | 11283 | 43112036400 | 8 | LA 6658 | 2531 | DCOR, L.L.C. | DSCDRS | 0 | S01 | 19771201
P00241 | C045 | 201005 | 30 | O | 372 | 490 | 4105 | 43112036300 | 8 | LA 6658 | 2531 | DCOR, L.L.C. | DSCDRS | 0 | S01 | 19771101
P00241 | C046 | 201005 | 30 | O | 1274 | 227 | 1389 | 43112036600 | 8 | LA 6658 | 2531 | DCOR, L.L.C. | DSCDRS | 0 | S01 | 19771201
P00241 | C048 | 201005 | 30 | O | 499 | 245 | 54 | 43112069300 | 8 | LA 6658 | 2531 | DCOR, L.L.C. | DSCDRS | 0 | S01 | 19910801
P00241 | C050 | 201005 | 0 | O | 0 | 0 | 0 | 43112068900 | 12 | LA 6658 | 2531 | DCOR, L.L.C. | DSCDRS | 0 | S01 | 19901101
P00241 | C051 | 201005 | 30 | O | 1934 | 395 | 1951 | 43112035100 | 8 | LA 6658 | 2531 | DCOR, L.L.C. | DSCDRS | 0 | S01 | 19771001
P00241 | C054 | 201005 | 30 | O | 185 | 427 | 1262 | 43112034000 | 8 | LA 6658 | 2531 | DCOR, L.L.C. | DSCDRS | 0 | S01 | 19771001
P00241 | C055 | 201005 | 30 | O | 263 | 136 | 798 | 43112036800 | 8 | LA 6658 | 2531 | DCOR, L.L.C. | DSCDRS | 0 | S01 | 19780201
P00241 | C057 | 201005 | 30 | O | 2536 | 463 | 31946 | 43112033200 | 8 | LA 6658 | 2531 | DCOR, L.L.C. | DSCDRS | 0 | S01 | 19770801
P00241 | C059 | 201005 | 30 | O | 588 | 463 | 6852 | 43112033400 | 8 | LA 6658 | 2531 | DCOR, L.L.C. | DSCDRS | 0 | S01 | 19770901
P00241 | AS003 | 201005 | 31 | O | 566 | 336 | 302 | 43112016101 | 8 | LA 6658 | 2531 | DCOR, L.L.C. | DSCDRS | 0 | S02 | 19910301
P00241 | AS004 | 201005 | 31 | O | 1132 | 462 | 18383 | 43112014001 | 8 | LA 6658 | 2531 | DCOR, L.L.C. | DSCDRS | 0 | S01 | 19791001
P00241 | BS002 | 201005 | 0 | O | 0 | 0 | 0 | 43112017700 | 12 | LA 6658 | 2531 | DCOR, L.L.C. | DSCDRS | 0 | S01 | 19701001
P00241 | BS003 | 201005 | 0 | O | 0 | 0 | 0 | 43112017802 | 12 | LA 6658 | 2531 | DCOR, L.L.C. | DSCDRS | 0 | S01 | 19830601
P00240 | A001 | 201006 | 29 | O | 574 | 848 | 88 | 43112018900 | 8 | LA 6659 | 2531 | DCOR, L.L.C. | DSCDRS | 0 | S01 | 19841001
P00240 | A002 | 201006 | 15 | O | 269 | 181 | 325 | 43112019000 | 8 | LA 6659 | 2531 | DCOR, L.L.C. | DSCDRS | 0 | S01 | 19700801
P00240 | A003 | 201006 | 30 | O | 935 | 227 | 2960 | 43112019100 | 8 | LA 6659 | 2531 | DCOR, L.L.C. | DSCDRS | 0 | S01 | 19700701
P00240 | A004 | 201006 | 28 | O | 793 | 407 | 2945 | 43112019200 | 8 | LA 6659 | 2531 | DCOR, L.L.C. | DSCDRS | 0 | S01 | 19700601
P00240 | A005 | 201006 | 29 | O | 1164 | 594 | 10459 | 43112019300 | 8 | LA 6659 | 2531 | DCOR, L.L.C. | DSCDRS | 0 | S01 | 19780601
P00240 | A006 | 201006 | 30 | O | 676 | 482 | 2036 | 43112019400 | 8 | LA 6659 | 2531 | DCOR, L.L.C. | DSCDRS | 0 | S01 | 19700701
P00240 | A007 | 201006 | 29 | O | 82 | 425 | 908 | 43112019500 | 8 | LA 6659 | 2531 | DCOR, L.L.C. | DSCDRS | 0 | S01 | 19700901
P00240 | A008 | 201006 | 26 | O | 1383 | 4706 | 5342 | 43112021900 | 8 | LA 6659 | 2531 | DCOR, L.L.C. | DSCDRS | 0 | S02 | 19840501
P00240 | A009 | 201006 | 0 | O | 0 | 0 | 0 | 43112022100 | 12 | LA 6659 | 2531 | DCOR, L.L.C. | DSCDRS | 0 | S02 | 19840201
P00240 | A010 | 201006 | 29 | O | 1247 | 2717 | 5542 | 43112023500 | 8 | LA 6659 | 2531 | DCOR, L.L.C. | DSCDRS | 0 | S01 | 19860701
P00240 | A011 | 201006 | 0 | O | 0 | 0 | 0 | 43112022200 | 12 | LA 6659 | 2531 | DCOR, L.L.C. | DSCDRS | 0 | S03 | 19830201
P00240 | A012 | 201006 | 29 | O | 626 | 340 | 1482 | 43112022300 | 8 | LA 6659 | 2531 | DCOR, L.L.C. | DSCDRS | 0 | S03 | 19840401
P00240 | A013 | 201006 | 0 | O | 0 | 0 | 0 | 43112022400 | 12 | LA 6659 | 2531 | DCOR, L.L.C. | DSCDRS | 0 | S03 | 19830701
P00240 | A014 | 201006 | 0 | O | 0 | 0 | 0 | 43112022500 | 12 | LA 6659 | 2531 | DCOR, L.L.C. | DSCDRS | 0 | S01 | 19840201
P00240 | A015 | 201006 | 29 | O | 1408 | 991 | 29718 | 43112022600 | 8 | LA 6659 | 2531 | DCOR, L.L.C. | DSCDRS | 0 | S03 | 19821101
P00240 | A017 | 201006 | 29 | O | 546 | 1340 | 2427 | 43112025600 | 8 | LA 6659 | 2531 | DCOR, L.L.C. | DSCDRS | 0 | S01 | 19870901
P00240 | A018 | 201006 | 29 | O | 640 | 906 | 19211 | 43112024100 | 8 | LA 6659 | 2531 | DCOR, L.L.C. | DSCDRS | 0 | S01 | 19710301
P00240 | A020 | 201006 | 29 | O | 1038 | 425 | 6532 | 43112024200 | 8 | LA 6659 | 2531 | DCOR, L.L.C. | DSCDRS | 0 | S05 | 19830501
P00240 | A021 | 201006 | 0 | O | 0 | 0 | 0 | 43112022700 | 12 | LA 6659 | 2531 | DCOR, L.L.C. | DSCDRS | 0 | S01 | 19850201
P00240 | A022 | 201006 | 30 | O | 1429 | 2933 | 38114 | 43112024300 | 8 | LA 6659 | 2531 | DCOR, L.L.C. | DSCDRS | 0 | S03 | 19840301
P00240 | A023 | 201006 | 0 | O | 0 | 0 | 0 | 43112026800 | 12 | LA 6659 | 2531 | DCOR, L.L.C. | DSCDRS | 0 | S02 | 19840301
P00240 | A024 | 201006 | 30 | O | 649 | 1304 | 2551 | 43112026900 | 8 | LA 6659 | 2531 | DCOR, L.L.C. | DSCDRS | 0 | S01 | 19810501
P00240 | A025 | 201006 | 15 | O | 397 | 1893 | 8587 | 43112031000 | 8 | LA 6659 | 2531 | DCOR, L.L.C. | DSCDRS | 0 | S02 | 19820601
P00240 | A026 | 201006 | 0 | O | 0 | 0 | 0 | 43112027700 | 12 | LA 6659 | 2531 | DCOR, L.L.C. | DSCDRS | 0 | S01 | 19850901
P00240 | A027 | 201006 | 30 | O | 1306 | 794 | 6183 | 43112022800 | 8 | LA 6659 | 2531 | DCOR, L.L.C. | DSCDRS | 0 | S03 | 19830801
P00240 | A028 | 201006 | 21 | O | 249 | 2147 | 276 | 43112024400 | 8 | LA 6659 | 2531 | DCOR, L.L.C. | DSCDRS | 0 | S02 | 19980419
P00240 | A029 | 201006 | 0 | O | 0 | 0 | 0 | 43112024500 | 12 | LA 6659 | 2531 | DCOR, L.L.C. | DSCDRS | 0 | S03 | 19830801
P00240 | A030 | 201006 | 0 | O | 0 | 0 | 0 | 43112024600 | 12 | LA 6659 | 2531 | DCOR, L.L.C. | DSCDRS | 0 | S01 | 19760901
P00240 | A031 | 201006 | 29 | O | 788 | 566 | 24173 | 43112023600 | 8 | LA 6659 | 2531 | DCOR, L.L.C. | DSCDRS | 0 | S04 | 19830201
P00240 | A032 | 201006 | 0 | O | 0 | 0 | 0 | 43112025700 | 12 | LA 6659 | 2531 | DCOR, L.L.C. | DSCDRS | 0 | S02 | 19871101
P00240 | A034 | 201006 | 8 | O | 105 | 423 | 175 | 43112024700 | 8 | LA 6659 | 2531 | DCOR, L.L.C. | DSCDRS | 0 | S01 | 19760501
P00240 | A035 | 201006 | 30 | O | 436 | 992 | 121 | 43112024800 | 8 | LA 6659 | 2531 | DCOR, L.L.C. | DSCDRS | 0 | S01 | 19831101
P00240 | A036 | 201006 | 0 | O | 0 | 0 | 0 | 43112025800 | 12 | LA 6659 | 2531 | DCOR, L.L.C. | DSCDRS | 0 | S01 | 19720101
P00240 | A039 | 201006 | 0 | O | 0 | 0 | 0 | 43112025000 | 12 | LA 6659 | 2531 | DCOR, L.L.C. | DSCDRS | 0 | S03 | 19720601
P00240 | A040 | 201006 | 30 | O | 218 | 283 | 182 | 43112026000 | 8 | LA 6659 | 2531 | DCOR, L.L.C. | DSCDRS | 0 | S01 | 19860701
P00240 | A041 | 201006 | 0 | O | 0 | 0 | 0 | 43112027800 | 12 | LA 6659 | 2531 | DCOR, L.L.C. | DSCDRS | 0 | S02 | 19990204
P00240 | A042 | 201006 | 0 | O | 0 | 0 | 0 | 43112027000 | 12 | LA 6659 | 2531 | DCOR, L.L.C. | DSCDRS | 0 | S01 | 19790201
P00240 | A043 | 201006 | 30 | O | 854 | 765 | 12639 | 43112027100 | 8 | LA 6659 | 2531 | DCOR, L.L.C. | DSCDRS | 0 | S01 | 19740601
P00240 | A044 | 201006 | 0 | O | 0 | 0 | 0 | 43112032200 | 12 | LA 6659 | 2531 | DCOR, L.L.C. | DSCDRS | 0 | S01 | 19820801
P00240 | A045 | 201006 | 0 | O | 0 | 0 | 0 | 43112027300 | 12 | LA 6659 | 2531 | DCOR, L.L.C. | DSCDRS | 0 | S02 | 19830801
P00240 | A046 | 201006 | 29 | O | 1164 | 650 | 4326 | 43112024901 | 8 | LA 6659 | 2531 | DCOR, L.L.C. | DSCDRS | 0 | S03 | 19840301
P00240 | A048 | 201006 | 30 | O | 327 | 227 | 1091 | 43112029701 | 8 | LA 6659 | 2531 | DCOR, L.L.C. | DSCDRS | 0 | S01 | 19840501
P00240 | A050 | 201006 | 26 | O | 553 | 3400 | 1294 | 43112025901 | 8 | LA 6659 | 2531 | DCOR, L.L.C. | DSCDRS | 0 | S01 | 19870601
P00240 | A051 | 201006 | 6 | O | 72 | 49 | 19 | 43112064500 | 8 | LA 6659 | 2531 | DCOR, L.L.C. | DSCDRS | 0 | S01 | 19880201
P00240 | A052 | 201006 | 0 | O | 0 | 0 | 0 | 43112027901 | 12 | LA 6659 | 2531 | DCOR, L.L.C. | DSCDRS | 0 | S01 | 19880201
P00240 | A053 | 201006 | 30 | O | 1792 | 1408 | 14975 | 43112070600 | 8 | LA 6659 | 2531 | DCOR, L.L.C. | DSCDRS | 0 | S01 | 19931201
P00240 | A054 | 201006 | 29 | O | 681 | 283 | 696 | 43112076600 | 8 | LA 6659 | 2531 | DCOR, L.L.C. | DSCDRS | 0 | S01 | 19971120
P00240 | A056 | 201006 | 0 | O | 0 | 0 | 0 | 43112077600 | 12 | LA 6709 | 2531 | DCOR, L.L.C. | DSCDRS | 0 | S01 | 20010802
P00241 | A001 | 201006 | 29 | O | 145 | 90 | 2148 | 43112029600 | 8 | LA 6658 | 2531 | DCOR, L.L.C. | DSCDRS | 0 | S01 | 19730301
P00241 | A003 | 201006 | 0 | O | 0 | 0 | 0 | 43112009600 | 12 | LA 6658 | 2531 | DCOR, L.L.C. | DSCDRS | 0 | S01 | 19690701
P00241 | A004 | 201006 | 29 | O | 1162 | 181 | 53920 | 43112014900 | 8 | LA 6658 | 2531 | DCOR, L.L.C. | DSCDRS | 0 | S01 | 19691201
P00241 | A005 | 201006 | 0 | O | 0 | 0 | 0 | 43112020301 | 12 | LA 6658 | 2531 | DCOR, L.L.C. | DSCDRS | 0 | S01 | 19721101
P00241 | A007 | 201006 | 29 | O | 643 | 903 | 14626 | 43112031900 | 8 | LA 6658 | 2531 | DCOR, L.L.C. | DSCDRS | 0 | S01 | 19760301
P00241 | A008 | 201006 | 0 | O | 0 | 0 | 0 | 43112030800 | 12 | LA 6658 | 2531 | DCOR, L.L.C. | DSCDRS | 0 | S01 | 19750401
P00241 | A009 | 201006 | 0 | O | 0 | 0 | 0 | 43112030900 | 12 | LA 6658 | 2531 | DCOR, L.L.C. | DSCDRS | 0 | S01 | 19750501
P00241 | A010 | 201006 | 29 | O | 1307 | 10153 | 60696 | 43112018000 | 8 | LA 6658 | 2531 | DCOR, L.L.C. | DSCDRS | 0 | S02 | 19711101
P00241 | A011 | 201006 | 29 | O | 277 | 632 | 1489 | 43112017301 | 8 | LA 6658 | 2531 | DCOR, L.L.C. | DSCDRS | 0 | S01 | 19761201
P00241 | A013 | 201006 | 0 | O | 0 | 0 | 0 | 43112014101 | 12 | LA 6658 | 2531 | DCOR, L.L.C. | DSCDRS | 0 | S02 | 19741001
P00241 | A014 | 201006 | 29 | O | 1116 | 181 | 51754 | 43112016200 | 8 | LA 6658 | 2531 | DCOR, L.L.C. | DSCDRS | 0 | S01 | 19700201
P00241 | A015 | 201006 | 29 | O | 627 | 1354 | 11255 | 43112020400 | 8 | LA 6658 | 2531 | DCOR, L.L.C. | DSCDRS | 0 | S01 | 19700701
P00241 | A017 | 201006 | 28 | O | 1345 | 5167 | 62463 | 43112023700 | 8 | LA 6658 | 2531 | DCOR, L.L.C. | DSCDRS | 0 | S01 | 19710301
P00241 | A018 | 201006 | 29 | O | 900 | 6357 | 11325 | 43112021301 | 8 | LA 6658 | 2531 | DCOR, L.L.C. | DSCDRS | 0 | S02 | 19740501
P00241 | A020 | 201006 | 29 | O | 64 | 1038 | 91 | 43112005701 | 8 | LA 6658 | 2531 | DCOR, L.L.C. | DSCDRS | 0 | S01 | 19830501
P00241 | A021 | 201006 | 29 | O | 72 | 90 | 8 | 43112007401 | 8 | LA 6658 | 2531 | DCOR, L.L.C. | DSCDRS | 0 | S01 | 19690301
P00241 | A022 | 201006 | 0 | O | 0 | 0 | 0 | 43112010300 | 12 | LA 6658 | 2531 | DCOR, L.L.C. | DSCDRS | 0 | S01 | 19690701
P00241 | A023 | 201006 | 0 | O | 0 | 0 | 0 | 43112017401 | 12 | LA 6658 | 2531 | DCOR, L.L.C. | DSCDRS | 0 | S01 | 19780501
P00241 | A024 | 201006 | 29 | O | 507 | 2482 | 168 | 43112009200 | 8 | LA 6658 | 2531 | DCOR, L.L.C. | DSCDRS | 0 | S01 | 19690601
P00241 | A025 | 201006 | 29 | O | 873 | 5415 | 40577 | 43112006100 | 8 | LA 6658 | 2531 | DCOR, L.L.C. | DSCDRS | 0 | S01 | 19700301
P00241 | A026 | 201006 | 0 | O | 0 | 0 | 0 | 43112016300 | 12 | LA 6658 | 2531 | DCOR, L.L.C. | DSCDRS | 0 | S01 | 19730401
P00241 | A027 | 201006 | 0 | O | 0 | 0 | 0 | 43112030300 | 12 | LA 6658 | 2531 | DCOR, L.L.C. | DSCDRS | 0 | S01 | 19740801
P00241 | A028 | 201006 | 29 | O | 629 | 3926 | 7917 | 43112019600 | 8 | LA 6658 | 2531 | DCOR, L.L.C. | DSCDRS | 0 | S01 | 19720901
P00241 | A030 | 201006 | 29 | O | 487 | 496 | 14889 | 43112013000 | 8 | LA 6658 | 2531 | DCOR, L.L.C. | DSCDRS | 0 | S01 | 19720701
P00241 | A031 | 201006 | 29 | O | 757 | 225 | 5563 | 43112021401 | 8 | LA 6658 | 2531 | DCOR, L.L.C. | DSCDRS | 0 | S01 | 19760901
P00241 | A032 | 201006 | 29 | O | 860 | 226 | 39903 | 43112023800 | 8 | LA 6658 | 2531 | DCOR, L.L.C. | DSCDRS | 0 | S01 | 19701201
P00241 | A033 | 201006 | 29 | O | 908 | 586 | 42050 | 43112016400 | 8 | LA 6658 | 2531 | DCOR, L.L.C. | DSCDRS | 0 | S01 | 19740101
P00241 | A034 | 201006 | 29 | O | 2839 | 2572 | 51059 | 43112019700 | 8 | LA 6658 | 2531 | DCOR, L.L.C. | DSCDRS | 0 | S01 | 19700801
P00241 | A035 | 201006 | 29 | O | 1246 | 181 | 57858 | 43112015100 | 8 | LA 6658 | 2531 | DCOR, L.L.C. | DSCDRS | 0 | S03 | 19730701
P00241 | A036 | 201006 | 29 | O | 1878 | 3339 | 5953 | 43112006400 | 8 | LA 6658 | 2531 | DCOR, L.L.C. | DSCDRS | 0 | S01 | 19750201
P00241 | A037 | 201006 | 29 | O | 1001 | 90 | 30666 | 43112012401 | 8 | LA 6658 | 2531 | DCOR, L.L.C. | DSCDRS | 0 | S02 | 19970507
P00241 | A038 | 201006 | 0 | O | 0 | 0 | 0 | 43112006200 | 12 | LA 6658 | 2531 | DCOR, L.L.C. | DSCDRS | 0 | S01 | 19690501
P00241 | A039 | 201006 | 0 | O | 0 | 0 | 0 | 43112018301 | 12 | LA 6658 | 2531 | DCOR, L.L.C. | DSCDRS | 0 | S01 | 19750701
P00241 | A040 | 201006 | 29 | O | 269 | 451 | 11 | 43112018400 | 8 | LA 6658 | 2531 | DCOR, L.L.C. | DSCDRS | 0 | S01 | 19700501
P00241 | A041 | 201006 | 29 | O | 870 | 1533 | 22601 | 43112005600 | 8 | LA 6658 | 2531 | DCOR, L.L.C. | DSCDRS | 0 | S03 | 19690301
P00241 | A042 | 201006 | 29 | O | 1682 | 1303 | 30269 | 43112017500 | 8 | LA 6658 | 2531 | DCOR, L.L.C. | DSCDRS | 0 | S01 | 19700401
P00241 | A043 | 201006 | 29 | O | 442 | 451 | 7923 | 43112012500 | 8 | LA 6658 | 2531 | DCOR, L.L.C. | DSCDRS | 0 | S01 | 19690801
P00241 | A044 | 201006 | 29 | O | 1928 | 1986 | 3561 | 43112006300 | 8 | LA 6658 | 2531 | DCOR, L.L.C. | DSCDRS | 0 | S01 | 19690701
P00241 | A048 | 201006 | 0 | O | 0 | 0 | 0 | 43112020500 | 12 | LA 6658 | 2531 | DCOR, L.L.C. | DSCDRS | 0 | S02 | 19721201
P00241 | A049 | 201006 | 29 | O | 3615 | 316 | 110692 | 43112019800 | 8 | LA 6658 | 2531 | DCOR, L.L.C. | DSCDRS | 0 | S01 | 19700801
P00241 | A052 | 201006 | 29 | O | 1620 | 2076 | 2849 | 43112019900 | 8 | LA 6658 | 2531 | DCOR, L.L.C. | DSCDRS | 0 | S01 | 19700701
P00241 | A053 | 201006 | 0 | O | 0 | 0 | 0 | 43112021800 | 12 | LA 6658 | 2531 | DCOR, L.L.C. | DSCDRS | 0 | S01 | 19701101
P00241 | A055 | 201006 | 29 | O | 52 | 135 | 2350 | 43112017601 | 8 | LA 6658 | 2531 | DCOR, L.L.C. | DSCDRS | 0 | S01 | 19751101
P00241 | B003 | 201006 | 29 | O | 667 | 1723 | 11151 | 43112015201 | 8 | LA 6658 | 2531 | DCOR, L.L.C. | DSCDRS | 0 | S01 | 19940401
P00241 | B005 | 201006 | 0 | O | 0 | 0 | 0 | 43112018500 | 12 | LA 6658 | 2531 | DCOR, L.L.C. | DSCDRS | 0 | S01 | 19700601
P00241 | B007 | 201006 | 0 | O | 0 | 0 | 0 | 43112070200 | 12 | LA 6658 | 2531 | DCOR, L.L.C. | DSCDRS | 0 | S01 | 19930801
P00241 | B008 | 201006 | 29 | O | 440 | 680 | 1689 | 43112031100 | 8 | LA 6658 | 2531 | DCOR, L.L.C. | DSCDRS | 0 | S01 | 19750801
P00241 | B009 | 201006 | 29 | O | 994 | 725 | 1730 | 43112070000 | 8 | LA 6658 | 2531 | DCOR, L.L.C. | DSCDRS | 0 | S01 | 19930601
P00241 | B010 | 201006 | 0 | O | 0 | 0 | 0 | 43112017900 | 12 | LA 6658 | 2531 | DCOR, L.L.C. | DSCDRS | 0 | S01 | 19741101
P00241 | B011 | 201006 | 0 | O | 0 | 0 | 0 | 43112015301 | 12 | LA 6658 | 2531 | DCOR, L.L.C. | DSCDRS | 0 | S01 | 19741101
P00241 | B012 | 201006 | 0 | O | 0 | 0 | 0 | 43112016500 | 12 | LA 6658 | 2531 | DCOR, L.L.C. | DSCDRS | 0 | S01 | 19700301
P00241 | B013 | 201006 | 0 | O | 0 | 0 | 0 | 43112010801 | 12 | LA 6658 | 2531 | DCOR, L.L.C. | DSCDRS | 0 | S01 | 19721201
P00241 | B014 | 201006 | 0 | O | 0 | 0 | 0 | 43112021000 | 12 | LA 6658 | 2531 | DCOR, L.L.C. | DSCDRS | 0 | S01 | 19720801
P00241 | B015 | 201006 | 0 | O | 0 | 0 | 0 | 43112014200 | 12 | LA 6658 | 2531 | DCOR, L.L.C. | DSCDRS | 0 | S01 | 19740101
P00241 | B016 | 201006 | 29 | O | 790 | 2221 | 12065 | 43112016601 | 8 | LA 6658 | 2531 | DCOR, L.L.C. | DSCDRS | 0 | S01 | 19770201
P00241 | B018 | 201006 | 29 | O | 576 | 748 | 15801 | 43112009301 | 8 | LA 6658 | 2531 | DCOR, L.L.C. | DSCDRS | 0 | S01 | 19790801
P00241 | B022 | 201006 | 0 | O | 0 | 0 | 0 | 43112029000 | 12 | LA 6658 | 2531 | DCOR, L.L.C. | DSCDRS | 0 | S01 | 19720701
P00241 | B025 | 201006 | 29 | O | 588 | 6483 | 7513 | 43112016800 | 8 | LA 6658 | 2531 | DCOR, L.L.C. | DSCDRS | 0 | S01 | 19730501
P00241 | B026 | 201006 | 0 | O | 0 | 0 | 0 | 43112018100 | 12 | LA 6658 | 2531 | DCOR, L.L.C. | DSCDRS | 0 | S02 | 19750601
P00241 | B027 | 201006 | 0 | O | 0 | 0 | 0 | 43112020700 | 12 | LA 6658 | 2531 | DCOR, L.L.C. | DSCDRS | 0 | S04 | 19790501
P00241 | B028 | 201006 | 29 | O | 1261 | 204 | 41597 | 43112018600 | 8 | LA 6658 | 2531 | DCOR, L.L.C. | DSCDRS | 0 | S01 | 19730501
P00241 | B030 | 201006 | 29 | O | 936 | 700 | 10552 | 43112009700 | 8 | LA 6658 | 2531 | DCOR, L.L.C. | DSCDRS | 0 | S01 | 19690701
P00241 | B031 | 201006 | 0 | O | 0 | 0 | 0 | 43112022901 | 12 | LA 6658 | 2531 | DCOR, L.L.C. | DSCDRS | 0 | S03 | 19790701
P00241 | B034 | 201006 | 29 | O | 1237 | 997 | 1402 | 43112070400 | 8 | LA 6658 | 2531 | DCOR, L.L.C. | DSCDRS | 0 | S01 | 19930901
P00241 | B035 | 201006 | 0 | O | 0 | 0 | 0 | 43112023300 | 12 | LA 6658 | 2531 | DCOR, L.L.C. | DSCDRS | 0 | S02 | 19980227
P00241 | B036 | 201006 | 29 | O | 1140 | 270 | 46782 | 43112023000 | 8 | LA 6707 | 2531 | DCOR, L.L.C. | DSCDRS | 0 | S01 | 19701001
P00241 | B037 | 201006 | 29 | O | 739 | 113 | 18440 | 43112018200 | 8 | LA 6658 | 2531 | DCOR, L.L.C. | DSCDRS | 0 | S02 | 19760501
P00241 | B038 | 201006 | 29 | O | 424 | 907 | 30279 | 43112015400 | 8 | LA 6658 | 2531 | DCOR, L.L.C. | DSCDRS | 0 | S01 | 19691201
P00241 | B039 | 201006 | 0 | O | 0 | 0 | 0 | 43112069700 | 12 | LA 6658 | 2531 | DCOR, L.L.C. | DSCDRS | 0 | S01 | 19930201
P00241 | B041 | 201006 | 29 | O | 281 | 136 | 669 | 43112012701 | 8 | LA 6658 | 2531 | DCOR, L.L.C. | DSCDRS | 0 | S01 | 19760401
P00241 | B043 | 201006 | 29 | O | 3328 | 2425 | 57843 | 43112012800 | 8 | LA 6658 | 2531 | DCOR, L.L.C. | DSCDRS | 0 | S01 | 19710201
P00241 | B045 | 201006 | 29 | O | 750 | 1360 | 7164 | 43112016901 | 8 | LA 6658 | 2531 | DCOR, L.L.C. | DSCDRS | 0 | S01 | 19801101
P00241 | B046 | 201006 | 29 | O | 1184 | 929 | 58976 | 43112015700 | 8 | LA 6658 | 2531 | DCOR, L.L.C. | DSCDRS | 0 | S01 | 19740101
P00241 | B047 | 201006 | 29 | O | 799 | 204 | 1595 | 43112009501 | 8 | LA 6658 | 2531 | DCOR, L.L.C. | DSCDRS | 0 | S01 | 19700401
P00241 | B050 | 201006 | 29 | O | 1044 | 385 | 9730 | 43112020001 | 8 | LA 6658 | 2531 | DCOR, L.L.C. | DSCDRS | 0 | S01 | 19810801
P00241 | B053 | 201006 | 29 | O | 983 | 227 | 67771 | 43112018800 | 8 | LA 6658 | 2531 | DCOR, L.L.C. | DSCDRS | 0 | S01 | 19700501
P00241 | B054 | 201006 | 0 | O | 0 | 0 | 0 | 43112020100 | 12 | LA 6658 | 2531 | DCOR, L.L.C. | DSCDRS | 0 | S01 | 19700601
P00241 | B055 | 201006 | 29 | O | 268 | 18771 | 12156 | 43112029801 | 8 | LA 6658 | 2531 | DCOR, L.L.C. | DSCDRS | 0 | S01 | 19740301
P00241 | B058 | 201006 | 0 | O | 0 | 0 | 0 | 43112021100 | 12 | LA 6658 | 2531 | DCOR, L.L.C. | DSCDRS | 0 | S01 | 19850301
P00241 | B060 | 201006 | 29 | O | 466 | 113 | 6524 | 43112029500 | 8 | LA 6658 | 2531 | DCOR, L.L.C. | DSCDRS | 0 | S01 | 19720901
P00241 | B061 | 201006 | 29 | O | 951 | 4420 | 76772 | 43112029300 | 8 | LA 6658 | 2531 | DCOR, L.L.C. | DSCDRS | 0 | S01 | 19720501
P00241 | B062 | 201006 | 29 | O | 150 | 249 | 5936 | 43112012601 | 8 | LA 6658 | 2531 | DCOR, L.L.C. | DSCDRS | 0 | S02 | 19980514
P00241 | B063 | 201006 | 29 | O | 440 | 1156 | 10375 | 43112015501 | 8 | LA 6658 | 2531 | DCOR, L.L.C. | DSCDRS | 0 | S01 | 19901001
P00241 | B064 | 201006 | 0 | O | 0 | 0 | 0 | 43112029202 | 12 | LA 6658 | 2531 | DCOR, L.L.C. | DSCDRS | 0 | S01 | 19931001
P00241 | C002 | 201006 | 29 | O | 514 | 319 | 1219 | 43112034500 | 8 | LA 6708 | 2531 | DCOR, L.L.C. | DSCDRS | 0 | S02 | 19970608
P00241 | C003 | 201006 | 29 | O | 794 | 365 | 27532 | 43112035000 | 8 | LA 6658 | 2531 | DCOR, L.L.C. | DSCDRS | 0 | S01 | 19771001
P00241 | C004 | 201006 | 29 | O | 558 | 812 | 1084 | 43112035800 | 8 | LA 6658 | 2531 | DCOR, L.L.C. | DSCDRS | 0 | S01 | 19771101
P00241 | C014 | 201006 | 0 | O | 0 | 0 | 0 | 43112036700 | 12 | LA 6658 | 2531 | DCOR, L.L.C. | DSCDRS | 0 | S01 | 19780101
P00241 | C015 | 201006 | 29 | O | 758 | 1127 | 358 | 43112032800 | 8 | LA 6658 | 2531 | DCOR, L.L.C. | DSCDRS | 0 | S01 | 19770701
P00241 | C016 | 201006 | 29 | O | 356 | 807 | 592 | 43112033900 | 8 | LA 6658 | 2531 | DCOR, L.L.C. | DSCDRS | 0 | S01 | 19771001
P00241 | C027 | 201006 | 29 | O | 1232 | 7095 | 3694 | 43112033300 | 8 | LA 6658 | 2531 | DCOR, L.L.C. | DSCDRS | 0 | S01 | 19770901
P00241 | C028 | 201006 | 29 | O | 502 | 1857 | 7758 | 43112032700 | 8 | LA 6658 | 2531 | DCOR, L.L.C. | DSCDRS | 0 | S01 | 19770801
P00241 | C029 | 201006 | 29 | O | 2884 | 188 | 13185 | 43112069200 | 8 | LA 6658 | 2531 | DCOR, L.L.C. | DSCDRS | 0 | S01 | 19910701
P00241 | C030 | 201006 | 29 | O | 1001 | 442 | 6842 | 43112069400 | 8 | LA 6658 | 2531 | DCOR, L.L.C. | DSCDRS | 0 | S01 | 19920701
P00241 | C031 | 201006 | 29 | O | 1854 | 320 | 3352 | 43112036500 | 8 | LA 6658 | 2531 | DCOR, L.L.C. | DSCDRS | 0 | S01 | 19771201
P00241 | C033 | 201006 | 29 | O | 184 | 122 | 2073 | 43112035300 | 8 | LA 6658 | 2531 | DCOR, L.L.C. | DSCDRS | 0 | S01 | 19771101
P00241 | C034 | 201006 | 29 | O | 5 | 152 | 13 | 43112067600 | 8 | LA 6658 | 2531 | DCOR, L.L.C. | DSCDRS | 0 | S03 | 19950401
P00241 | C040 | 201006 | 29 | O | 886 | 152 | 1188 | 43112069500 | 8 | LA 6658 | 2531 | DCOR, L.L.C. | DSCDRS | 0 | S01 | 19920701
P00241 | C041 | 201006 | 0 | O | 0 | 0 | 0 | 43112032900 | 12 | LA 6658 | 2531 | DCOR, L.L.C. | DSCDRS | 0 | S01 | 19770801
P00241 | C042 | 201006 | 29 | O | 582 | 457 | 1243 | 43112033500 | 8 | LA 6658 | 2531 | DCOR, L.L.C. | DSCDRS | 0 | S01 | 19770901
P00241 | C044 | 201006 | 29 | O | 1789 | 160 | 11172 | 43112036400 | 8 | LA 6658 | 2531 | DCOR, L.L.C. | DSCDRS | 0 | S01 | 19771201
P00241 | C045 | 201006 | 29 | O | 280 | 599 | 3856 | 43112036300 | 8 | LA 6658 | 2531 | DCOR, L.L.C. | DSCDRS | 0 | S01 | 19771101
P00241 | C046 | 201006 | 29 | O | 1270 | 183 | 1331 | 43112036600 | 8 | LA 6658 | 2531 | DCOR, L.L.C. | DSCDRS | 0 | S01 | 19771201
P00241 | C048 | 201006 | 29 | O | 465 | 236 | 49 | 43112069300 | 8 | LA 6658 | 2531 | DCOR, L.L.C. | DSCDRS | 0 | S01 | 19910801
P00241 | C050 | 201006 | 0 | O | 0 | 0 | 0 | 43112068900 | 12 | LA 6658 | 2531 | DCOR, L.L.C. | DSCDRS | 0 | S01 | 19901101
P00241 | C051 | 201006 | 29 | O | 1986 | 426 | 2022 | 43112035100 | 8 | LA 6658 | 2531 | DCOR, L.L.C. | DSCDRS | 0 | S01 | 19771001
P00241 | C054 | 201006 | 29 | O | 127 | 449 | 1318 | 43112034000 | 8 | LA 6658 | 2531 | DCOR, L.L.C. | DSCDRS | 0 | S01 | 19771001
P00241 | C055 | 201006 | 29 | O | 268 | 183 | 748 | 43112036800 | 8 | LA 6658 | 2531 | DCOR, L.L.C. | DSCDRS | 0 | S01 | 19780201
P00241 | C057 | 201006 | 29 | O | 1757 | 776 | 31752 | 43112033200 | 8 | LA 6658 | 2531 | DCOR, L.L.C. | DSCDRS | 0 | S01 | 19770801
P00241 | C059 | 201006 | 29 | O | 307 | 660 | 6455 | 43112033400 | 8 | LA 6658 | 2531 | DCOR, L.L.C. | DSCDRS | 0 | S01 | 19770901
P00241 | AS003 | 201006 | 29 | O | 80 | 361 | 1 | 43112016101 | 8 | LA 6658 | 2531 | DCOR, L.L.C. | DSCDRS | 0 | S02 | 19910301
P00241 | AS004 | 201006 | 29 | O | 1005 | 496 | 18075 | 43112014001 | 8 | LA 6658 | 2531 | DCOR, L.L.C. | DSCDRS | 0 | S01 | 19791001
P00241 | BS002 | 201006 | 0 | O | 0 | 0 | 0 | 43112017700 | 12 | LA 6658 | 2531 | DCOR, L.L.C. | DSCDRS | 0 | S01 | 19701001
P00241 | BS003 | 201006 | 0 | O | 0 | 0 | 0 | 43112017802 | 12 | LA 6658 | 2531 | DCOR, L.L.C. | DSCDRS | 0 | S01 | 19830601
P00240 | A001 | 201007 | 30 | O | 701 | 750 | 110 | 43112018900 | 8 | LA 6659 | 2531 | DCOR, L.L.C. | DSCDRS | 0 | S01 | 19841001
P00240 | A002 | 201007 | 30 | O | 399 | 333 | 422 | 43112019000 | 8 | LA 6659 | 2531 | DCOR, L.L.C. | DSCDRS | 0 | S01 | 19700801
P00240 | A003 | 201007 | 30 | O | 969 | 278 | 2986 | 43112019100 | 8 | LA 6659 | 2531 | DCOR, L.L.C. | DSCDRS | 0 | S01 | 19700701
P00240 | A004 | 201007 | 23 | O | 624 | 567 | 2672 | 43112019200 | 8 | LA 6659 | 2531 | DCOR, L.L.C. | DSCDRS | 0 | S01 | 19700601
P00240 | A005 | 201007 | 30 | O | 1256 | 769 | 10840 | 43112019300 | 8 | LA 6659 | 2531 | DCOR, L.L.C. | DSCDRS | 0 | S01 | 19780601
P00240 | A006 | 201007 | 30 | O | 858 | 417 | 2172 | 43112019400 | 8 | LA 6659 | 2531 | DCOR, L.L.C. | DSCDRS | 0 | S01 | 19700701
P00240 | A007 | 201007 | 30 | O | 194 | 584 | 948 | 43112019500 | 8 | LA 6659 | 2531 | DCOR, L.L.C. | DSCDRS | 0 | S01 | 19700901
P00240 | A008 | 201007 | 30 | O | 1796 | 5141 | 6135 | 43112021900 | 8 | LA 6659 | 2531 | DCOR, L.L.C. | DSCDRS | 0 | S02 | 19840501
P00240 | A009 | 201007 | 0 | O | 0 | 0 | 0 | 43112022100 | 12 | LA 6659 | 2531 | DCOR, L.L.C. | DSCDRS | 0 | S02 | 19840201
P00240 | A010 | 201007 | 30 | O | 1218 | 3272 | 6194 | 43112023500 | 8 | LA 6659 | 2531 | DCOR, L.L.C. | DSCDRS | 0 | S01 | 19860701
P00240 | A011 | 201007 | 22 | O | 808 | 232 | 17485 | 43112022200 | 8 | LA 6659 | 2531 | DCOR, L.L.C. | DSCDRS | 0 | S03 | 19830201
P00240 | A012 | 201007 | 30 | O | 790 | 417 | 1828 | 43112022300 | 8 | LA 6659 | 2531 | DCOR, L.L.C. | DSCDRS | 0 | S03 | 19840401
P00240 | A013 | 201007 | 0 | O | 0 | 0 | 0 | 43112022400 | 12 | LA 6659 | 2531 | DCOR, L.L.C. | DSCDRS | 0 | S03 | 19830701
P00240 | A014 | 201007 | 0 | O | 0 | 0 | 0 | 43112022500 | 12 | LA 6659 | 2531 | DCOR, L.L.C. | DSCDRS | 0 | S01 | 19840201
P00240 | A015 | 201007 | 30 | O | 1278 | 1093 | 27651 | 43112022600 | 8 | LA 6659 | 2531 | DCOR, L.L.C. | DSCDRS | 0 | S03 | 19821101
P00240 | A017 | 201007 | 30 | O | 735 | 1362 | 1954 | 43112025600 | 8 | LA 6659 | 2531 | DCOR, L.L.C. | DSCDRS | 0 | S01 | 19870901
P00240 | A018 | 201007 | 30 | O | 832 | 903 | 22781 | 43112024100 | 8 | LA 6659 | 2531 | DCOR, L.L.C. | DSCDRS | 0 | S01 | 19710301
P00240 | A020 | 201007 | 30 | O | 875 | 800 | 5694 | 43112024200 | 8 | LA 6659 | 2531 | DCOR, L.L.C. | DSCDRS | 0 | S05 | 19830501
P00240 | A021 | 201007 | 0 | O | 0 | 0 | 0 | 43112022700 | 12 | LA 6659 | 2531 | DCOR, L.L.C. | DSCDRS | 0 | S01 | 19850201
P00240 | A022 | 201007 | 30 | O | 1633 | 3057 | 35337 | 43112024300 | 8 | LA 6659 | 2531 | DCOR, L.L.C. | DSCDRS | 0 | S03 | 19840301
P00240 | A023 | 201007 | 0 | O | 0 | 0 | 0 | 43112026800 | 12 | LA 6659 | 2531 | DCOR, L.L.C. | DSCDRS | 0 | S02 | 19840301
P00240 | A024 | 201007 | 30 | O | 693 | 1264 | 2717 | 43112026900 | 8 | LA 6659 | 2531 | DCOR, L.L.C. | DSCDRS | 0 | S01 | 19810501
P00240 | A025 | 201007 | 30 | O | 1059 | 3245 | 15302 | 43112031000 | 8 | LA 6659 | 2531 | DCOR, L.L.C. | DSCDRS | 0 | S02 | 19820601
P00240 | A026 | 201007 | 0 | O | 0 | 0 | 0 | 43112027700 | 12 | LA 6659 | 2531 | DCOR, L.L.C. | DSCDRS | 0 | S01 | 19850901
P00240 | A027 | 201007 | 30 | O | 1019 | 1306 | 6500 | 43112022800 | 8 | LA 6659 | 2531 | DCOR, L.L.C. | DSCDRS | 0 | S03 | 19830801
P00240 | A028 | 201007 | 12 | O | 344 | 768 | 852 | 43112024400 | 8 | LA 6659 | 2531 | DCOR, L.L.C. | DSCDRS | 0 | S02 | 19980419
P00240 | A029 | 201007 | 0 | O | 0 | 0 | 0 | 43112024500 | 12 | LA 6659 | 2531 | DCOR, L.L.C. | DSCDRS | 0 | S03 | 19830801
P00240 | A030 | 201007 | 0 | O | 0 | 0 | 0 | 43112024600 | 12 | LA 6659 | 2531 | DCOR, L.L.C. | DSCDRS | 0 | S01 | 19760901
P00240 | A031 | 201007 | 30 | O | 1058 | 681 | 25633 | 43112023600 | 8 | LA 6659 | 2531 | DCOR, L.L.C. | DSCDRS | 0 | S04 | 19830201
P00240 | A032 | 201007 | 0 | O | 0 | 0 | 0 | 43112025700 | 12 | LA 6659 | 2531 | DCOR, L.L.C. | DSCDRS | 0 | S02 | 19871101
P00240 | A034 | 201007 | 30 | O | 350 | 1386 | 573 | 43112024700 | 8 | LA 6659 | 2531 | DCOR, L.L.C. | DSCDRS | 0 | S01 | 19760501
P00240 | A035 | 201007 | 30 | O | 391 | 917 | 140 | 43112024800 | 8 | LA 6659 | 2531 | DCOR, L.L.C. | DSCDRS | 0 | S01 | 19831101
P00240 | A036 | 201007 | 29 | O | 1176 | 4432 | 9814 | 43112025800 | 8 | LA 6659 | 2531 | DCOR, L.L.C. | DSCDRS | 0 | S01 | 19720101
P00240 | A039 | 201007 | 0 | O | 0 | 0 | 0 | 43112025000 | 12 | LA 6659 | 2531 | DCOR, L.L.C. | DSCDRS | 0 | S03 | 19720601
P00240 | A040 | 201007 | 30 | O | 239 | 278 | 117 | 43112026000 | 8 | LA 6659 | 2531 | DCOR, L.L.C. | DSCDRS | 0 | S01 | 19860701
P00240 | A041 | 201007 | 0 | O | 0 | 0 | 0 | 43112027800 | 12 | LA 6659 | 2531 | DCOR, L.L.C. | DSCDRS | 0 | S02 | 19990204
P00240 | A042 | 201007 | 0 | O | 0 | 0 | 0 | 43112027000 | 12 | LA 6659 | 2531 | DCOR, L.L.C. | DSCDRS | 0 | S01 | 19790201
P00240 | A043 | 201007 | 30 | O | 821 | 778 | 14646 | 43112027100 | 8 | LA 6659 | 2531 | DCOR, L.L.C. | DSCDRS | 0 | S01 | 19740601
P00240 | A044 | 201007 | 0 | O | 0 | 0 | 0 | 43112032200 | 12 | LA 6659 | 2531 | DCOR, L.L.C. | DSCDRS | 0 | S01 | 19820801
P00240 | A045 | 201007 | 0 | O | 0 | 0 | 0 | 43112027300 | 12 | LA 6659 | 2531 | DCOR, L.L.C. | DSCDRS | 0 | S02 | 19830801
P00240 | A046 | 201007 | 30 | O | 1784 | 499 | 3630 | 43112024901 | 8 | LA 6659 | 2531 | DCOR, L.L.C. | DSCDRS | 0 | S03 | 19840301
P00240 | A048 | 201007 | 30 | O | 299 | 250 | 1023 | 43112029701 | 8 | LA 6659 | 2531 | DCOR, L.L.C. | DSCDRS | 0 | S01 | 19840501
P00240 | A050 | 201007 | 30 | O | 801 | 4029 | 1425 | 43112025901 | 8 | LA 6659 | 2531 | DCOR, L.L.C. | DSCDRS | 0 | S01 | 19870601
P00240 | A051 | 201007 | 30 | O | 308 | 250 | 39 | 43112064500 | 8 | LA 6659 | 2531 | DCOR, L.L.C. | DSCDRS | 0 | S01 | 19880201
P00240 | A052 | 201007 | 0 | O | 0 | 0 | 0 | 43112027901 | 12 | LA 6659 | 2531 | DCOR, L.L.C. | DSCDRS | 0 | S01 | 19880201
P00240 | A053 | 201007 | 30 | O | 376 | 1251 | 10251 | 43112070600 | 8 | LA 6659 | 2531 | DCOR, L.L.C. | DSCDRS | 0 | S01 | 19931201
P00240 | A054 | 201007 | 30 | O | 647 | 222 | 626 | 43112076600 | 8 | LA 6659 | 2531 | DCOR, L.L.C. | DSCDRS | 0 | S01 | 19971120
P00240 | A056 | 201007 | 0 | O | 0 | 0 | 0 | 43112077600 | 12 | LA 6709 | 2531 | DCOR, L.L.C. | DSCDRS | 0 | S01 | 20010802
P00241 | A001 | 201007 | 31 | O | 111 | 88 | 1745 | 43112029600 | 8 | LA 6658 | 2531 | DCOR, L.L.C. | DSCDRS | 0 | S01 | 19730301
P00241 | A003 | 201007 | 0 | O | 0 | 0 | 0 | 43112009600 | 12 | LA 6658 | 2531 | DCOR, L.L.C. | DSCDRS | 0 | S01 | 19690701
P00241 | A004 | 201007 | 30 | O | 1146 | 176 | 53856 | 43112014900 | 8 | LA 6658 | 2531 | DCOR, L.L.C. | DSCDRS | 0 | S01 | 19691201
P00241 | A005 | 201007 | 0 | O | 0 | 0 | 0 | 43112020301 | 12 | LA 6658 | 2531 | DCOR, L.L.C. | DSCDRS | 0 | S01 | 19721101
P00241 | A007 | 201007 | 31 | O | 571 | 882 | 15095 | 43112031900 | 8 | LA 6658 | 2531 | DCOR, L.L.C. | DSCDRS | 0 | S01 | 19760301
P00241 | A008 | 201007 | 0 | O | 0 | 0 | 0 | 43112030800 | 12 | LA 6658 | 2531 | DCOR, L.L.C. | DSCDRS | 0 | S01 | 19750401
P00241 | A009 | 201007 | 0 | O | 0 | 0 | 0 | 43112030900 | 12 | LA 6658 | 2531 | DCOR, L.L.C. | DSCDRS | 0 | S01 | 19750501
P00241 | A010 | 201007 | 31 | O | 1380 | 9940 | 64818 | 43112018000 | 8 | LA 6658 | 2531 | DCOR, L.L.C. | DSCDRS | 0 | S02 | 19711101
P00241 | A011 | 201007 | 31 | O | 251 | 617 | 1326 | 43112017301 | 8 | LA 6658 | 2531 | DCOR, L.L.C. | DSCDRS | 0 | S01 | 19761201
P00241 | A013 | 201007 | 0 | O | 0 | 0 | 0 | 43112014101 | 12 | LA 6658 | 2531 | DCOR, L.L.C. | DSCDRS | 0 | S02 | 19741001
P00241 | A014 | 201007 | 31 | O | 1182 | 176 | 55576 | 43112016200 | 8 | LA 6658 | 2531 | DCOR, L.L.C. | DSCDRS | 0 | S01 | 19700201
P00241 | A015 | 201007 | 31 | O | 771 | 1322 | 14032 | 43112020400 | 8 | LA 6658 | 2531 | DCOR, L.L.C. | DSCDRS | 0 | S01 | 19700701
P00241 | A017 | 201007 | 31 | O | 1417 | 5201 | 66491 | 43112023700 | 8 | LA 6658 | 2531 | DCOR, L.L.C. | DSCDRS | 0 | S01 | 19710301
P00241 | A018 | 201007 | 30 | O | 940 | 6194 | 14147 | 43112021301 | 8 | LA 6658 | 2531 | DCOR, L.L.C. | DSCDRS | 0 | S02 | 19740501
P00241 | A020 | 201007 | 31 | O | 443 | 1014 | 390 | 43112005701 | 8 | LA 6658 | 2531 | DCOR, L.L.C. | DSCDRS | 0 | S01 | 19830501
P00241 | A021 | 201007 | 26 | O | 62 | 76 | 7 | 43112007401 | 8 | LA 6658 | 2531 | DCOR, L.L.C. | DSCDRS | 0 | S01 | 19690301
P00241 | A022 | 201007 | 0 | O | 0 | 0 | 0 | 43112010300 | 12 | LA 6658 | 2531 | DCOR, L.L.C. | DSCDRS | 0 | S01 | 19690701
P00241 | A023 | 201007 | 0 | O | 0 | 0 | 0 | 43112017401 | 12 | LA 6658 | 2531 | DCOR, L.L.C. | DSCDRS | 0 | S01 | 19780501
P00241 | A024 | 201007 | 31 | O | 1947 | 2424 | 384 | 43112009200 | 8 | LA 6658 | 2531 | DCOR, L.L.C. | DSCDRS | 0 | S01 | 19690601
P00241 | A025 | 201007 | 31 | O | 1415 | 5312 | 43766 | 43112006100 | 8 | LA 6658 | 2531 | DCOR, L.L.C. | DSCDRS | 0 | S01 | 19700301
P00241 | A026 | 201007 | 16 | O | 847 | 1344 | 11693 | 43112016300 | 8 | LA 6658 | 2531 | DCOR, L.L.C. | DSCDRS | 0 | S01 | 19730401
P00241 | A027 | 201007 | 0 | O | 0 | 0 | 0 | 43112030300 | 12 | LA 6658 | 2531 | DCOR, L.L.C. | DSCDRS | 0 | S01 | 19740801
P00241 | A028 | 201007 | 31 | O | 727 | 3835 | 7144 | 43112019600 | 8 | LA 6658 | 2531 | DCOR, L.L.C. | DSCDRS | 0 | S01 | 19720901
P00241 | A030 | 201007 | 30 | O | 519 | 484 | 16101 | 43112013000 | 8 | LA 6658 | 2531 | DCOR, L.L.C. | DSCDRS | 0 | S01 | 19720701
P00241 | A031 | 201007 | 31 | O | 948 | 220 | 6165 | 43112021401 | 8 | LA 6658 | 2531 | DCOR, L.L.C. | DSCDRS | 0 | S01 | 19760901
P00241 | A032 | 201007 | 31 | O | 903 | 242 | 42433 | 43112023800 | 8 | LA 6658 | 2531 | DCOR, L.L.C. | DSCDRS | 0 | S01 | 19701201
P00241 | A033 | 201007 | 31 | O | 2248 | 573 | 40944 | 43112016400 | 8 | LA 6658 | 2531 | DCOR, L.L.C. | DSCDRS | 0 | S01 | 19740101
P00241 | A034 | 201007 | 31 | O | 1694 | 2513 | 44585 | 43112019700 | 8 | LA 6658 | 2531 | DCOR, L.L.C. | DSCDRS | 0 | S01 | 19700801
P00241 | A035 | 201007 | 31 | O | 1273 | 154 | 59797 | 43112015100 | 8 | LA 6658 | 2531 | DCOR, L.L.C. | DSCDRS | 0 | S03 | 19730701
P00241 | A036 | 201007 | 31 | O | 1000 | 3262 | 7678 | 43112006400 | 8 | LA 6658 | 2531 | DCOR, L.L.C. | DSCDRS | 0 | S01 | 19750201
P00241 | A037 | 201007 | 31 | O | 896 | 88 | 31280 | 43112012401 | 8 | LA 6658 | 2531 | DCOR, L.L.C. | DSCDRS | 0 | S02 | 19970507
P00241 | A038 | 201007 | 0 | O | 0 | 0 | 0 | 43112006200 | 12 | LA 6658 | 2531 | DCOR, L.L.C. | DSCDRS | 0 | S01 | 19690501
P00241 | A039 | 201007 | 0 | O | 0 | 0 | 0 | 43112018301 | 12 | LA 6658 | 2531 | DCOR, L.L.C. | DSCDRS | 0 | S01 | 19750701
P00241 | A040 | 201007 | 31 | O | 313 | 441 | 36 | 43112018400 | 8 | LA 6658 | 2531 | DCOR, L.L.C. | DSCDRS | 0 | S01 | 19700501
P00241 | A041 | 201007 | 30 | O | 990 | 1480 | 22758 | 43112005600 | 8 | LA 6658 | 2531 | DCOR, L.L.C. | DSCDRS | 0 | S03 | 19690301
P00241 | A042 | 201007 | 31 | O | 1379 | 1278 | 29280 | 43112017500 | 8 | LA 6658 | 2531 | DCOR, L.L.C. | DSCDRS | 0 | S01 | 19700401
P00241 | A043 | 201007 | 27 | O | 439 | 393 | 6647 | 43112012500 | 8 | LA 6658 | 2531 | DCOR, L.L.C. | DSCDRS | 0 | S01 | 19690801
P00241 | A044 | 201007 | 30 | O | 1578 | 1917 | 5278 | 43112006300 | 8 | LA 6658 | 2531 | DCOR, L.L.C. | DSCDRS | 0 | S01 | 19690701
P00241 | A048 | 201007 | 9 | O | 280 | 28 | 14006 | 43112020500 | 8 | LA 6658 | 2531 | DCOR, L.L.C. | DSCDRS | 0 | S02 | 19721201
P00241 | A049 | 201007 | 5 | O | 271 | 52 | 12705 | 43112019800 | 8 | LA 6658 | 2531 | DCOR, L.L.C. | DSCDRS | 0 | S01 | 19700801
P00241 | A052 | 201007 | 31 | O | 1314 | 2028 | 1832 | 43112019900 | 8 | LA 6658 | 2531 | DCOR, L.L.C. | DSCDRS | 0 | S01 | 19700701
P00241 | A053 | 201007 | 0 | O | 0 | 0 | 0 | 43112021800 | 12 | LA 6658 | 2531 | DCOR, L.L.C. | DSCDRS | 0 | S01 | 19701101
P00241 | A055 | 201007 | 31 | O | 85 | 132 | 4072 | 43112017601 | 8 | LA 6658 | 2531 | DCOR, L.L.C. | DSCDRS | 0 | S01 | 19751101
P00241 | B003 | 201007 | 30 | O | 491 | 1947 | 9349 | 43112015201 | 8 | LA 6658 | 2531 | DCOR, L.L.C. | DSCDRS | 0 | S01 | 19940401
P00241 | B005 | 201007 | 0 | O | 0 | 0 | 0 | 43112018500 | 12 | LA 6658 | 2531 | DCOR, L.L.C. | DSCDRS | 0 | S01 | 19700601
P00241 | B007 | 201007 | 0 | O | 0 | 0 | 0 | 43112070200 | 12 | LA 6658 | 2531 | DCOR, L.L.C. | DSCDRS | 0 | S01 | 19930801
P00241 | B008 | 201007 | 30 | O | 526 | 769 | 1536 | 43112031100 | 8 | LA 6658 | 2531 | DCOR, L.L.C. | DSCDRS | 0 | S01 | 19750801
P00241 | B009 | 201007 | 30 | O | 1123 | 815 | 2259 | 43112070000 | 8 | LA 6658 | 2531 | DCOR, L.L.C. | DSCDRS | 0 | S01 | 19930601
P00241 | B010 | 201007 | 0 | O | 0 | 0 | 0 | 43112017900 | 12 | LA 6658 | 2531 | DCOR, L.L.C. | DSCDRS | 0 | S01 | 19741101
P00241 | B011 | 201007 | 0 | O | 0 | 0 | 0 | 43112015301 | 12 | LA 6658 | 2531 | DCOR, L.L.C. | DSCDRS | 0 | S01 | 19741101
P00241 | B012 | 201007 | 0 | O | 0 | 0 | 0 | 43112016500 | 12 | LA 6658 | 2531 | DCOR, L.L.C. | DSCDRS | 0 | S01 | 19700301
P00241 | B013 | 201007 | 0 | O | 0 | 0 | 0 | 43112010801 | 12 | LA 6658 | 2531 | DCOR, L.L.C. | DSCDRS | 0 | S01 | 19721201
P00241 | B014 | 201007 | 0 | O | 0 | 0 | 0 | 43112021000 | 12 | LA 6658 | 2531 | DCOR, L.L.C. | DSCDRS | 0 | S01 | 19720801
P00241 | B015 | 201007 | 0 | O | 0 | 0 | 0 | 43112014200 | 12 | LA 6658 | 2531 | DCOR, L.L.C. | DSCDRS | 0 | S01 | 19740101
P00241 | B016 | 201007 | 30 | O | 866 | 2511 | 12077 | 43112016601 | 8 | LA 6658 | 2531 | DCOR, L.L.C. | DSCDRS | 0 | S01 | 19770201
P00241 | B018 | 201007 | 30 | O | 625 | 846 | 16137 | 43112009301 | 8 | LA 6658 | 2531 | DCOR, L.L.C. | DSCDRS | 0 | S01 | 19790801
P00241 | B022 | 201007 | 0 | O | 0 | 0 | 0 | 43112029000 | 12 | LA 6658 | 2531 | DCOR, L.L.C. | DSCDRS | 0 | S01 | 19720701
P00241 | B025 | 201007 | 2 | O | 30 | 451 | 469 | 43112016800 | 8 | LA 6658 | 2531 | DCOR, L.L.C. | DSCDRS | 0 | S01 | 19730501
P00241 | B026 | 201007 | 0 | O | 0 | 0 | 0 | 43112018100 | 12 | LA 6658 | 2531 | DCOR, L.L.C. | DSCDRS | 0 | S02 | 19750601
P00241 | B027 | 201007 | 0 | O | 0 | 0 | 0 | 43112020700 | 12 | LA 6658 | 2531 | DCOR, L.L.C. | DSCDRS | 0 | S04 | 19790501
P00241 | B028 | 201007 | 30 | O | 1203 | 230 | 44739 | 43112018600 | 8 | LA 6658 | 2531 | DCOR, L.L.C. | DSCDRS | 0 | S01 | 19730501
P00241 | B030 | 201007 | 30 | O | 850 | 794 | 11103 | 43112009700 | 8 | LA 6658 | 2531 | DCOR, L.L.C. | DSCDRS | 0 | S01 | 19690701
P00241 | B031 | 201007 | 0 | O | 0 | 0 | 0 | 43112022901 | 12 | LA 6658 | 2531 | DCOR, L.L.C. | DSCDRS | 0 | S03 | 19790701
P00241 | B034 | 201007 | 30 | O | 1367 | 1127 | 1412 | 43112070400 | 8 | LA 6658 | 2531 | DCOR, L.L.C. | DSCDRS | 0 | S01 | 19930901
P00241 | B035 | 201007 | 0 | O | 0 | 0 | 0 | 43112023300 | 12 | LA 6658 | 2531 | DCOR, L.L.C. | DSCDRS | 0 | S02 | 19980227
P00241 | B036 | 201007 | 30 | O | 1310 | 308 | 48714 | 43112023000 | 8 | LA 6707 | 2531 | DCOR, L.L.C. | DSCDRS | 0 | S01 | 19701001
P00241 | B037 | 201007 | 30 | O | 449 | 128 | 16055 | 43112018200 | 8 | LA 6658 | 2531 | DCOR, L.L.C. | DSCDRS | 0 | S02 | 19760501
P00241 | B038 | 201007 | 30 | O | 411 | 1025 | 31202 | 43112015400 | 8 | LA 6658 | 2531 | DCOR, L.L.C. | DSCDRS | 0 | S01 | 19691201
P00241 | B039 | 201007 | 0 | O | 0 | 0 | 0 | 43112069700 | 12 | LA 6658 | 2531 | DCOR, L.L.C. | DSCDRS | 0 | S01 | 19930201
P00241 | B041 | 201007 | 13 | O | 70 | 68 | 232 | 43112012701 | 8 | LA 6658 | 2531 | DCOR, L.L.C. | DSCDRS | 0 | S01 | 19760401
P00241 | B043 | 201007 | 30 | O | 3030 | 2741 | 62363 | 43112012800 | 8 | LA 6658 | 2531 | DCOR, L.L.C. | DSCDRS | 0 | S01 | 19710201
P00241 | B045 | 201007 | 28 | O | 616 | 1401 | 6384 | 43112016901 | 8 | LA 6658 | 2531 | DCOR, L.L.C. | DSCDRS | 0 | S01 | 19801101
P00241 | B046 | 201007 | 30 | O | 1373 | 1051 | 60558 | 43112015700 | 8 | LA 6658 | 2531 | DCOR, L.L.C. | DSCDRS | 0 | S01 | 19740101
P00241 | B047 | 201007 | 30 | O | 865 | 231 | 1691 | 43112009501 | 8 | LA 6658 | 2531 | DCOR, L.L.C. | DSCDRS | 0 | S01 | 19700401
P00241 | B050 | 201007 | 30 | O | 1174 | 436 | 10024 | 43112020001 | 8 | LA 6658 | 2531 | DCOR, L.L.C. | DSCDRS | 0 | S01 | 19810801
P00241 | B053 | 201007 | 30 | O | 1079 | 256 | 69956 | 43112018800 | 8 | LA 6658 | 2531 | DCOR, L.L.C. | DSCDRS | 0 | S01 | 19700501
P00241 | B054 | 201007 | 0 | O | 0 | 0 | 0 | 43112020100 | 12 | LA 6658 | 2531 | DCOR, L.L.C. | DSCDRS | 0 | S01 | 19700601
P00241 | B055 | 201007 | 30 | O | 269 | 21220 | 16713 | 43112029801 | 8 | LA 6658 | 2531 | DCOR, L.L.C. | DSCDRS | 0 | S01 | 19740301
P00241 | B058 | 201007 | 0 | O | 0 | 0 | 0 | 43112021100 | 12 | LA 6658 | 2531 | DCOR, L.L.C. | DSCDRS | 0 | S01 | 19850301
P00241 | B060 | 201007 | 30 | O | 525 | 415 | 7157 | 43112029500 | 8 | LA 6658 | 2531 | DCOR, L.L.C. | DSCDRS | 0 | S01 | 19720901
P00241 | B061 | 201007 | 30 | O | 481 | 4997 | 73721 | 43112029300 | 8 | LA 6658 | 2531 | DCOR, L.L.C. | DSCDRS | 0 | S01 | 19720501
P00241 | B062 | 201007 | 30 | O | 142 | 282 | 6011 | 43112012601 | 8 | LA 6658 | 2531 | DCOR, L.L.C. | DSCDRS | 0 | S02 | 19980514
P00241 | B063 | 201007 | 30 | O | 476 | 1307 | 10322 | 43112015501 | 8 | LA 6658 | 2531 | DCOR, L.L.C. | DSCDRS | 0 | S01 | 19901001
P00241 | B064 | 201007 | 0 | O | 0 | 0 | 0 | 43112029202 | 12 | LA 6658 | 2531 | DCOR, L.L.C. | DSCDRS | 0 | S01 | 19931001
P00241 | C002 | 201007 | 30 | O | 519 | 276 | 1499 | 43112034500 | 8 | LA 6708 | 2531 | DCOR, L.L.C. | DSCDRS | 0 | S02 | 19970608
P00241 | C003 | 201007 | 30 | O | 953 | 349 | 27738 | 43112035000 | 8 | LA 6658 | 2531 | DCOR, L.L.C. | DSCDRS | 0 | S01 | 19771001
P00241 | C004 | 201007 | 30 | O | 580 | 824 | 1103 | 43112035800 | 8 | LA 6658 | 2531 | DCOR, L.L.C. | DSCDRS | 0 | S01 | 19771101
P00241 | C014 | 201007 | 0 | O | 0 | 0 | 0 | 43112036700 | 12 | LA 6658 | 2531 | DCOR, L.L.C. | DSCDRS | 0 | S01 | 19780101
P00241 | C015 | 201007 | 30 | O | 814 | 1076 | 341 | 43112032800 | 8 | LA 6658 | 2531 | DCOR, L.L.C. | DSCDRS | 0 | S01 | 19770701
P00241 | C016 | 201007 | 30 | O | 372 | 814 | 562 | 43112033900 | 8 | LA 6658 | 2531 | DCOR, L.L.C. | DSCDRS | 0 | S01 | 19771001
P00241 | C027 | 201007 | 30 | O | 1437 | 6427 | 4071 | 43112033300 | 8 | LA 6658 | 2531 | DCOR, L.L.C. | DSCDRS | 0 | S01 | 19770901
P00241 | C028 | 201007 | 30 | O | 289 | 2372 | 8426 | 43112032700 | 8 | LA 6658 | 2531 | DCOR, L.L.C. | DSCDRS | 0 | S01 | 19770801
P00241 | C029 | 201007 | 30 | O | 2708 | 204 | 13146 | 43112069200 | 8 | LA 6658 | 2531 | DCOR, L.L.C. | DSCDRS | 0 | S01 | 19910701
P00241 | C030 | 201007 | 30 | O | 1253 | 397 | 6654 | 43112069400 | 8 | LA 6658 | 2531 | DCOR, L.L.C. | DSCDRS | 0 | S01 | 19920701
P00241 | C031 | 201007 | 30 | O | 1808 | 305 | 3737 | 43112036500 | 8 | LA 6658 | 2531 | DCOR, L.L.C. | DSCDRS | 0 | S01 | 19771201
P00241 | C033 | 201007 | 30 | O | 231 | 174 | 1530 | 43112035300 | 8 | LA 6658 | 2531 | DCOR, L.L.C. | DSCDRS | 0 | S01 | 19771101
P00241 | C034 | 201007 | 30 | O | 5 | 145 | 13 | 43112067600 | 8 | LA 6658 | 2531 | DCOR, L.L.C. | DSCDRS | 0 | S03 | 19950401
P00241 | C040 | 201007 | 23 | O | 728 | 133 | 919 | 43112069500 | 8 | LA 6658 | 2531 | DCOR, L.L.C. | DSCDRS | 0 | S01 | 19920701
P00241 | C041 | 201007 | 0 | O | 0 | 0 | 0 | 43112032900 | 12 | LA 6658 | 2531 | DCOR, L.L.C. | DSCDRS | 0 | S01 | 19770801
P00241 | C042 | 201007 | 30 | O | 541 | 451 | 1387 | 43112033500 | 8 | LA 6658 | 2531 | DCOR, L.L.C. | DSCDRS | 0 | S01 | 19770901
P00241 | C044 | 201007 | 30 | O | 1767 | 160 | 11696 | 43112036400 | 8 | LA 6658 | 2531 | DCOR, L.L.C. | DSCDRS | 0 | S01 | 19771201
P00241 | C045 | 201007 | 30 | O | 278 | 422 | 3900 | 43112036300 | 8 | LA 6658 | 2531 | DCOR, L.L.C. | DSCDRS | 0 | S01 | 19771101
P00241 | C046 | 201007 | 30 | O | 1303 | 249 | 1445 | 43112036600 | 8 | LA 6658 | 2531 | DCOR, L.L.C. | DSCDRS | 0 | S01 | 19771201
P00241 | C048 | 201007 | 30 | O | 476 | 247 | 53 | 43112069300 | 8 | LA 6658 | 2531 | DCOR, L.L.C. | DSCDRS | 0 | S01 | 19910801
P00241 | C050 | 201007 | 0 | O | 0 | 0 | 0 | 43112068900 | 12 | LA 6658 | 2531 | DCOR, L.L.C. | DSCDRS | 0 | S01 | 19901101
P00241 | C051 | 201007 | 30 | O | 2143 | 436 | 2003 | 43112035100 | 8 | LA 6658 | 2531 | DCOR, L.L.C. | DSCDRS | 0 | S01 | 19771001
P00241 | C054 | 201007 | 30 | O | 123 | 422 | 1238 | 43112034000 | 8 | LA 6658 | 2531 | DCOR, L.L.C. | DSCDRS | 0 | S01 | 19771001
P00241 | C055 | 201007 | 30 | O | 275 | 145 | 763 | 43112036800 | 8 | LA 6658 | 2531 | DCOR, L.L.C. | DSCDRS | 0 | S01 | 19780201
P00241 | C057 | 201007 | 30 | O | 2098 | 514 | 33854 | 43112033200 | 8 | LA 6658 | 2531 | DCOR, L.L.C. | DSCDRS | 0 | S01 | 19770801
P00241 | C059 | 201007 | 30 | O | 297 | 553 | 7615 | 43112033400 | 8 | LA 6658 | 2531 | DCOR, L.L.C. | DSCDRS | 0 | S01 | 19770901
P00241 | AS003 | 201007 | 8 | O | 52 | 93 | 32 | 43112016101 | 8 | LA 6658 | 2531 | DCOR, L.L.C. | DSCDRS | 0 | S02 | 19910301
P00241 | AS004 | 201007 | 31 | O | 1692 | 485 | 17630 | 43112014001 | 8 | LA 6658 | 2531 | DCOR, L.L.C. | DSCDRS | 0 | S01 | 19791001
P00241 | BS002 | 201007 | 0 | O | 0 | 0 | 0 | 43112017700 | 12 | LA 6658 | 2531 | DCOR, L.L.C. | DSCDRS | 0 | S01 | 19701001
P00241 | BS003 | 201007 | 0 | O | 0 | 0 | 0 | 43112017802 | 12 | LA 6658 | 2531 | DCOR, L.L.C. | DSCDRS | 0 | S01 | 19830601
P00240 | A001 | 201008 | 29 | O | 734 | 723 | 105 | 43112018900 | 8 | LA 6659 | 2531 | DCOR, L.L.C. | DSCDRS | 0 | S01 | 19841001
P00240 | A002 | 201008 | 29 | O | 409 | 304 | 381 | 43112019000 | 8 | LA 6659 | 2531 | DCOR, L.L.C. | DSCDRS | 0 | S01 | 19700801
P00240 | A003 | 201008 | 29 | O | 756 | 277 | 2969 | 43112019100 | 8 | LA 6659 | 2531 | DCOR, L.L.C. | DSCDRS | 0 | S01 | 19700701
P00240 | A004 | 201008 | 29 | O | 845 | 306 | 2950 | 43112019200 | 8 | LA 6659 | 2531 | DCOR, L.L.C. | DSCDRS | 0 | S01 | 19700601
P00240 | A005 | 201008 | 29 | O | 1045 | 556 | 8837 | 43112019300 | 8 | LA 6659 | 2531 | DCOR, L.L.C. | DSCDRS | 0 | S01 | 19780601
P00240 | A006 | 201008 | 29 | O | 883 | 403 | 1836 | 43112019400 | 8 | LA 6659 | 2531 | DCOR, L.L.C. | DSCDRS | 0 | S01 | 19700701
P00240 | A007 | 201008 | 29 | O | 239 | 556 | 1144 | 43112019500 | 8 | LA 6659 | 2531 | DCOR, L.L.C. | DSCDRS | 0 | S01 | 19700901
P00240 | A008 | 201008 | 29 | O | 1612 | 5063 | 6329 | 43112021900 | 8 | LA 6659 | 2531 | DCOR, L.L.C. | DSCDRS | 0 | S02 | 19840501
P00240 | A009 | 201008 | 0 | O | 0 | 0 | 0 | 43112022100 | 12 | LA 6659 | 2531 | DCOR, L.L.C. | DSCDRS | 0 | S02 | 19840201
P00240 | A010 | 201008 | 29 | O | 852 | 2622 | 6085 | 43112023500 | 8 | LA 6659 | 2531 | DCOR, L.L.C. | DSCDRS | 0 | S01 | 19860701
P00240 | A011 | 201008 | 29 | O | 1155 | 444 | 22742 | 43112022200 | 8 | LA 6659 | 2531 | DCOR, L.L.C. | DSCDRS | 0 | S03 | 19830201
P00240 | A012 | 201008 | 29 | O | 906 | 306 | 1841 | 43112022300 | 8 | LA 6659 | 2531 | DCOR, L.L.C. | DSCDRS | 0 | S03 | 19840401
P00240 | A013 | 201008 | 0 | O | 0 | 0 | 0 | 43112022400 | 12 | LA 6659 | 2531 | DCOR, L.L.C. | DSCDRS | 0 | S03 | 19830701
P00240 | A014 | 201008 | 0 | O | 0 | 0 | 0 | 43112022500 | 12 | LA 6659 | 2531 | DCOR, L.L.C. | DSCDRS | 0 | S01 | 19840201
P00240 | A015 | 201008 | 29 | O | 1660 | 1094 | 30734 | 43112022600 | 8 | LA 6659 | 2531 | DCOR, L.L.C. | DSCDRS | 0 | S03 | 19821101
P00240 | A017 | 201008 | 29 | O | 542 | 1127 | 2018 | 43112025600 | 8 | LA 6659 | 2531 | DCOR, L.L.C. | DSCDRS | 0 | S01 | 19870901
P00240 | A018 | 201008 | 17 | O | 901 | 578 | 12496 | 43112024100 | 8 | LA 6659 | 2531 | DCOR, L.L.C. | DSCDRS | 0 | S01 | 19710301
P00240 | A020 | 201008 | 29 | O | 962 | 444 | 6175 | 43112024200 | 8 | LA 6659 | 2531 | DCOR, L.L.C. | DSCDRS | 0 | S05 | 19830501
P00240 | A021 | 201008 | 0 | O | 0 | 0 | 0 | 43112022700 | 12 | LA 6659 | 2531 | DCOR, L.L.C. | DSCDRS | 0 | S01 | 19850201
P00240 | A022 | 201008 | 29 | O | 1079 | 2921 | 36439 | 43112024300 | 8 | LA 6659 | 2531 | DCOR, L.L.C. | DSCDRS | 0 | S03 | 19840301
P00240 | A023 | 201008 | 0 | O | 0 | 0 | 0 | 43112026800 | 12 | LA 6659 | 2531 | DCOR, L.L.C. | DSCDRS | 0 | S02 | 19840301
P00240 | A024 | 201008 | 29 | O | 556 | 1224 | 2322 | 43112026900 | 8 | LA 6659 | 2531 | DCOR, L.L.C. | DSCDRS | 0 | S01 | 19810501
P00240 | A025 | 201008 | 29 | O | 1135 | 3690 | 13861 | 43112031000 | 8 | LA 6659 | 2531 | DCOR, L.L.C. | DSCDRS | 0 | S02 | 19820601
P00240 | A026 | 201008 | 0 | O | 0 | 0 | 0 | 43112027700 | 12 | LA 6659 | 2531 | DCOR, L.L.C. | DSCDRS | 0 | S01 | 19850901
P00240 | A027 | 201008 | 0 | O | 0 | 0 | 0 | 43112022800 | 12 | LA 6659 | 2531 | DCOR, L.L.C. | DSCDRS | 0 | S03 | 19830801
P00240 | A028 | 201008 | 22 | O | 599 | 1274 | 1325 | 43112024400 | 8 | LA 6659 | 2531 | DCOR, L.L.C. | DSCDRS | 0 | S02 | 19980419
P00240 | A029 | 201008 | 0 | O | 0 | 0 | 0 | 43112024500 | 12 | LA 6659 | 2531 | DCOR, L.L.C. | DSCDRS | 0 | S03 | 19830801
P00240 | A030 | 201008 | 0 | O | 0 | 0 | 0 | 43112024600 | 12 | LA 6659 | 2531 | DCOR, L.L.C. | DSCDRS | 0 | S01 | 19760901
P00240 | A031 | 201008 | 29 | O | 1138 | 459 | 22587 | 43112023600 | 8 | LA 6659 | 2531 | DCOR, L.L.C. | DSCDRS | 0 | S04 | 19830201
P00240 | A032 | 201008 | 0 | O | 0 | 0 | 0 | 43112025700 | 12 | LA 6659 | 2531 | DCOR, L.L.C. | DSCDRS | 0 | S02 | 19871101
P00240 | A034 | 201008 | 29 | O | 345 | 1419 | 540 | 43112024700 | 8 | LA 6659 | 2531 | DCOR, L.L.C. | DSCDRS | 0 | S01 | 19760501
P00240 | A035 | 201008 | 29 | O | 314 | 835 | 110 | 43112024800 | 8 | LA 6659 | 2531 | DCOR, L.L.C. | DSCDRS | 0 | S01 | 19831101
P00240 | A036 | 201008 | 19 | O | 563 | 2488 | 4313 | 43112025800 | 8 | LA 6659 | 2531 | DCOR, L.L.C. | DSCDRS | 0 | S01 | 19720101
P00240 | A039 | 201008 | 0 | O | 0 | 0 | 0 | 43112025000 | 12 | LA 6659 | 2531 | DCOR, L.L.C. | DSCDRS | 0 | S03 | 19720601
P00240 | A040 | 201008 | 29 | O | 310 | 221 | 139 | 43112026000 | 8 | LA 6659 | 2531 | DCOR, L.L.C. | DSCDRS | 0 | S01 | 19860701
P00240 | A041 | 201008 | 0 | O | 0 | 0 | 0 | 43112027800 | 12 | LA 6659 | 2531 | DCOR, L.L.C. | DSCDRS | 0 | S02 | 19990204
P00240 | A042 | 201008 | 0 | O | 0 | 0 | 0 | 43112027000 | 12 | LA 6659 | 2531 | DCOR, L.L.C. | DSCDRS | 0 | S01 | 19790201
P00240 | A043 | 201008 | 29 | O | 873 | 737 | 12094 | 43112027100 | 8 | LA 6659 | 2531 | DCOR, L.L.C. | DSCDRS | 0 | S01 | 19740601
P00240 | A044 | 201008 | 0 | O | 0 | 0 | 0 | 43112032200 | 12 | LA 6659 | 2531 | DCOR, L.L.C. | DSCDRS | 0 | S01 | 19820801
P00240 | A045 | 201008 | 0 | O | 0 | 0 | 0 | 43112027300 | 12 | LA 6659 | 2531 | DCOR, L.L.C. | DSCDRS | 0 | S02 | 19830801
P00240 | A046 | 201008 | 29 | O | 1219 | 472 | 4033 | 43112024901 | 8 | LA 6659 | 2531 | DCOR, L.L.C. | DSCDRS | 0 | S03 | 19840301
P00240 | A048 | 201008 | 17 | O | 99 | 116 | 586 | 43112029701 | 8 | LA 6659 | 2531 | DCOR, L.L.C. | DSCDRS | 0 | S01 | 19840501
P00240 | A050 | 201008 | 29 | O | 872 | 3440 | 1122 | 43112025901 | 8 | LA 6659 | 2531 | DCOR, L.L.C. | DSCDRS | 0 | S01 | 19870601
P00240 | A051 | 201008 | 29 | O | 315 | 138 | 17 | 43112064500 | 8 | LA 6659 | 2531 | DCOR, L.L.C. | DSCDRS | 0 | S01 | 19880201
P00240 | A052 | 201008 | 0 | O | 0 | 0 | 0 | 43112027901 | 12 | LA 6659 | 2531 | DCOR, L.L.C. | DSCDRS | 0 | S01 | 19880201
P00240 | A053 | 201008 | 29 | O | 1095 | 1202 | 12530 | 43112070600 | 8 | LA 6659 | 2531 | DCOR, L.L.C. | DSCDRS | 0 | S01 | 19931201
P00240 | A054 | 201008 | 29 | O | 653 | 278 | 537 | 43112076600 | 8 | LA 6659 | 2531 | DCOR, L.L.C. | DSCDRS | 0 | S01 | 19971120
P00240 | A056 | 201008 | 0 | O | 0 | 0 | 0 | 43112077600 | 12 | LA 6709 | 2531 | DCOR, L.L.C. | DSCDRS | 0 | S01 | 20010802
P00241 | A001 | 201008 | 29 | O | 117 | 82 | 1538 | 43112029600 | 8 | LA 6658 | 2531 | DCOR, L.L.C. | DSCDRS | 0 | S01 | 19730301
P00241 | A003 | 201008 | 0 | O | 0 | 0 | 0 | 43112009600 | 12 | LA 6658 | 2531 | DCOR, L.L.C. | DSCDRS | 0 | S01 | 19690701
P00241 | A004 | 201008 | 21 | O | 728 | 120 | 38166 | 43112014900 | 8 | LA 6658 | 2531 | DCOR, L.L.C. | DSCDRS | 0 | S01 | 19691201
P00241 | A005 | 201008 | 0 | O | 0 | 0 | 0 | 43112020301 | 12 | LA 6658 | 2531 | DCOR, L.L.C. | DSCDRS | 0 | S01 | 19721101
P00241 | A007 | 201008 | 29 | O | 597 | 803 | 15344 | 43112031900 | 8 | LA 6658 | 2531 | DCOR, L.L.C. | DSCDRS | 0 | S01 | 19760301
P00241 | A008 | 201008 | 0 | O | 0 | 0 | 0 | 43112030800 | 12 | LA 6658 | 2531 | DCOR, L.L.C. | DSCDRS | 0 | S01 | 19750401
P00241 | A009 | 201008 | 0 | O | 0 | 0 | 0 | 43112030900 | 12 | LA 6658 | 2531 | DCOR, L.L.C. | DSCDRS | 0 | S01 | 19750501
P00241 | A010 | 201008 | 29 | O | 1176 | 9266 | 61678 | 43112018000 | 8 | LA 6658 | 2531 | DCOR, L.L.C. | DSCDRS | 0 | S02 | 19711101
P00241 | A011 | 201008 | 27 | O | 132 | 535 | 642 | 43112017301 | 8 | LA 6658 | 2531 | DCOR, L.L.C. | DSCDRS | 0 | S01 | 19761201
P00241 | A013 | 201008 | 0 | O | 0 | 0 | 0 | 43112014101 | 12 | LA 6658 | 2531 | DCOR, L.L.C. | DSCDRS | 0 | S02 | 19741001
P00241 | A014 | 201008 | 29 | O | 1022 | 164 | 53632 | 43112016200 | 8 | LA 6658 | 2531 | DCOR, L.L.C. | DSCDRS | 0 | S01 | 19700201
P00241 | A015 | 201008 | 29 | O | 486 | 850 | 13390 | 43112020400 | 8 | LA 6658 | 2531 | DCOR, L.L.C. | DSCDRS | 0 | S01 | 19700701
P00241 | A017 | 201008 | 29 | O | 2130 | 4886 | 62693 | 43112023700 | 8 | LA 6658 | 2531 | DCOR, L.L.C. | DSCDRS | 0 | S01 | 19710301
P00241 | A018 | 201008 | 26 | O | 1067 | 5167 | 11961 | 43112021301 | 8 | LA 6658 | 2531 | DCOR, L.L.C. | DSCDRS | 0 | S02 | 19740501
P00241 | A020 | 201008 | 29 | O | 190 | 932 | 332 | 43112005701 | 8 | LA 6658 | 2531 | DCOR, L.L.C. | DSCDRS | 0 | S01 | 19830501
P00241 | A021 | 201008 | 7 | O | 26 | 20 | 17 | 43112007401 | 8 | LA 6658 | 2531 | DCOR, L.L.C. | DSCDRS | 0 | S01 | 19690301
P00241 | A022 | 201008 | 0 | O | 0 | 0 | 0 | 43112010300 | 12 | LA 6658 | 2531 | DCOR, L.L.C. | DSCDRS | 0 | S01 | 19690701
P00241 | A023 | 201008 | 0 | O | 0 | 0 | 0 | 43112017401 | 12 | LA 6658 | 2531 | DCOR, L.L.C. | DSCDRS | 0 | S01 | 19780501
P00241 | A024 | 201008 | 29 | O | 1443 | 2258 | 363 | 43112009200 | 8 | LA 6658 | 2531 | DCOR, L.L.C. | DSCDRS | 0 | S01 | 19690601
P00241 | A025 | 201008 | 29 | O | 814 | 4927 | 42752 | 43112006100 | 8 | LA 6658 | 2531 | DCOR, L.L.C. | DSCDRS | 0 | S01 | 19700301
P00241 | A026 | 201008 | 29 | O | 1540 | 2381 | 28369 | 43112016300 | 8 | LA 6658 | 2531 | DCOR, L.L.C. | DSCDRS | 0 | S01 | 19730401
P00241 | A027 | 201008 | 0 | O | 0 | 0 | 0 | 43112030300 | 12 | LA 6658 | 2531 | DCOR, L.L.C. | DSCDRS | 0 | S01 | 19740801
P00241 | A028 | 201008 | 29 | O | 585 | 4558 | 7712 | 43112019600 | 8 | LA 6658 | 2531 | DCOR, L.L.C. | DSCDRS | 0 | S01 | 19720901
P00241 | A030 | 201008 | 29 | O | 625 | 328 | 16040 | 43112013000 | 8 | LA 6658 | 2531 | DCOR, L.L.C. | DSCDRS | 0 | S01 | 19720701
P00241 | A031 | 201008 | 28 | O | 1172 | 194 | 6157 | 43112021401 | 8 | LA 6658 | 2531 | DCOR, L.L.C. | DSCDRS | 0 | S01 | 19760901
P00241 | A032 | 201008 | 29 | O | 779 | 267 | 40865 | 43112023800 | 8 | LA 6658 | 2531 | DCOR, L.L.C. | DSCDRS | 0 | S01 | 19701201
P00241 | A033 | 201008 | 29 | O | 1918 | 528 | 38968 | 43112016400 | 8 | LA 6658 | 2531 | DCOR, L.L.C. | DSCDRS | 0 | S01 | 19740101
P00241 | A034 | 201008 | 29 | O | 858 | 3408 | 44967 | 43112019700 | 8 | LA 6658 | 2531 | DCOR, L.L.C. | DSCDRS | 0 | S01 | 19700801
P00241 | A035 | 201008 | 29 | O | 1097 | 123 | 57458 | 43112015100 | 8 | LA 6658 | 2531 | DCOR, L.L.C. | DSCDRS | 0 | S03 | 19730701
P00241 | A036 | 201008 | 29 | O | 742 | 1605 | 8012 | 43112006400 | 8 | LA 6658 | 2531 | DCOR, L.L.C. | DSCDRS | 0 | S01 | 19750201
P00241 | A037 | 201008 | 29 | O | 559 | 82 | 29306 | 43112012401 | 8 | LA 6658 | 2531 | DCOR, L.L.C. | DSCDRS | 0 | S02 | 19970507
P00241 | A038 | 201008 | 0 | O | 0 | 0 | 0 | 43112006200 | 12 | LA 6658 | 2531 | DCOR, L.L.C. | DSCDRS | 0 | S01 | 19690501
P00241 | A039 | 201008 | 0 | O | 0 | 0 | 0 | 43112018301 | 12 | LA 6658 | 2531 | DCOR, L.L.C. | DSCDRS | 0 | S01 | 19750701
P00241 | A040 | 201008 | 29 | O | 239 | 407 | 22 | 43112018400 | 8 | LA 6658 | 2531 | DCOR, L.L.C. | DSCDRS | 0 | S01 | 19700501
P00241 | A041 | 201008 | 29 | O | 1143 | 1396 | 20870 | 43112005600 | 8 | LA 6658 | 2531 | DCOR, L.L.C. | DSCDRS | 0 | S03 | 19690301
P00241 | A042 | 201008 | 28 | O | 1439 | 1146 | 29154 | 43112017500 | 8 | LA 6658 | 2531 | DCOR, L.L.C. | DSCDRS | 0 | S01 | 19700401
P00241 | A043 | 201008 | 25 | O | 945 | 351 | 10591 | 43112012500 | 8 | LA 6658 | 2531 | DCOR, L.L.C. | DSCDRS | 0 | S01 | 19690801
P00241 | A044 | 201008 | 29 | O | 2143 | 1788 | 5441 | 43112006300 | 8 | LA 6658 | 2531 | DCOR, L.L.C. | DSCDRS | 0 | S01 | 19690701
P00241 | A048 | 201008 | 29 | O | 798 | 82 | 41835 | 43112020500 | 8 | LA 6658 | 2531 | DCOR, L.L.C. | DSCDRS | 0 | S02 | 19721201
P00241 | A049 | 201008 | 13 | O | 1091 | 128 | 33954 | 43112019800 | 8 | LA 6658 | 2531 | DCOR, L.L.C. | DSCDRS | 0 | S01 | 19700801
P00241 | A052 | 201008 | 29 | O | 1217 | 1889 | 1913 | 43112019900 | 8 | LA 6658 | 2531 | DCOR, L.L.C. | DSCDRS | 0 | S01 | 19700701
P00241 | A053 | 201008 | 0 | O | 0 | 0 | 0 | 43112021800 | 12 | LA 6658 | 2531 | DCOR, L.L.C. | DSCDRS | 0 | S01 | 19701101
P00241 | A055 | 201008 | 29 | O | 66 | 122 | 4244 | 43112017601 | 8 | LA 6658 | 2531 | DCOR, L.L.C. | DSCDRS | 0 | S01 | 19751101
P00241 | B003 | 201008 | 29 | O | 448 | 3900 | 8778 | 43112015201 | 8 | LA 6658 | 2531 | DCOR, L.L.C. | DSCDRS | 0 | S01 | 19940401
P00241 | B005 | 201008 | 0 | O | 0 | 0 | 0 | 43112018500 | 12 | LA 6658 | 2531 | DCOR, L.L.C. | DSCDRS | 0 | S01 | 19700601
P00241 | B007 | 201008 | 0 | O | 0 | 0 | 0 | 43112070200 | 12 | LA 6658 | 2531 | DCOR, L.L.C. | DSCDRS | 0 | S01 | 19930801
P00241 | B008 | 201008 | 29 | O | 360 | 885 | 1302 | 43112031100 | 8 | LA 6658 | 2531 | DCOR, L.L.C. | DSCDRS | 0 | S01 | 19750801
P00241 | B009 | 201008 | 28 | O | 1147 | 346 | 2221 | 43112070000 | 8 | LA 6658 | 2531 | DCOR, L.L.C. | DSCDRS | 0 | S01 | 19930601
P00241 | B010 | 201008 | 0 | O | 0 | 0 | 0 | 43112017900 | 12 | LA 6658 | 2531 | DCOR, L.L.C. | DSCDRS | 0 | S01 | 19741101
P00241 | B011 | 201008 | 0 | O | 0 | 0 | 0 | 43112015301 | 12 | LA 6658 | 2531 | DCOR, L.L.C. | DSCDRS | 0 | S01 | 19741101
P00241 | B012 | 201008 | 0 | O | 0 | 0 | 0 | 43112016500 | 12 | LA 6658 | 2531 | DCOR, L.L.C. | DSCDRS | 0 | S01 | 19700301
P00241 | B013 | 201008 | 0 | O | 0 | 0 | 0 | 43112010801 | 12 | LA 6658 | 2531 | DCOR, L.L.C. | DSCDRS | 0 | S01 | 19721201
P00241 | B014 | 201008 | 0 | O | 0 | 0 | 0 | 43112021000 | 12 | LA 6658 | 2531 | DCOR, L.L.C. | DSCDRS | 0 | S01 | 19720801
P00241 | B015 | 201008 | 0 | O | 0 | 0 | 0 | 43112014200 | 12 | LA 6658 | 2531 | DCOR, L.L.C. | DSCDRS | 0 | S01 | 19740101
P00241 | B016 | 201008 | 29 | O | 1068 | 2135 | 11070 | 43112016601 | 8 | LA 6658 | 2531 | DCOR, L.L.C. | DSCDRS | 0 | S01 | 19770201
P00241 | B018 | 201008 | 29 | O | 563 | 722 | 15752 | 43112009301 | 8 | LA 6658 | 2531 | DCOR, L.L.C. | DSCDRS | 0 | S01 | 19790801
P00241 | B022 | 201008 | 0 | O | 0 | 0 | 0 | 43112029000 | 12 | LA 6658 | 2531 | DCOR, L.L.C. | DSCDRS | 0 | S01 | 19720701
P00241 | B025 | 201008 | 0 | O | 0 | 0 | 0 | 43112016800 | 12 | LA 6658 | 2531 | DCOR, L.L.C. | DSCDRS | 0 | S01 | 19730501
P00241 | B026 | 201008 | 0 | O | 0 | 0 | 0 | 43112018100 | 12 | LA 6658 | 2531 | DCOR, L.L.C. | DSCDRS | 0 | S02 | 19750601
P00241 | B027 | 201008 | 0 | O | 0 | 0 | 0 | 43112020700 | 12 | LA 6658 | 2531 | DCOR, L.L.C. | DSCDRS | 0 | S04 | 19790501
P00241 | B028 | 201008 | 29 | O | 985 | 412 | 44340 | 43112018600 | 8 | LA 6658 | 2531 | DCOR, L.L.C. | DSCDRS | 0 | S01 | 19730501
P00241 | B030 | 201008 | 29 | O | 891 | 99 | 10780 | 43112009700 | 8 | LA 6658 | 2531 | DCOR, L.L.C. | DSCDRS | 0 | S01 | 19690701
P00241 | B031 | 201008 | 0 | O | 0 | 0 | 0 | 43112022901 | 12 | LA 6658 | 2531 | DCOR, L.L.C. | DSCDRS | 0 | S03 | 19790701
P00241 | B034 | 201008 | 29 | O | 1236 | 103 | 1438 | 43112070400 | 8 | LA 6658 | 2531 | DCOR, L.L.C. | DSCDRS | 0 | S01 | 19930901
P00241 | B035 | 201008 | 0 | O | 0 | 0 | 0 | 43112023300 | 12 | LA 6658 | 2531 | DCOR, L.L.C. | DSCDRS | 0 | S02 | 19980227
P00241 | B036 | 201008 | 29 | O | 1365 | 1779 | 49348 | 43112023000 | 8 | LA 6707 | 2531 | DCOR, L.L.C. | DSCDRS | 0 | S01 | 19701001
P00241 | B037 | 201008 | 29 | O | 332 | 808 | 13147 | 43112018200 | 8 | LA 6658 | 2531 | DCOR, L.L.C. | DSCDRS | 0 | S02 | 19760501
P00241 | B038 | 201008 | 29 | O | 350 | 812 | 29279 | 43112015400 | 8 | LA 6658 | 2531 | DCOR, L.L.C. | DSCDRS | 0 | S01 | 19691201
P00241 | B039 | 201008 | 0 | O | 0 | 0 | 0 | 43112069700 | 12 | LA 6658 | 2531 | DCOR, L.L.C. | DSCDRS | 0 | S01 | 19930201
P00241 | B041 | 201008 | 0 | O | 0 | 0 | 0 | 43112012701 | 12 | LA 6658 | 2531 | DCOR, L.L.C. | DSCDRS | 0 | S01 | 19760401
P00241 | B043 | 201008 | 29 | O | 2163 | 737 | 62673 | 43112012800 | 8 | LA 6658 | 2531 | DCOR, L.L.C. | DSCDRS | 0 | S01 | 19710201
P00241 | B045 | 201008 | 0 | O | 0 | 0 | 0 | 43112016901 | 12 | LA 6658 | 2531 | DCOR, L.L.C. | DSCDRS | 0 | S01 | 19801101
P00241 | B046 | 201008 | 29 | O | 1043 | 354 | 57038 | 43112015700 | 8 | LA 6658 | 2531 | DCOR, L.L.C. | DSCDRS | 0 | S01 | 19740101
P00241 | B047 | 201008 | 29 | O | 679 | 160 | 1680 | 43112009501 | 8 | LA 6658 | 2531 | DCOR, L.L.C. | DSCDRS | 0 | S01 | 19700401
P00241 | B050 | 201008 | 29 | O | 860 | 232 | 9010 | 43112020001 | 8 | LA 6658 | 2531 | DCOR, L.L.C. | DSCDRS | 0 | S01 | 19810801
P00241 | B053 | 201008 | 29 | O | 1572 | 309 | 64457 | 43112018800 | 8 | LA 6658 | 2531 | DCOR, L.L.C. | DSCDRS | 0 | S01 | 19700501
P00241 | B054 | 201008 | 0 | O | 0 | 0 | 0 | 43112020100 | 12 | LA 6658 | 2531 | DCOR, L.L.C. | DSCDRS | 0 | S01 | 19700601
P00241 | B055 | 201008 | 29 | O | 288 | 21119 | 13808 | 43112029801 | 8 | LA 6658 | 2531 | DCOR, L.L.C. | DSCDRS | 0 | S01 | 19740301
P00241 | B058 | 201008 | 0 | O | 0 | 0 | 0 | 43112021100 | 12 | LA 6658 | 2531 | DCOR, L.L.C. | DSCDRS | 0 | S01 | 19850301
P00241 | B060 | 201008 | 29 | O | 509 | 1539 | 7279 | 43112029500 | 8 | LA 6658 | 2531 | DCOR, L.L.C. | DSCDRS | 0 | S01 | 19720901
P00241 | B061 | 201008 | 29 | O | 437 | 4821 | 73963 | 43112029300 | 8 | LA 6658 | 2531 | DCOR, L.L.C. | DSCDRS | 0 | S01 | 19720501
P00241 | B062 | 201008 | 29 | O | 129 | 223 | 5792 | 43112012601 | 8 | LA 6658 | 2531 | DCOR, L.L.C. | DSCDRS | 0 | S02 | 19980514
P00241 | B063 | 201008 | 29 | O | 529 | 1923 | 10223 | 43112015501 | 8 | LA 6658 | 2531 | DCOR, L.L.C. | DSCDRS | 0 | S01 | 19901001
P00241 | B064 | 201008 | 0 | O | 0 | 0 | 0 | 43112029202 | 12 | LA 6658 | 2531 | DCOR, L.L.C. | DSCDRS | 0 | S01 | 19931001
P00241 | C002 | 201008 | 29 | O | 383 | 230 | 1504 | 43112034500 | 8 | LA 6708 | 2531 | DCOR, L.L.C. | DSCDRS | 0 | S02 | 19970608
P00241 | C003 | 201008 | 29 | O | 853 | 286 | 25828 | 43112035000 | 8 | LA 6658 | 2531 | DCOR, L.L.C. | DSCDRS | 0 | S01 | 19771001
P00241 | C004 | 201008 | 29 | O | 538 | 775 | 977 | 43112035800 | 8 | LA 6658 | 2531 | DCOR, L.L.C. | DSCDRS | 0 | S01 | 19771101
P00241 | C014 | 201008 | 0 | O | 0 | 0 | 0 | 43112036700 | 12 | LA 6658 | 2531 | DCOR, L.L.C. | DSCDRS | 0 | S01 | 19780101
P00241 | C015 | 201008 | 29 | O | 769 | 1062 | 325 | 43112032800 | 8 | LA 6658 | 2531 | DCOR, L.L.C. | DSCDRS | 0 | S01 | 19770701
P00241 | C016 | 201008 | 29 | O | 297 | 890 | 520 | 43112033900 | 8 | LA 6658 | 2531 | DCOR, L.L.C. | DSCDRS | 0 | S01 | 19771001
P00241 | C027 | 201008 | 17 | O | 802 | 4064 | 2305 | 43112033300 | 8 | LA 6658 | 2531 | DCOR, L.L.C. | DSCDRS | 0 | S01 | 19770901
P00241 | C028 | 201008 | 29 | O | 299 | 2324 | 7145 | 43112032700 | 8 | LA 6658 | 2531 | DCOR, L.L.C. | DSCDRS | 0 | S01 | 19770801
P00241 | C029 | 201008 | 29 | O | 2546 | 201 | 12853 | 43112069200 | 8 | LA 6658 | 2531 | DCOR, L.L.C. | DSCDRS | 0 | S01 | 19910701
P00241 | C030 | 201008 | 29 | O | 1077 | 459 | 6625 | 43112069400 | 8 | LA 6658 | 2531 | DCOR, L.L.C. | DSCDRS | 0 | S01 | 19920701
P00241 | C031 | 201008 | 29 | O | 1639 | 249 | 3719 | 43112036500 | 8 | LA 6658 | 2531 | DCOR, L.L.C. | DSCDRS | 0 | S01 | 19771201
P00241 | C033 | 201008 | 29 | O | 211 | 133 | 1430 | 43112035300 | 8 | LA 6658 | 2531 | DCOR, L.L.C. | DSCDRS | 0 | S01 | 19771101
P00241 | C034 | 201008 | 29 | O | 5 | 100 | 10 | 43112067600 | 8 | LA 6658 | 2531 | DCOR, L.L.C. | DSCDRS | 0 | S03 | 19950401
P00241 | C040 | 201008 | 13 | O | 251 | 68 | 482 | 43112069500 | 8 | LA 6658 | 2531 | DCOR, L.L.C. | DSCDRS | 0 | S01 | 19920701
P00241 | C041 | 201008 | 0 | O | 0 | 0 | 0 | 43112032900 | 12 | LA 6658 | 2531 | DCOR, L.L.C. | DSCDRS | 0 | S01 | 19770801
P00241 | C042 | 201008 | 29 | O | 478 | 430 | 1285 | 43112033500 | 8 | LA 6658 | 2531 | DCOR, L.L.C. | DSCDRS | 0 | S01 | 19770901
P00241 | C044 | 201008 | 29 | O | 1526 | 143 | 11823 | 43112036400 | 8 | LA 6658 | 2531 | DCOR, L.L.C. | DSCDRS | 0 | S01 | 19771201
P00241 | C045 | 201008 | 28 | O | 254 | 456 | 5762 | 43112036300 | 8 | LA 6658 | 2531 | DCOR, L.L.C. | DSCDRS | 0 | S01 | 19771101
P00241 | C046 | 201008 | 29 | O | 1242 | 258 | 1448 | 43112036600 | 8 | LA 6658 | 2531 | DCOR, L.L.C. | DSCDRS | 0 | S01 | 19771201
P00241 | C048 | 201008 | 29 | O | 478 | 230 | 60 | 43112069300 | 8 | LA 6658 | 2531 | DCOR, L.L.C. | DSCDRS | 0 | S01 | 19910801
P00241 | C050 | 201008 | 19 | O | 612 | 124 | 3149 | 43112068900 | 8 | LA 6658 | 2531 | DCOR, L.L.C. | DSCDRS | 0 | S01 | 19901101
P00241 | C051 | 201008 | 13 | O | 931 | 159 | 1000 | 43112035100 | 8 | LA 6658 | 2531 | DCOR, L.L.C. | DSCDRS | 0 | S01 | 19771001
P00241 | C054 | 201008 | 29 | O | 126 | 430 | 1299 | 43112034000 | 8 | LA 6658 | 2531 | DCOR, L.L.C. | DSCDRS | 0 | S01 | 19771001
P00241 | C055 | 201008 | 29 | O | 265 | 115 | 781 | 43112036800 | 8 | LA 6658 | 2531 | DCOR, L.L.C. | DSCDRS | 0 | S01 | 19780201
P00241 | C057 | 201008 | 29 | O | 1813 | 387 | 32843 | 43112033200 | 8 | LA 6658 | 2531 | DCOR, L.L.C. | DSCDRS | 0 | S01 | 19770801
P00241 | C059 | 201008 | 29 | O | 294 | 737 | 7535 | 43112033400 | 8 | LA 6658 | 2531 | DCOR, L.L.C. | DSCDRS | 0 | S01 | 19770901
P00241 | AS003 | 201008 | 29 | O | 140 | 326 | 91 | 43112016101 | 8 | LA 6658 | 2531 | DCOR, L.L.C. | DSCDRS | 0 | S02 | 19910301
P00241 | AS004 | 201008 | 29 | O | 924 | 452 | 18763 | 43112014001 | 8 | LA 6658 | 2531 | DCOR, L.L.C. | DSCDRS | 0 | S01 | 19791001
P00241 | BS002 | 201008 | 0 | O | 0 | 0 | 0 | 43112017700 | 12 | LA 6658 | 2531 | DCOR, L.L.C. | DSCDRS | 0 | S01 | 19701001
P00241 | BS003 | 201008 | 0 | O | 0 | 0 | 0 | 43112017802 | 12 | LA 6658 | 2531 | DCOR, L.L.C. | DSCDRS | 0 | S01 | 19830601
P00240 | A001 | 201009 | 29 | O | 595 | 825 | 73 | 43112018900 | 8 | LA 6659 | 2531 | DCOR, L.L.C. | DSCDRS | 0 | S01 | 19841001
P00240 | A002 | 201009 | 29 | O | 434 | 293 | 294 | 43112019000 | 8 | LA 6659 | 2531 | DCOR, L.L.C. | DSCDRS | 0 | S01 | 19700801
P00240 | A003 | 201009 | 29 | O | 953 | 213 | 2669 | 43112019100 | 8 | LA 6659 | 2531 | DCOR, L.L.C. | DSCDRS | 0 | S01 | 19700701
P00240 | A004 | 201009 | 29 | O | 573 | 266 | 1846 | 43112019200 | 8 | LA 6659 | 2531 | DCOR, L.L.C. | DSCDRS | 0 | S01 | 19700601
P00240 | A005 | 201009 | 29 | O | 1587 | 532 | 8777 | 43112019300 | 8 | LA 6659 | 2531 | DCOR, L.L.C. | DSCDRS | 0 | S01 | 19780601
P00240 | A006 | 201009 | 29 | O | 494 | 439 | 1927 | 43112019400 | 8 | LA 6659 | 2531 | DCOR, L.L.C. | DSCDRS | 0 | S01 | 19700701
P00240 | A007 | 201009 | 29 | O | 284 | 333 | 1490 | 43112019500 | 8 | LA 6659 | 2531 | DCOR, L.L.C. | DSCDRS | 0 | S01 | 19700901
P00240 | A008 | 201009 | 29 | O | 1594 | 4763 | 5411 | 43112021900 | 8 | LA 6659 | 2531 | DCOR, L.L.C. | DSCDRS | 0 | S02 | 19840501
P00240 | A009 | 201009 | 0 | O | 0 | 0 | 0 | 43112022100 | 12 | LA 6659 | 2531 | DCOR, L.L.C. | DSCDRS | 0 | S02 | 19840201
P00240 | A010 | 201009 | 29 | O | 1030 | 2918 | 5231 | 43112023500 | 8 | LA 6659 | 2531 | DCOR, L.L.C. | DSCDRS | 0 | S01 | 19860701
P00240 | A011 | 201009 | 29 | O | 809 | 381 | 18235 | 43112022200 | 8 | LA 6659 | 2531 | DCOR, L.L.C. | DSCDRS | 0 | S03 | 19830201
P00240 | A012 | 201009 | 29 | O | 795 | 364 | 1762 | 43112022300 | 8 | LA 6659 | 2531 | DCOR, L.L.C. | DSCDRS | 0 | S03 | 19840401
P00240 | A013 | 201009 | 0 | O | 0 | 0 | 0 | 43112022400 | 12 | LA 6659 | 2531 | DCOR, L.L.C. | DSCDRS | 0 | S03 | 19830701
P00240 | A014 | 201009 | 0 | O | 0 | 0 | 0 | 43112022500 | 12 | LA 6659 | 2531 | DCOR, L.L.C. | DSCDRS | 0 | S01 | 19840201
P00240 | A015 | 201009 | 29 | O | 2138 | 1198 | 28951 | 43112022600 | 8 | LA 6659 | 2531 | DCOR, L.L.C. | DSCDRS | 0 | S03 | 19821101
P00240 | A017 | 201009 | 29 | O | 560 | 1046 | 1935 | 43112025600 | 8 | LA 6659 | 2531 | DCOR, L.L.C. | DSCDRS | 0 | S01 | 19870901
P00240 | A018 | 201009 | 0 | O | 0 | 0 | 0 | 43112024100 | 12 | LA 6659 | 2531 | DCOR, L.L.C. | DSCDRS | 0 | S01 | 19710301
P00240 | A020 | 201009 | 29 | O | 1021 | 492 | 5569 | 43112024200 | 8 | LA 6659 | 2531 | DCOR, L.L.C. | DSCDRS | 0 | S05 | 19830501
P00240 | A021 | 201009 | 0 | O | 0 | 0 | 0 | 43112022700 | 12 | LA 6659 | 2531 | DCOR, L.L.C. | DSCDRS | 0 | S01 | 19850201
P00240 | A022 | 201009 | 29 | O | 732 | 2794 | 36405 | 43112024300 | 8 | LA 6659 | 2531 | DCOR, L.L.C. | DSCDRS | 0 | S03 | 19840301
P00240 | A023 | 201009 | 0 | O | 0 | 0 | 0 | 43112026800 | 12 | LA 6659 | 2531 | DCOR, L.L.C. | DSCDRS | 0 | S02 | 19840301
P00240 | A024 | 201009 | 29 | O | 753 | 1153 | 2172 | 43112026900 | 8 | LA 6659 | 2531 | DCOR, L.L.C. | DSCDRS | 0 | S01 | 19810501
P00240 | A025 | 201009 | 29 | O | 949 | 3522 | 14318 | 43112031000 | 8 | LA 6659 | 2531 | DCOR, L.L.C. | DSCDRS | 0 | S02 | 19820601
P00240 | A026 | 201009 | 0 | O | 0 | 0 | 0 | 43112027700 | 12 | LA 6659 | 2531 | DCOR, L.L.C. | DSCDRS | 0 | S01 | 19850901
P00240 | A027 | 201009 | 2 | O | 29 | 56 | 395 | 43112022800 | 8 | LA 6659 | 2531 | DCOR, L.L.C. | DSCDRS | 0 | S03 | 19830801
P00240 | A028 | 201009 | 0 | O | 0 | 0 | 0 | 43112024400 | 12 | LA 6659 | 2531 | DCOR, L.L.C. | DSCDRS | 0 | S02 | 19980419
P00240 | A029 | 201009 | 0 | O | 0 | 0 | 0 | 43112024500 | 12 | LA 6659 | 2531 | DCOR, L.L.C. | DSCDRS | 0 | S03 | 19830801
P00240 | A030 | 201009 | 0 | O | 0 | 0 | 0 | 43112024600 | 12 | LA 6659 | 2531 | DCOR, L.L.C. | DSCDRS | 0 | S01 | 19760901
P00240 | A031 | 201009 | 29 | O | 943 | 776 | 22867 | 43112023600 | 8 | LA 6659 | 2531 | DCOR, L.L.C. | DSCDRS | 0 | S04 | 19830201
P00240 | A032 | 201009 | 0 | O | 0 | 0 | 0 | 43112025700 | 12 | LA 6659 | 2531 | DCOR, L.L.C. | DSCDRS | 0 | S02 | 19871101
P00240 | A034 | 201009 | 29 | O | 541 | 1144 | 354 | 43112024700 | 8 | LA 6659 | 2531 | DCOR, L.L.C. | DSCDRS | 0 | S01 | 19760501
P00240 | A035 | 201009 | 0 | O | 0 | 0 | 0 | 43112024800 | 12 | LA 6659 | 2531 | DCOR, L.L.C. | DSCDRS | 0 | S01 | 19831101
P00240 | A036 | 201009 | 0 | O | 0 | 0 | 0 | 43112025800 | 12 | LA 6659 | 2531 | DCOR, L.L.C. | DSCDRS | 0 | S01 | 19720101
P00240 | A039 | 201009 | 0 | O | 0 | 0 | 0 | 43112025000 | 12 | LA 6659 | 2531 | DCOR, L.L.C. | DSCDRS | 0 | S03 | 19720601
P00240 | A040 | 201009 | 29 | O | 234 | 346 | 102 | 43112026000 | 8 | LA 6659 | 2531 | DCOR, L.L.C. | DSCDRS | 0 | S01 | 19860701
P00240 | A041 | 201009 | 0 | O | 0 | 0 | 0 | 43112027800 | 12 | LA 6659 | 2531 | DCOR, L.L.C. | DSCDRS | 0 | S02 | 19990204
P00240 | A042 | 201009 | 0 | O | 0 | 0 | 0 | 43112027000 | 12 | LA 6659 | 2531 | DCOR, L.L.C. | DSCDRS | 0 | S01 | 19790201
P00240 | A043 | 201009 | 29 | O | 433 | 838 | 12235 | 43112027100 | 8 | LA 6659 | 2531 | DCOR, L.L.C. | DSCDRS | 0 | S01 | 19740601
P00240 | A044 | 201009 | 0 | O | 0 | 0 | 0 | 43112032200 | 12 | LA 6659 | 2531 | DCOR, L.L.C. | DSCDRS | 0 | S01 | 19820801
P00240 | A045 | 201009 | 0 | O | 0 | 0 | 0 | 43112027300 | 12 | LA 6659 | 2531 | DCOR, L.L.C. | DSCDRS | 0 | S02 | 19830801
P00240 | A046 | 201009 | 29 | O | 1269 | 546 | 3370 | 43112024901 | 8 | LA 6659 | 2531 | DCOR, L.L.C. | DSCDRS | 0 | S03 | 19840301
P00240 | A048 | 201009 | 1 | O | 19 | 13 | 319 | 43112029701 | 8 | LA 6659 | 2531 | DCOR, L.L.C. | DSCDRS | 0 | S01 | 19840501
P00240 | A050 | 201009 | 29 | O | 1073 | 3633 | 1226 | 43112025901 | 8 | LA 6659 | 2531 | DCOR, L.L.C. | DSCDRS | 0 | S01 | 19870601
P00240 | A051 | 201009 | 29 | O | 306 | 346 | 28 | 43112064500 | 8 | LA 6659 | 2531 | DCOR, L.L.C. | DSCDRS | 0 | S01 | 19880201
P00240 | A052 | 201009 | 0 | O | 0 | 0 | 0 | 43112027901 | 12 | LA 6659 | 2531 | DCOR, L.L.C. | DSCDRS | 0 | S01 | 19880201
P00240 | A053 | 201009 | 29 | O | 1656 | 1118 | 13059 | 43112070600 | 8 | LA 6659 | 2531 | DCOR, L.L.C. | DSCDRS | 0 | S01 | 19931201
P00240 | A054 | 201009 | 29 | O | 551 | 346 | 457 | 43112076600 | 8 | LA 6659 | 2531 | DCOR, L.L.C. | DSCDRS | 0 | S01 | 19971120
P00240 | A056 | 201009 | 0 | O | 0 | 0 | 0 | 43112077600 | 12 | LA 6709 | 2531 | DCOR, L.L.C. | DSCDRS | 0 | S01 | 20010802
P00241 | A001 | 201009 | 29 | O | 137 | 204 | 1878 | 43112029600 | 8 | LA 6658 | 2531 | DCOR, L.L.C. | DSCDRS | 0 | S01 | 19730301
P00241 | A003 | 201009 | 0 | O | 0 | 0 | 0 | 43112009600 | 12 | LA 6658 | 2531 | DCOR, L.L.C. | DSCDRS | 0 | S01 | 19690701
P00241 | A004 | 201009 | 0 | O | 0 | 0 | 0 | 43112014900 | 12 | LA 6658 | 2531 | DCOR, L.L.C. | DSCDRS | 0 | S01 | 19691201
P00241 | A005 | 201009 | 0 | O | 0 | 0 | 0 | 43112020301 | 12 | LA 6658 | 2531 | DCOR, L.L.C. | DSCDRS | 0 | S01 | 19721101
P00241 | A007 | 201009 | 29 | O | 627 | 815 | 15624 | 43112031900 | 8 | LA 6658 | 2531 | DCOR, L.L.C. | DSCDRS | 0 | S01 | 19760301
P00241 | A008 | 201009 | 0 | O | 0 | 0 | 0 | 43112030800 | 12 | LA 6658 | 2531 | DCOR, L.L.C. | DSCDRS | 0 | S01 | 19750401
P00241 | A009 | 201009 | 16 | O | 631 | 507 | 3628 | 43112030900 | 8 | LA 6658 | 2531 | DCOR, L.L.C. | DSCDRS | 0 | S01 | 19750501
P00241 | A010 | 201009 | 29 | O | 1248 | 6924 | 63387 | 43112018000 | 8 | LA 6658 | 2531 | DCOR, L.L.C. | DSCDRS | 0 | S02 | 19711101
P00241 | A011 | 201009 | 29 | O | 237 | 570 | 925 | 43112017301 | 8 | LA 6658 | 2531 | DCOR, L.L.C. | DSCDRS | 0 | S01 | 19761201
P00241 | A013 | 201009 | 0 | O | 0 | 0 | 0 | 43112014101 | 12 | LA 6658 | 2531 | DCOR, L.L.C. | DSCDRS | 0 | S02 | 19741001
P00241 | A014 | 201009 | 29 | O | 1257 | 122 | 51163 | 43112016200 | 8 | LA 6658 | 2531 | DCOR, L.L.C. | DSCDRS | 0 | S01 | 19700201
P00241 | A015 | 201009 | 29 | O | 537 | 672 | 13359 | 43112020400 | 8 | LA 6658 | 2531 | DCOR, L.L.C. | DSCDRS | 0 | S01 | 19700701
P00241 | A017 | 201009 | 29 | O | 3135 | 4843 | 61685 | 43112023700 | 8 | LA 6658 | 2531 | DCOR, L.L.C. | DSCDRS | 0 | S01 | 19710301
P00241 | A018 | 201009 | 29 | O | 1126 | 5742 | 13408 | 43112021301 | 8 | LA 6658 | 2531 | DCOR, L.L.C. | DSCDRS | 0 | S02 | 19740501
P00241 | A020 | 201009 | 29 | O | 106 | 937 | 155 | 43112005701 | 8 | LA 6658 | 2531 | DCOR, L.L.C. | DSCDRS | 0 | S01 | 19830501
P00241 | A021 | 201009 | 29 | O | 62 | 81 | 11 | 43112007401 | 8 | LA 6658 | 2531 | DCOR, L.L.C. | DSCDRS | 0 | S01 | 19690301
P00241 | A022 | 201009 | 0 | O | 0 | 0 | 0 | 43112010300 | 12 | LA 6658 | 2531 | DCOR, L.L.C. | DSCDRS | 0 | S01 | 19690701
P00241 | A023 | 201009 | 0 | O | 0 | 0 | 0 | 43112017401 | 12 | LA 6658 | 2531 | DCOR, L.L.C. | DSCDRS | 0 | S01 | 19780501
P00241 | A024 | 201009 | 29 | O | 437 | 774 | 113 | 43112009200 | 8 | LA 6658 | 2531 | DCOR, L.L.C. | DSCDRS | 0 | S01 | 19690601
P00241 | A025 | 201009 | 29 | O | 833 | 5539 | 42295 | 43112006100 | 8 | LA 6658 | 2531 | DCOR, L.L.C. | DSCDRS | 0 | S01 | 19700301
P00241 | A026 | 201009 | 29 | O | 1723 | 163 | 30698 | 43112016300 | 8 | LA 6658 | 2531 | DCOR, L.L.C. | DSCDRS | 0 | S01 | 19730401
P00241 | A027 | 201009 | 0 | O | 0 | 0 | 0 | 43112030300 | 12 | LA 6658 | 2531 | DCOR, L.L.C. | DSCDRS | 0 | S01 | 19740801
P00241 | A028 | 201009 | 29 | O | 616 | 5498 | 6536 | 43112019600 | 8 | LA 6658 | 2531 | DCOR, L.L.C. | DSCDRS | 0 | S01 | 19720901
P00241 | A030 | 201009 | 29 | O | 649 | 326 | 16093 | 43112013000 | 8 | LA 6658 | 2531 | DCOR, L.L.C. | DSCDRS | 0 | S01 | 19720701
P00241 | A031 | 201009 | 29 | O | 1166 | 305 | 8175 | 43112021401 | 8 | LA 6658 | 2531 | DCOR, L.L.C. | DSCDRS | 0 | S01 | 19760901
P00241 | A032 | 201009 | 29 | O | 1019 | 285 | 41235 | 43112023800 | 8 | LA 6658 | 2531 | DCOR, L.L.C. | DSCDRS | 0 | S01 | 19701201
P00241 | A033 | 201009 | 29 | O | 1567 | 526 | 38982 | 43112016400 | 8 | LA 6658 | 2531 | DCOR, L.L.C. | DSCDRS | 0 | S01 | 19740101
P00241 | A034 | 201009 | 29 | O | 1357 | 4439 | 45471 | 43112019700 | 8 | LA 6658 | 2531 | DCOR, L.L.C. | DSCDRS | 0 | S01 | 19700801
P00241 | A035 | 201009 | 29 | O | 1109 | 3651 | 56360 | 43112015100 | 8 | LA 6658 | 2531 | DCOR, L.L.C. | DSCDRS | 0 | S03 | 19730701
P00241 | A036 | 201009 | 29 | O | 1390 | 204 | 7756 | 43112006400 | 8 | LA 6658 | 2531 | DCOR, L.L.C. | DSCDRS | 0 | S01 | 19750201
P00241 | A037 | 201009 | 29 | O | 732 | 367 | 31789 | 43112012401 | 8 | LA 6658 | 2531 | DCOR, L.L.C. | DSCDRS | 0 | S02 | 19970507
P00241 | A038 | 201009 | 0 | O | 0 | 0 | 0 | 43112006200 | 12 | LA 6658 | 2531 | DCOR, L.L.C. | DSCDRS | 0 | S01 | 19690501
P00241 | A039 | 201009 | 0 | O | 0 | 0 | 0 | 43112018301 | 12 | LA 6658 | 2531 | DCOR, L.L.C. | DSCDRS | 0 | S01 | 19750701
P00241 | A040 | 201009 | 29 | O | 225 | 407 | 31 | 43112018400 | 8 | LA 6658 | 2531 | DCOR, L.L.C. | DSCDRS | 0 | S01 | 19700501
P00241 | A041 | 201009 | 29 | O | 941 | 1381 | 20585 | 43112005600 | 8 | LA 6658 | 2531 | DCOR, L.L.C. | DSCDRS | 0 | S03 | 19690301
P00241 | A042 | 201009 | 29 | O | 1681 | 1167 | 33074 | 43112017500 | 8 | LA 6658 | 2531 | DCOR, L.L.C. | DSCDRS | 0 | S01 | 19700401
P00241 | A043 | 201009 | 29 | O | 1397 | 203 | 16640 | 43112012500 | 8 | LA 6658 | 2531 | DCOR, L.L.C. | DSCDRS | 0 | S01 | 19690801
P00241 | A044 | 201009 | 9 | O | 590 | 561 | 1759 | 43112006300 | 8 | LA 6658 | 2531 | DCOR, L.L.C. | DSCDRS | 0 | S01 | 19690701
P00241 | A048 | 201009 | 29 | O | 837 | 81 | 42456 | 43112020500 | 8 | LA 6658 | 2531 | DCOR, L.L.C. | DSCDRS | 0 | S02 | 19721201
P00241 | A049 | 201009 | 29 | O | 2447 | 284 | 99105 | 43112019800 | 8 | LA 6658 | 2531 | DCOR, L.L.C. | DSCDRS | 0 | S01 | 19700801
P00241 | A052 | 201009 | 29 | O | 671 | 1873 | 3411 | 43112019900 | 8 | LA 6658 | 2531 | DCOR, L.L.C. | DSCDRS | 0 | S01 | 19700701
P00241 | A053 | 201009 | 0 | O | 0 | 0 | 0 | 43112021800 | 12 | LA 6658 | 2531 | DCOR, L.L.C. | DSCDRS | 0 | S01 | 19701101
P00241 | A055 | 201009 | 29 | O | 87 | 122 | 4516 | 43112017601 | 8 | LA 6658 | 2531 | DCOR, L.L.C. | DSCDRS | 0 | S01 | 19751101
P00241 | B003 | 201009 | 29 | O | 358 | 3887 | 7805 | 43112015201 | 8 | LA 6658 | 2531 | DCOR, L.L.C. | DSCDRS | 0 | S01 | 19940401
P00241 | B005 | 201009 | 0 | O | 0 | 0 | 0 | 43112018500 | 12 | LA 6658 | 2531 | DCOR, L.L.C. | DSCDRS | 0 | S01 | 19700601
P00241 | B007 | 201009 | 0 | O | 0 | 0 | 0 | 43112070200 | 12 | LA 6658 | 2531 | DCOR, L.L.C. | DSCDRS | 0 | S01 | 19930801
P00241 | B008 | 201009 | 29 | O | 423 | 1010 | 1571 | 43112031100 | 8 | LA 6658 | 2531 | DCOR, L.L.C. | DSCDRS | 0 | S01 | 19750801
P00241 | B009 | 201009 | 29 | O | 1062 | 126 | 2076 | 43112070000 | 8 | LA 6658 | 2531 | DCOR, L.L.C. | DSCDRS | 0 | S01 | 19930601
P00241 | B010 | 201009 | 0 | O | 0 | 0 | 0 | 43112017900 | 12 | LA 6658 | 2531 | DCOR, L.L.C. | DSCDRS | 0 | S01 | 19741101
P00241 | B011 | 201009 | 0 | O | 0 | 0 | 0 | 43112015301 | 12 | LA 6658 | 2531 | DCOR, L.L.C. | DSCDRS | 0 | S01 | 19741101
P00241 | B012 | 201009 | 0 | O | 0 | 0 | 0 | 43112016500 | 12 | LA 6658 | 2531 | DCOR, L.L.C. | DSCDRS | 0 | S01 | 19700301
P00241 | B013 | 201009 | 0 | O | 0 | 0 | 0 | 43112010801 | 12 | LA 6658 | 2531 | DCOR, L.L.C. | DSCDRS | 0 | S01 | 19721201
P00241 | B014 | 201009 | 0 | O | 0 | 0 | 0 | 43112021000 | 12 | LA 6658 | 2531 | DCOR, L.L.C. | DSCDRS | 0 | S01 | 19720801
P00241 | B015 | 201009 | 0 | O | 0 | 0 | 0 | 43112014200 | 12 | LA 6658 | 2531 | DCOR, L.L.C. | DSCDRS | 0 | S01 | 19740101
P00241 | B016 | 201009 | 29 | O | 1003 | 2020 | 11411 | 43112016601 | 8 | LA 6658 | 2531 | DCOR, L.L.C. | DSCDRS | 0 | S01 | 19770201
P00241 | B018 | 201009 | 29 | O | 561 | 716 | 15766 | 43112009301 | 8 | LA 6658 | 2531 | DCOR, L.L.C. | DSCDRS | 0 | S01 | 19790801
P00241 | B022 | 201009 | 0 | O | 0 | 0 | 0 | 43112029000 | 12 | LA 6658 | 2531 | DCOR, L.L.C. | DSCDRS | 0 | S01 | 19720701
P00241 | B025 | 201009 | 0 | O | 0 | 0 | 0 | 43112016800 | 12 | LA 6658 | 2531 | DCOR, L.L.C. | DSCDRS | 0 | S01 | 19730501
P00241 | B026 | 201009 | 0 | O | 0 | 0 | 0 | 43112018100 | 12 | LA 6658 | 2531 | DCOR, L.L.C. | DSCDRS | 0 | S02 | 19750601
P00241 | B027 | 201009 | 0 | O | 0 | 0 | 0 | 43112020700 | 12 | LA 6658 | 2531 | DCOR, L.L.C. | DSCDRS | 0 | S04 | 19790501
P00241 | B028 | 201009 | 29 | O | 937 | 409 | 41529 | 43112018600 | 8 | LA 6658 | 2531 | DCOR, L.L.C. | DSCDRS | 0 | S01 | 19730501
P00241 | B030 | 201009 | 29 | O | 1013 | 102 | 10479 | 43112009700 | 8 | LA 6658 | 2531 | DCOR, L.L.C. | DSCDRS | 0 | S01 | 19690701
P00241 | B031 | 201009 | 0 | O | 0 | 0 | 0 | 43112022901 | 12 | LA 6658 | 2531 | DCOR, L.L.C. | DSCDRS | 0 | S03 | 19790701
P00241 | B034 | 201009 | 29 | O | 1346 | 90 | 1263 | 43112070400 | 8 | LA 6658 | 2531 | DCOR, L.L.C. | DSCDRS | 0 | S01 | 19930901
P00241 | B035 | 201009 | 0 | O | 0 | 0 | 0 | 43112023300 | 12 | LA 6658 | 2531 | DCOR, L.L.C. | DSCDRS | 0 | S02 | 19980227
P00241 | B036 | 201009 | 29 | O | 1564 | 1764 | 50101 | 43112023000 | 8 | LA 6707 | 2531 | DCOR, L.L.C. | DSCDRS | 0 | S01 | 19701001
P00241 | B037 | 201009 | 29 | O | 340 | 818 | 14699 | 43112018200 | 8 | LA 6658 | 2531 | DCOR, L.L.C. | DSCDRS | 0 | S02 | 19760501
P00241 | B038 | 201009 | 29 | O | 420 | 588 | 30773 | 43112015400 | 8 | LA 6658 | 2531 | DCOR, L.L.C. | DSCDRS | 0 | S01 | 19691201
P00241 | B039 | 201009 | 0 | O | 0 | 0 | 0 | 43112069700 | 12 | LA 6658 | 2531 | DCOR, L.L.C. | DSCDRS | 0 | S01 | 19930201
P00241 | B041 | 201009 | 0 | O | 0 | 0 | 0 | 43112012701 | 12 | LA 6658 | 2531 | DCOR, L.L.C. | DSCDRS | 0 | S01 | 19760401
P00241 | B043 | 201009 | 29 | O | 1674 | 230 | 64997 | 43112012800 | 8 | LA 6658 | 2531 | DCOR, L.L.C. | DSCDRS | 0 | S01 | 19710201
P00241 | B045 | 201009 | 0 | O | 0 | 0 | 0 | 43112016901 | 12 | LA 6658 | 2531 | DCOR, L.L.C. | DSCDRS | 0 | S01 | 19801101
P00241 | B046 | 201009 | 29 | O | 843 | 230 | 51690 | 43112015700 | 8 | LA 6658 | 2531 | DCOR, L.L.C. | DSCDRS | 0 | S01 | 19740101
P00241 | B047 | 201009 | 29 | O | 721 | 128 | 1533 | 43112009501 | 8 | LA 6658 | 2531 | DCOR, L.L.C. | DSCDRS | 0 | S01 | 19700401
P00241 | B050 | 201009 | 29 | O | 1037 | 230 | 8129 | 43112020001 | 8 | LA 6658 | 2531 | DCOR, L.L.C. | DSCDRS | 0 | S01 | 19810801
P00241 | B053 | 201009 | 29 | O | 1340 | 307 | 62235 | 43112018800 | 8 | LA 6658 | 2531 | DCOR, L.L.C. | DSCDRS | 0 | S01 | 19700501
P00241 | B054 | 201009 | 0 | O | 0 | 0 | 0 | 43112020100 | 12 | LA 6658 | 2531 | DCOR, L.L.C. | DSCDRS | 0 | S01 | 19700601
P00241 | B055 | 201009 | 29 | O | 272 | 21170 | 12707 | 43112029801 | 8 | LA 6658 | 2531 | DCOR, L.L.C. | DSCDRS | 0 | S01 | 19740301
P00241 | B058 | 201009 | 0 | O | 0 | 0 | 0 | 43112021100 | 12 | LA 6658 | 2531 | DCOR, L.L.C. | DSCDRS | 0 | S01 | 19850301
P00241 | B060 | 201009 | 29 | O | 534 | 1560 | 7089 | 43112029500 | 8 | LA 6658 | 2531 | DCOR, L.L.C. | DSCDRS | 0 | S01 | 19720901
P00241 | B061 | 201009 | 29 | O | 486 | 6521 | 81104 | 43112029300 | 8 | LA 6658 | 2531 | DCOR, L.L.C. | DSCDRS | 0 | S01 | 19720501
P00241 | B062 | 201009 | 29 | O | 131 | 205 | 5836 | 43112012601 | 8 | LA 6658 | 2531 | DCOR, L.L.C. | DSCDRS | 0 | S02 | 19980514
P00241 | B063 | 201009 | 29 | O | 560 | 1918 | 8899 | 43112015501 | 8 | LA 6658 | 2531 | DCOR, L.L.C. | DSCDRS | 0 | S01 | 19901001
P00241 | B064 | 201009 | 0 | O | 0 | 0 | 0 | 43112029202 | 12 | LA 6658 | 2531 | DCOR, L.L.C. | DSCDRS | 0 | S01 | 19931001
P00241 | C002 | 201009 | 29 | O | 347 | 232 | 1498 | 43112034500 | 8 | LA 6708 | 2531 | DCOR, L.L.C. | DSCDRS | 0 | S02 | 19970608
P00241 | C003 | 201009 | 29 | O | 967 | 434 | 22482 | 43112035000 | 8 | LA 6658 | 2531 | DCOR, L.L.C. | DSCDRS | 0 | S01 | 19771001
P00241 | C004 | 201009 | 29 | O | 611 | 897 | 1173 | 43112035800 | 8 | LA 6658 | 2531 | DCOR, L.L.C. | DSCDRS | 0 | S01 | 19771101
P00241 | C014 | 201009 | 0 | O | 0 | 0 | 0 | 43112036700 | 12 | LA 6658 | 2531 | DCOR, L.L.C. | DSCDRS | 0 | S01 | 19780101
P00241 | C015 | 201009 | 29 | O | 802 | 1085 | 345 | 43112032800 | 8 | LA 6658 | 2531 | DCOR, L.L.C. | DSCDRS | 0 | S01 | 19770701
P00241 | C016 | 201009 | 11 | O | 33 | 315 | 246 | 43112033900 | 8 | LA 6658 | 2531 | DCOR, L.L.C. | DSCDRS | 0 | S01 | 19771001
P00241 | C027 | 201009 | 9 | O | 589 | 3121 | 1108 | 43112033300 | 8 | LA 6658 | 2531 | DCOR, L.L.C. | DSCDRS | 0 | S01 | 19770901
P00241 | C028 | 201009 | 29 | O | 281 | 2301 | 7290 | 43112032700 | 8 | LA 6658 | 2531 | DCOR, L.L.C. | DSCDRS | 0 | S01 | 19770801
P00241 | C029 | 201009 | 29 | O | 2435 | 232 | 13577 | 43112069200 | 8 | LA 6658 | 2531 | DCOR, L.L.C. | DSCDRS | 0 | S01 | 19910701
P00241 | C030 | 201009 | 29 | O | 761 | 405 | 7180 | 43112069400 | 8 | LA 6658 | 2531 | DCOR, L.L.C. | DSCDRS | 0 | S01 | 19920701
P00241 | C031 | 201009 | 29 | O | 1627 | 232 | 3620 | 43112036500 | 8 | LA 6658 | 2531 | DCOR, L.L.C. | DSCDRS | 0 | S01 | 19771201
P00241 | C033 | 201009 | 29 | O | 185 | 203 | 828 | 43112035300 | 8 | LA 6658 | 2531 | DCOR, L.L.C. | DSCDRS | 0 | S01 | 19771101
P00241 | C034 | 201009 | 29 | O | 0 | 29 | 0 | 43112067600 | 8 | LA 6658 | 2531 | DCOR, L.L.C. | DSCDRS | 0 | S03 | 19950401
P00241 | C040 | 201009 | 29 | O | 711 | 159 | 1153 | 43112069500 | 8 | LA 6658 | 2531 | DCOR, L.L.C. | DSCDRS | 0 | S01 | 19920701
P00241 | C041 | 201009 | 0 | O | 0 | 0 | 0 | 43112032900 | 12 | LA 6658 | 2531 | DCOR, L.L.C. | DSCDRS | 0 | S01 | 19770801
P00241 | C042 | 201009 | 29 | O | 428 | 449 | 1040 | 43112033500 | 8 | LA 6658 | 2531 | DCOR, L.L.C. | DSCDRS | 0 | S01 | 19770901
P00241 | C044 | 201009 | 29 | O | 1773 | 232 | 12316 | 43112036400 | 8 | LA 6658 | 2531 | DCOR, L.L.C. | DSCDRS | 0 | S01 | 19771201
P00241 | C045 | 201009 | 29 | O | 322 | 559 | 4774 | 43112036300 | 8 | LA 6658 | 2531 | DCOR, L.L.C. | DSCDRS | 0 | S01 | 19771101
P00241 | C046 | 201009 | 29 | O | 1213 | 164 | 1655 | 43112036600 | 8 | LA 6658 | 2531 | DCOR, L.L.C. | DSCDRS | 0 | S01 | 19771201
P00241 | C048 | 201009 | 29 | O | 474 | 275 | 49 | 43112069300 | 8 | LA 6658 | 2531 | DCOR, L.L.C. | DSCDRS | 0 | S01 | 19910801
P00241 | C050 | 201009 | 29 | O | 364 | 145 | 4009 | 43112068900 | 8 | LA 6658 | 2531 | DCOR, L.L.C. | DSCDRS | 0 | S01 | 19901101
P00241 | C051 | 201009 | 14 | O | 1445 | 222 | 1424 | 43112035100 | 8 | LA 6658 | 2531 | DCOR, L.L.C. | DSCDRS | 0 | S01 | 19771001
P00241 | C054 | 201009 | 29 | O | 150 | 415 | 1484 | 43112034000 | 8 | LA 6658 | 2531 | DCOR, L.L.C. | DSCDRS | 0 | S01 | 19771001
P00241 | C055 | 201009 | 29 | O | 311 | 145 | 809 | 43112036800 | 8 | LA 6658 | 2531 | DCOR, L.L.C. | DSCDRS | 0 | S01 | 19780201
P00241 | C057 | 201009 | 29 | O | 1685 | 482 | 32498 | 43112033200 | 8 | LA 6658 | 2531 | DCOR, L.L.C. | DSCDRS | 0 | S01 | 19770801
P00241 | C059 | 201009 | 29 | O | 403 | 444 | 7817 | 43112033400 | 8 | LA 6658 | 2531 | DCOR, L.L.C. | DSCDRS | 0 | S01 | 19770901
P00241 | AS003 | 201009 | 29 | O | 142 | 326 | 98 | 43112016101 | 8 | LA 6658 | 2531 | DCOR, L.L.C. | DSCDRS | 0 | S02 | 19910301
P00241 | AS004 | 201009 | 29 | O | 862 | 489 | 18894 | 43112014001 | 8 | LA 6658 | 2531 | DCOR, L.L.C. | DSCDRS | 0 | S01 | 19791001
P00241 | BS002 | 201009 | 0 | O | 0 | 0 | 0 | 43112017700 | 12 | LA 6658 | 2531 | DCOR, L.L.C. | DSCDRS | 0 | S01 | 19701001
P00241 | BS003 | 201009 | 0 | O | 0 | 0 | 0 | 43112017802 | 12 | LA 6658 | 2531 | DCOR, L.L.C. | DSCDRS | 0 | S01 | 19830601
P00240 | A001 | 201010 | 30 | O | 667 | 763 | 107 | 43112018900 | 8 | LA 6659 | 2531 | DCOR, L.L.C. | DSCDRS | 0 | S01 | 19841001
P00240 | A002 | 201010 | 30 | O | 406 | 283 | 386 | 43112019000 | 8 | LA 6659 | 2531 | DCOR, L.L.C. | DSCDRS | 0 | S01 | 19700801
P00240 | A003 | 201010 | 30 | O | 1022 | 170 | 2954 | 43112019100 | 8 | LA 6659 | 2531 | DCOR, L.L.C. | DSCDRS | 0 | S01 | 19700701
P00240 | A004 | 201010 | 30 | O | 565 | 198 | 1912 | 43112019200 | 8 | LA 6659 | 2531 | DCOR, L.L.C. | DSCDRS | 0 | S01 | 19700601
P00240 | A005 | 201010 | 30 | O | 1574 | 601 | 8548 | 43112019300 | 8 | LA 6659 | 2531 | DCOR, L.L.C. | DSCDRS | 0 | S01 | 19780601
P00240 | A006 | 201010 | 29 | O | 634 | 334 | 1584 | 43112019400 | 8 | LA 6659 | 2531 | DCOR, L.L.C. | DSCDRS | 0 | S01 | 19700701
P00240 | A007 | 201010 | 30 | O | 240 | 311 | 399 | 43112019500 | 8 | LA 6659 | 2531 | DCOR, L.L.C. | DSCDRS | 0 | S01 | 19700901
P00240 | A008 | 201010 | 30 | O | 1266 | 4643 | 5591 | 43112021900 | 8 | LA 6659 | 2531 | DCOR, L.L.C. | DSCDRS | 0 | S02 | 19840501
P00240 | A009 | 201010 | 0 | O | 0 | 0 | 0 | 43112022100 | 12 | LA 6659 | 2531 | DCOR, L.L.C. | DSCDRS | 0 | S02 | 19840201
P00240 | A010 | 201010 | 16 | O | 587 | 1442 | 2867 | 43112023500 | 8 | LA 6659 | 2531 | DCOR, L.L.C. | DSCDRS | 0 | S01 | 19860701
P00240 | A011 | 201010 | 26 | O | 1219 | 489 | 20918 | 43112022200 | 8 | LA 6659 | 2531 | DCOR, L.L.C. | DSCDRS | 0 | S03 | 19830201
P00240 | A012 | 201010 | 30 | O | 660 | 315 | 1731 | 43112022300 | 8 | LA 6659 | 2531 | DCOR, L.L.C. | DSCDRS | 0 | S03 | 19840401
P00240 | A013 | 201010 | 0 | O | 0 | 0 | 0 | 43112022400 | 12 | LA 6659 | 2531 | DCOR, L.L.C. | DSCDRS | 0 | S03 | 19830701
P00240 | A014 | 201010 | 0 | O | 0 | 0 | 0 | 43112022500 | 12 | LA 6659 | 2531 | DCOR, L.L.C. | DSCDRS | 0 | S01 | 19840201
P00240 | A015 | 201010 | 30 | O | 1638 | 1413 | 27454 | 43112022600 | 8 | LA 6659 | 2531 | DCOR, L.L.C. | DSCDRS | 0 | S03 | 19821101
P00240 | A017 | 201010 | 30 | O | 618 | 1135 | 1704 | 43112025600 | 8 | LA 6659 | 2531 | DCOR, L.L.C. | DSCDRS | 0 | S01 | 19870901
P00240 | A018 | 201010 | 13 | O | 444 | 379 | 8532 | 43112024100 | 8 | LA 6659 | 2531 | DCOR, L.L.C. | DSCDRS | 0 | S01 | 19710301
P00240 | A020 | 201010 | 30 | O | 1168 | 565 | 6107 | 43112024200 | 8 | LA 6659 | 2531 | DCOR, L.L.C. | DSCDRS | 0 | S05 | 19830501
P00240 | A021 | 201010 | 0 | O | 0 | 0 | 0 | 43112022700 | 12 | LA 6659 | 2531 | DCOR, L.L.C. | DSCDRS | 0 | S01 | 19850201
P00240 | A022 | 201010 | 30 | O | 966 | 2882 | 33425 | 43112024300 | 8 | LA 6659 | 2531 | DCOR, L.L.C. | DSCDRS | 0 | S03 | 19840301
P00240 | A023 | 201010 | 0 | O | 0 | 0 | 0 | 43112026800 | 12 | LA 6659 | 2531 | DCOR, L.L.C. | DSCDRS | 0 | S02 | 19840301
P00240 | A024 | 201010 | 30 | O | 678 | 1116 | 2182 | 43112026900 | 8 | LA 6659 | 2531 | DCOR, L.L.C. | DSCDRS | 0 | S01 | 19810501
P00240 | A025 | 201010 | 30 | O | 1344 | 3482 | 14325 | 43112031000 | 8 | LA 6659 | 2531 | DCOR, L.L.C. | DSCDRS | 0 | S02 | 19820601
P00240 | A026 | 201010 | 0 | O | 0 | 0 | 0 | 43112027700 | 12 | LA 6659 | 2531 | DCOR, L.L.C. | DSCDRS | 0 | S01 | 19850901
P00240 | A027 | 201010 | 30 | O | 519 | 942 | 6109 | 43112022800 | 8 | LA 6659 | 2531 | DCOR, L.L.C. | DSCDRS | 0 | S03 | 19830801
P00240 | A028 | 201010 | 0 | O | 0 | 0 | 0 | 43112024400 | 12 | LA 6659 | 2531 | DCOR, L.L.C. | DSCDRS | 0 | S02 | 19980419
P00240 | A029 | 201010 | 0 | O | 0 | 0 | 0 | 43112024500 | 12 | LA 6659 | 2531 | DCOR, L.L.C. | DSCDRS | 0 | S03 | 19830801
P00240 | A030 | 201010 | 0 | O | 0 | 0 | 0 | 43112024600 | 12 | LA 6659 | 2531 | DCOR, L.L.C. | DSCDRS | 0 | S01 | 19760901
P00240 | A031 | 201010 | 30 | O | 672 | 1017 | 23241 | 43112023600 | 8 | LA 6659 | 2531 | DCOR, L.L.C. | DSCDRS | 0 | S04 | 19830201
P00240 | A032 | 201010 | 0 | O | 0 | 0 | 0 | 43112025700 | 12 | LA 6659 | 2531 | DCOR, L.L.C. | DSCDRS | 0 | S02 | 19871101
P00240 | A034 | 201010 | 30 | O | 358 | 1413 | 468 | 43112024700 | 8 | LA 6659 | 2531 | DCOR, L.L.C. | DSCDRS | 0 | S01 | 19760501
P00240 | A035 | 201010 | 13 | O | 22 | 388 | 577 | 43112024800 | 8 | LA 6659 | 2531 | DCOR, L.L.C. | DSCDRS | 0 | S01 | 19831101
P00240 | A036 | 201010 | 18 | O | 418 | 2527 | 4897 | 43112025800 | 8 | LA 6659 | 2531 | DCOR, L.L.C. | DSCDRS | 0 | S01 | 19720101
P00240 | A039 | 201010 | 0 | O | 0 | 0 | 0 | 43112025000 | 12 | LA 6659 | 2531 | DCOR, L.L.C. | DSCDRS | 0 | S03 | 19720601
P00240 | A040 | 201010 | 30 | O | 215 | 283 | 98 | 43112026000 | 8 | LA 6659 | 2531 | DCOR, L.L.C. | DSCDRS | 0 | S01 | 19860701
P00240 | A041 | 201010 | 0 | O | 0 | 0 | 0 | 43112027800 | 12 | LA 6659 | 2531 | DCOR, L.L.C. | DSCDRS | 0 | S02 | 19990204
P00240 | A042 | 201010 | 0 | O | 0 | 0 | 0 | 43112027000 | 12 | LA 6659 | 2531 | DCOR, L.L.C. | DSCDRS | 0 | S01 | 19790201
P00240 | A043 | 201010 | 30 | O | 578 | 904 | 11743 | 43112027100 | 8 | LA 6659 | 2531 | DCOR, L.L.C. | DSCDRS | 0 | S01 | 19740601
P00240 | A044 | 201010 | 0 | O | 0 | 0 | 0 | 43112032200 | 12 | LA 6659 | 2531 | DCOR, L.L.C. | DSCDRS | 0 | S01 | 19820801
P00240 | A045 | 201010 | 0 | O | 0 | 0 | 0 | 43112027300 | 12 | LA 6659 | 2531 | DCOR, L.L.C. | DSCDRS | 0 | S02 | 19830801
P00240 | A046 | 201010 | 18 | O | 576 | 345 | 2749 | 43112024901 | 8 | LA 6659 | 2531 | DCOR, L.L.C. | DSCDRS | 0 | S03 | 19840301
P00240 | A048 | 201010 | 26 | O | 564 | 299 | 3175 | 43112029701 | 8 | LA 6659 | 2531 | DCOR, L.L.C. | DSCDRS | 0 | S01 | 19840501
P00240 | A050 | 201010 | 30 | O | 912 | 3391 | 1321 | 43112025901 | 8 | LA 6659 | 2531 | DCOR, L.L.C. | DSCDRS | 0 | S01 | 19870601
P00240 | A051 | 201010 | 0 | O | 0 | 0 | 0 | 43112064500 | 12 | LA 6659 | 2531 | DCOR, L.L.C. | DSCDRS | 0 | S01 | 19880201
P00240 | A052 | 201010 | 0 | O | 0 | 0 | 0 | 43112027901 | 12 | LA 6659 | 2531 | DCOR, L.L.C. | DSCDRS | 0 | S01 | 19880201
P00240 | A053 | 201010 | 30 | O | 1515 | 1215 | 11882 | 43112070600 | 8 | LA 6659 | 2531 | DCOR, L.L.C. | DSCDRS | 0 | S01 | 19931201
P00240 | A054 | 201010 | 30 | O | 496 | 311 | 454 | 43112076600 | 8 | LA 6659 | 2531 | DCOR, L.L.C. | DSCDRS | 0 | S01 | 19971120
P00240 | A056 | 201010 | 0 | O | 0 | 0 | 0 | 43112077600 | 12 | LA 6709 | 2531 | DCOR, L.L.C. | DSCDRS | 0 | S01 | 20010802
P00241 | A001 | 201010 | 29 | O | 220 | 211 | 2293 | 43112029600 | 8 | LA 6658 | 2531 | DCOR, L.L.C. | DSCDRS | 0 | S01 | 19730301
P00241 | A003 | 201010 | 0 | O | 0 | 0 | 0 | 43112009600 | 12 | LA 6658 | 2531 | DCOR, L.L.C. | DSCDRS | 0 | S01 | 19690701
P00241 | A004 | 201010 | 0 | O | 0 | 0 | 0 | 43112014900 | 12 | LA 6658 | 2531 | DCOR, L.L.C. | DSCDRS | 0 | S01 | 19691201
P00241 | A005 | 201010 | 0 | O | 0 | 0 | 0 | 43112020301 | 12 | LA 6658 | 2531 | DCOR, L.L.C. | DSCDRS | 0 | S01 | 19721101
P00241 | A007 | 201010 | 28 | O | 513 | 123 | 15046 | 43112031900 | 8 | LA 6658 | 2531 | DCOR, L.L.C. | DSCDRS | 0 | S01 | 19760301
P00241 | A008 | 201010 | 0 | O | 0 | 0 | 0 | 43112030800 | 12 | LA 6658 | 2531 | DCOR, L.L.C. | DSCDRS | 0 | S01 | 19750401
P00241 | A009 | 201010 | 29 | O | 896 | 761 | 5601 | 43112030900 | 8 | LA 6658 | 2531 | DCOR, L.L.C. | DSCDRS | 0 | S01 | 19750501
P00241 | A010 | 201010 | 28 | O | 1222 | 4652 | 60091 | 43112018000 | 8 | LA 6658 | 2531 | DCOR, L.L.C. | DSCDRS | 0 | S02 | 19711101
P00241 | A011 | 201010 | 29 | O | 167 | 169 | 743 | 43112017301 | 8 | LA 6658 | 2531 | DCOR, L.L.C. | DSCDRS | 0 | S01 | 19761201
P00241 | A013 | 201010 | 0 | O | 0 | 0 | 0 | 43112014101 | 12 | LA 6658 | 2531 | DCOR, L.L.C. | DSCDRS | 0 | S02 | 19741001
P00241 | A014 | 201010 | 29 | O | 1414 | 85 | 61215 | 43112016200 | 8 | LA 6658 | 2531 | DCOR, L.L.C. | DSCDRS | 0 | S01 | 19700201
P00241 | A015 | 201010 | 29 | O | 662 | 127 | 12599 | 43112020400 | 8 | LA 6658 | 2531 | DCOR, L.L.C. | DSCDRS | 0 | S01 | 19700701
P00241 | A017 | 201010 | 29 | O | 1554 | 5709 | 60741 | 43112023700 | 8 | LA 6658 | 2531 | DCOR, L.L.C. | DSCDRS | 0 | S01 | 19710301
P00241 | A018 | 201010 | 29 | O | 1014 | 7866 | 11719 | 43112021301 | 8 | LA 6658 | 2531 | DCOR, L.L.C. | DSCDRS | 0 | S02 | 19740501
P00241 | A020 | 201010 | 29 | O | 300 | 1297 | 404 | 43112005701 | 8 | LA 6658 | 2531 | DCOR, L.L.C. | DSCDRS | 0 | S01 | 19830501
P00241 | A021 | 201010 | 29 | O | 281 | 85 | 47 | 43112007401 | 8 | LA 6658 | 2531 | DCOR, L.L.C. | DSCDRS | 0 | S01 | 19690301
P00241 | A022 | 201010 | 0 | O | 0 | 0 | 0 | 43112010300 | 12 | LA 6658 | 2531 | DCOR, L.L.C. | DSCDRS | 0 | S01 | 19690701
P00241 | A023 | 201010 | 0 | O | 0 | 0 | 0 | 43112017401 | 12 | LA 6658 | 2531 | DCOR, L.L.C. | DSCDRS | 0 | S01 | 19780501
P00241 | A024 | 201010 | 29 | O | 368 | 803 | 1295 | 43112009200 | 8 | LA 6658 | 2531 | DCOR, L.L.C. | DSCDRS | 0 | S01 | 19690601
P00241 | A025 | 201010 | 29 | O | 1038 | 6386 | 40662 | 43112006100 | 8 | LA 6658 | 2531 | DCOR, L.L.C. | DSCDRS | 0 | S01 | 19700301
P00241 | A026 | 201010 | 29 | O | 1732 | 169 | 27183 | 43112016300 | 8 | LA 6658 | 2531 | DCOR, L.L.C. | DSCDRS | 0 | S01 | 19730401
P00241 | A027 | 201010 | 0 | O | 0 | 0 | 0 | 43112030300 | 12 | LA 6658 | 2531 | DCOR, L.L.C. | DSCDRS | 0 | S01 | 19740801
P00241 | A028 | 201010 | 29 | O | 582 | 5709 | 6701 | 43112019600 | 8 | LA 6658 | 2531 | DCOR, L.L.C. | DSCDRS | 0 | S01 | 19720901
P00241 | A030 | 201010 | 29 | O | 760 | 402 | 14645 | 43112013000 | 8 | LA 6658 | 2531 | DCOR, L.L.C. | DSCDRS | 0 | S01 | 19720701
P00241 | A031 | 201010 | 29 | O | 994 | 423 | 6434 | 43112021401 | 8 | LA 6658 | 2531 | DCOR, L.L.C. | DSCDRS | 0 | S01 | 19760901
P00241 | A032 | 201010 | 29 | O | 1016 | 338 | 39719 | 43112023800 | 8 | LA 6658 | 2531 | DCOR, L.L.C. | DSCDRS | 0 | S01 | 19701201
P00241 | A033 | 201010 | 29 | O | 1817 | 2368 | 37259 | 43112016400 | 8 | LA 6658 | 2531 | DCOR, L.L.C. | DSCDRS | 0 | S01 | 19740101
P00241 | A034 | 201010 | 29 | O | 1359 | 4610 | 44037 | 43112019700 | 8 | LA 6658 | 2531 | DCOR, L.L.C. | DSCDRS | 0 | S01 | 19700801
P00241 | A035 | 201010 | 29 | O | 1446 | 3781 | 46856 | 43112015100 | 8 | LA 6658 | 2531 | DCOR, L.L.C. | DSCDRS | 0 | S03 | 19730701
P00241 | A036 | 201010 | 29 | O | 1160 | 211 | 7770 | 43112006400 | 8 | LA 6658 | 2531 | DCOR, L.L.C. | DSCDRS | 0 | S01 | 19750201
P00241 | A037 | 201010 | 29 | O | 793 | 379 | 29126 | 43112012401 | 8 | LA 6658 | 2531 | DCOR, L.L.C. | DSCDRS | 0 | S02 | 19970507
P00241 | A038 | 201010 | 0 | O | 0 | 0 | 0 | 43112006200 | 12 | LA 6658 | 2531 | DCOR, L.L.C. | DSCDRS | 0 | S01 | 19690501
P00241 | A039 | 201010 | 0 | O | 0 | 0 | 0 | 43112018301 | 12 | LA 6658 | 2531 | DCOR, L.L.C. | DSCDRS | 0 | S01 | 19750701
P00241 | A040 | 201010 | 29 | O | 218 | 317 | 20 | 43112018400 | 8 | LA 6658 | 2531 | DCOR, L.L.C. | DSCDRS | 0 | S01 | 19700501
P00241 | A041 | 201010 | 29 | O | 1118 | 634 | 21258 | 43112005600 | 8 | LA 6658 | 2531 | DCOR, L.L.C. | DSCDRS | 0 | S03 | 19690301
P00241 | A042 | 201010 | 28 | O | 1468 | 205 | 31161 | 43112017500 | 8 | LA 6658 | 2531 | DCOR, L.L.C. | DSCDRS | 0 | S01 | 19700401
P00241 | A043 | 201010 | 29 | O | 1297 | 206 | 18595 | 43112012500 | 8 | LA 6658 | 2531 | DCOR, L.L.C. | DSCDRS | 0 | S01 | 19690801
P00241 | A044 | 201010 | 3 | O | 94 | 261 | 600 | 43112006300 | 8 | LA 6658 | 2531 | DCOR, L.L.C. | DSCDRS | 0 | S01 | 19690701
P00241 | A048 | 201010 | 29 | O | 829 | 85 | 40690 | 43112020500 | 8 | LA 6658 | 2531 | DCOR, L.L.C. | DSCDRS | 0 | S02 | 19721201
P00241 | A049 | 201010 | 29 | O | 2401 | 239 | 117835 | 43112019800 | 8 | LA 6658 | 2531 | DCOR, L.L.C. | DSCDRS | 0 | S01 | 19700801
P00241 | A052 | 201010 | 29 | O | 1077 | 2241 | 1908 | 43112019900 | 8 | LA 6658 | 2531 | DCOR, L.L.C. | DSCDRS | 0 | S01 | 19700701
P00241 | A053 | 201010 | 0 | O | 0 | 0 | 0 | 43112021800 | 12 | LA 6658 | 2531 | DCOR, L.L.C. | DSCDRS | 0 | S01 | 19701101
P00241 | A055 | 201010 | 29 | O | 75 | 106 | 3713 | 43112017601 | 8 | LA 6658 | 2531 | DCOR, L.L.C. | DSCDRS | 0 | S01 | 19751101
P00241 | B003 | 201010 | 30 | O | 311 | 3862 | 8445 | 43112015201 | 8 | LA 6658 | 2531 | DCOR, L.L.C. | DSCDRS | 0 | S01 | 19940401
P00241 | B005 | 201010 | 0 | O | 0 | 0 | 0 | 43112018500 | 12 | LA 6658 | 2531 | DCOR, L.L.C. | DSCDRS | 0 | S01 | 19700601
P00241 | B007 | 201010 | 0 | O | 0 | 0 | 0 | 43112070200 | 12 | LA 6658 | 2531 | DCOR, L.L.C. | DSCDRS | 0 | S01 | 19930801
P00241 | B008 | 201010 | 30 | O | 520 | 1016 | 1742 | 43112031100 | 8 | LA 6658 | 2531 | DCOR, L.L.C. | DSCDRS | 0 | S01 | 19750801
P00241 | B009 | 201010 | 0 | O | 0 | 0 | 0 | 43112070000 | 12 | LA 6658 | 2531 | DCOR, L.L.C. | DSCDRS | 0 | S01 | 19930601
P00241 | B010 | 201010 | 0 | O | 0 | 0 | 0 | 43112017900 | 12 | LA 6658 | 2531 | DCOR, L.L.C. | DSCDRS | 0 | S01 | 19741101
P00241 | B011 | 201010 | 0 | O | 0 | 0 | 0 | 43112015301 | 12 | LA 6658 | 2531 | DCOR, L.L.C. | DSCDRS | 0 | S01 | 19741101
P00241 | B012 | 201010 | 0 | O | 0 | 0 | 0 | 43112016500 | 12 | LA 6658 | 2531 | DCOR, L.L.C. | DSCDRS | 0 | S01 | 19700301
P00241 | B013 | 201010 | 0 | O | 0 | 0 | 0 | 43112010801 | 12 | LA 6658 | 2531 | DCOR, L.L.C. | DSCDRS | 0 | S01 | 19721201
P00241 | B014 | 201010 | 0 | O | 0 | 0 | 0 | 43112021000 | 12 | LA 6658 | 2531 | DCOR, L.L.C. | DSCDRS | 0 | S01 | 19720801
P00241 | B015 | 201010 | 0 | O | 0 | 0 | 0 | 43112014200 | 12 | LA 6658 | 2531 | DCOR, L.L.C. | DSCDRS | 0 | S01 | 19740101
P00241 | B016 | 201010 | 30 | O | 1030 | 2007 | 13779 | 43112016601 | 8 | LA 6658 | 2531 | DCOR, L.L.C. | DSCDRS | 0 | S01 | 19770201
P00241 | B018 | 201010 | 30 | O | 611 | 711 | 20285 | 43112009301 | 8 | LA 6658 | 2531 | DCOR, L.L.C. | DSCDRS | 0 | S01 | 19790801
P00241 | B022 | 201010 | 0 | O | 0 | 0 | 0 | 43112029000 | 12 | LA 6658 | 2531 | DCOR, L.L.C. | DSCDRS | 0 | S01 | 19720701
P00241 | B025 | 201010 | 0 | O | 0 | 0 | 0 | 43112016800 | 12 | LA 6658 | 2531 | DCOR, L.L.C. | DSCDRS | 0 | S01 | 19730501
P00241 | B026 | 201010 | 0 | O | 0 | 0 | 0 | 43112018100 | 12 | LA 6658 | 2531 | DCOR, L.L.C. | DSCDRS | 0 | S02 | 19750601
P00241 | B027 | 201010 | 0 | O | 0 | 0 | 0 | 43112020700 | 12 | LA 6658 | 2531 | DCOR, L.L.C. | DSCDRS | 0 | S04 | 19790501
P00241 | B028 | 201010 | 30 | O | 1009 | 407 | 51339 | 43112018600 | 8 | LA 6658 | 2531 | DCOR, L.L.C. | DSCDRS | 0 | S01 | 19730501
P00241 | B030 | 201010 | 30 | O | 955 | 102 | 13545 | 43112009700 | 8 | LA 6658 | 2531 | DCOR, L.L.C. | DSCDRS | 0 | S01 | 19690701
P00241 | B031 | 201010 | 0 | O | 0 | 0 | 0 | 43112022901 | 12 | LA 6658 | 2531 | DCOR, L.L.C. | DSCDRS | 0 | S03 | 19790701
P00241 | B034 | 201010 | 30 | O | 1265 | 102 | 1828 | 43112070400 | 8 | LA 6658 | 2531 | DCOR, L.L.C. | DSCDRS | 0 | S01 | 19930901
P00241 | B035 | 201010 | 0 | O | 0 | 0 | 0 | 43112023300 | 12 | LA 6658 | 2531 | DCOR, L.L.C. | DSCDRS | 0 | S02 | 19980227
P00241 | B036 | 201010 | 30 | O | 1454 | 1728 | 65383 | 43112023000 | 8 | LA 6707 | 2531 | DCOR, L.L.C. | DSCDRS | 0 | S01 | 19701001
P00241 | B037 | 201010 | 30 | O | 433 | 813 | 22063 | 43112018200 | 8 | LA 6658 | 2531 | DCOR, L.L.C. | DSCDRS | 0 | S02 | 19760501
P00241 | B038 | 201010 | 30 | O | 579 | 584 | 39702 | 43112015400 | 8 | LA 6658 | 2531 | DCOR, L.L.C. | DSCDRS | 0 | S01 | 19691201
P00241 | B039 | 201010 | 0 | O | 0 | 0 | 0 | 43112069700 | 12 | LA 6658 | 2531 | DCOR, L.L.C. | DSCDRS | 0 | S01 | 19930201
P00241 | B041 | 201010 | 0 | O | 0 | 0 | 0 | 43112012701 | 12 | LA 6658 | 2531 | DCOR, L.L.C. | DSCDRS | 0 | S01 | 19760401
P00241 | B043 | 201010 | 30 | O | 1457 | 229 | 87848 | 43112012800 | 8 | LA 6658 | 2531 | DCOR, L.L.C. | DSCDRS | 0 | S01 | 19710201
P00241 | B045 | 201010 | 0 | O | 0 | 0 | 0 | 43112016901 | 12 | LA 6658 | 2531 | DCOR, L.L.C. | DSCDRS | 0 | S01 | 19801101
P00241 | B046 | 201010 | 30 | O | 1032 | 229 | 70724 | 43112015700 | 8 | LA 6658 | 2531 | DCOR, L.L.C. | DSCDRS | 0 | S01 | 19740101
P00241 | B047 | 201010 | 30 | O | 694 | 127 | 2241 | 43112009501 | 8 | LA 6658 | 2531 | DCOR, L.L.C. | DSCDRS | 0 | S01 | 19700401
P00241 | B050 | 201010 | 30 | O | 1167 | 229 | 10691 | 43112020001 | 8 | LA 6658 | 2531 | DCOR, L.L.C. | DSCDRS | 0 | S01 | 19810801
P00241 | B053 | 201010 | 30 | O | 1044 | 305 | 80899 | 43112018800 | 8 | LA 6658 | 2531 | DCOR, L.L.C. | DSCDRS | 0 | S01 | 19700501
P00241 | B054 | 201010 | 0 | O | 0 | 0 | 0 | 43112020100 | 12 | LA 6658 | 2531 | DCOR, L.L.C. | DSCDRS | 0 | S01 | 19700601
P00241 | B055 | 201010 | 30 | O | 66 | 21089 | 13868 | 43112029801 | 8 | LA 6658 | 2531 | DCOR, L.L.C. | DSCDRS | 0 | S01 | 19740301
P00241 | B058 | 201010 | 0 | O | 0 | 0 | 0 | 43112021100 | 12 | LA 6658 | 2531 | DCOR, L.L.C. | DSCDRS | 0 | S01 | 19850301
P00241 | B060 | 201010 | 30 | O | 555 | 1550 | 9547 | 43112029500 | 8 | LA 6658 | 2531 | DCOR, L.L.C. | DSCDRS | 0 | S01 | 19720901
P00241 | B061 | 201010 | 30 | O | 483 | 4955 | 101541 | 43112029300 | 8 | LA 6658 | 2531 | DCOR, L.L.C. | DSCDRS | 0 | S01 | 19720501
P00241 | B062 | 201010 | 30 | O | 108 | 203 | 7446 | 43112012601 | 8 | LA 6658 | 2531 | DCOR, L.L.C. | DSCDRS | 0 | S02 | 19980514
P00241 | B063 | 201010 | 30 | O | 557 | 1906 | 11696 | 43112015501 | 8 | LA 6658 | 2531 | DCOR, L.L.C. | DSCDRS | 0 | S01 | 19901001
P00241 | B064 | 201010 | 0 | O | 0 | 0 | 0 | 43112029202 | 12 | LA 6658 | 2531 | DCOR, L.L.C. | DSCDRS | 0 | S01 | 19931001
P00241 | C002 | 201010 | 30 | O | 351 | 388 | 1590 | 43112034500 | 8 | LA 6708 | 2531 | DCOR, L.L.C. | DSCDRS | 0 | S02 | 19970608
P00241 | C003 | 201010 | 30 | O | 777 | 422 | 26086 | 43112035000 | 8 | LA 6658 | 2531 | DCOR, L.L.C. | DSCDRS | 0 | S01 | 19771001
P00241 | C004 | 201010 | 30 | O | 475 | 945 | 1031 | 43112035800 | 8 | LA 6658 | 2531 | DCOR, L.L.C. | DSCDRS | 0 | S01 | 19771101
P00241 | C014 | 201010 | 0 | O | 0 | 0 | 0 | 43112036700 | 12 | LA 6658 | 2531 | DCOR, L.L.C. | DSCDRS | 0 | S01 | 19780101
P00241 | C015 | 201010 | 30 | O | 602 | 1214 | 367 | 43112032800 | 8 | LA 6658 | 2531 | DCOR, L.L.C. | DSCDRS | 0 | S01 | 19770701
P00241 | C016 | 201010 | 29 | O | 106 | 965 | 343 | 43112033900 | 8 | LA 6658 | 2531 | DCOR, L.L.C. | DSCDRS | 0 | S01 | 19771001
P00241 | C027 | 201010 | 30 | O | 1735 | 9470 | 3554 | 43112033300 | 8 | LA 6658 | 2531 | DCOR, L.L.C. | DSCDRS | 0 | S01 | 19770901
P00241 | C028 | 201010 | 30 | O | 402 | 2395 | 8378 | 43112032700 | 8 | LA 6658 | 2531 | DCOR, L.L.C. | DSCDRS | 0 | S01 | 19770801
P00241 | C029 | 201010 | 30 | O | 2364 | 304 | 15152 | 43112069200 | 8 | LA 6658 | 2531 | DCOR, L.L.C. | DSCDRS | 0 | S01 | 19910701
P00241 | C030 | 201010 | 30 | O | 1284 | 439 | 6401 | 43112069400 | 8 | LA 6658 | 2531 | DCOR, L.L.C. | DSCDRS | 0 | S01 | 19920701
P00241 | C031 | 201010 | 30 | O | 1779 | 320 | 3513 | 43112036500 | 8 | LA 6658 | 2531 | DCOR, L.L.C. | DSCDRS | 0 | S01 | 19771201
P00241 | C033 | 201010 | 30 | O | 192 | 169 | 1479 | 43112035300 | 8 | LA 6658 | 2531 | DCOR, L.L.C. | DSCDRS | 0 | S01 | 19771101
P00241 | C034 | 201010 | 30 | O | 9 | 84 | 21 | 43112067600 | 8 | LA 6658 | 2531 | DCOR, L.L.C. | DSCDRS | 0 | S03 | 19950401
P00241 | C040 | 201010 | 30 | O | 619 | 219 | 1193 | 43112069500 | 8 | LA 6658 | 2531 | DCOR, L.L.C. | DSCDRS | 0 | S01 | 19920701
P00241 | C041 | 201010 | 0 | O | 0 | 0 | 0 | 43112032900 | 12 | LA 6658 | 2531 | DCOR, L.L.C. | DSCDRS | 0 | S01 | 19770801
P00241 | C042 | 201010 | 30 | O | 344 | 607 | 1742 | 43112033500 | 8 | LA 6658 | 2531 | DCOR, L.L.C. | DSCDRS | 0 | S01 | 19770901
P00241 | C044 | 201010 | 30 | O | 1596 | 196 | 11565 | 43112036400 | 8 | LA 6658 | 2531 | DCOR, L.L.C. | DSCDRS | 0 | S01 | 19771201
P00241 | C045 | 201010 | 30 | O | 288 | 596 | 4102 | 43112036300 | 8 | LA 6658 | 2531 | DCOR, L.L.C. | DSCDRS | 0 | S01 | 19771101
P00241 | C046 | 201010 | 30 | O | 1170 | 191 | 1518 | 43112036600 | 8 | LA 6658 | 2531 | DCOR, L.L.C. | DSCDRS | 0 | S01 | 19771201
P00241 | C048 | 201010 | 30 | O | 393 | 253 | 31 | 43112069300 | 8 | LA 6658 | 2531 | DCOR, L.L.C. | DSCDRS | 0 | S01 | 19910801
P00241 | C050 | 201010 | 30 | O | 496 | 191 | 2818 | 43112068900 | 8 | LA 6658 | 2531 | DCOR, L.L.C. | DSCDRS | 0 | S01 | 19901101
P00241 | C051 | 201010 | 0 | O | 0 | 0 | 0 | 43112035100 | 12 | LA 6658 | 2531 | DCOR, L.L.C. | DSCDRS | 0 | S01 | 19771001
P00241 | C054 | 201010 | 30 | O | 142 | 405 | 957 | 43112034000 | 8 | LA 6658 | 2531 | DCOR, L.L.C. | DSCDRS | 0 | S01 | 19771001
P00241 | C055 | 201010 | 30 | O | 237 | 124 | 769 | 43112036800 | 8 | LA 6658 | 2531 | DCOR, L.L.C. | DSCDRS | 0 | S01 | 19780201
P00241 | C057 | 201010 | 30 | O | 2182 | 483 | 33633 | 43112033200 | 8 | LA 6658 | 2531 | DCOR, L.L.C. | DSCDRS | 0 | S01 | 19770801
P00241 | C059 | 201010 | 30 | O | 261 | 371 | 7259 | 43112033400 | 8 | LA 6658 | 2531 | DCOR, L.L.C. | DSCDRS | 0 | S01 | 19770901
P00241 | AS003 | 201010 | 29 | O | 145 | 254 | 97 | 43112016101 | 8 | LA 6658 | 2531 | DCOR, L.L.C. | DSCDRS | 0 | S02 | 19910301
P00241 | AS004 | 201010 | 29 | O | 963 | 507 | 18247 | 43112014001 | 8 | LA 6658 | 2531 | DCOR, L.L.C. | DSCDRS | 0 | S01 | 19791001
P00241 | BS002 | 201010 | 0 | O | 0 | 0 | 0 | 43112017700 | 12 | LA 6658 | 2531 | DCOR, L.L.C. | DSCDRS | 0 | S01 | 19701001
P00241 | BS003 | 201010 | 0 | O | 0 | 0 | 0 | 43112017802 | 12 | LA 6658 | 2531 | DCOR, L.L.C. | DSCDRS | 0 | S01 | 19830601
P00240 | A001 | 201011 | 29 | O | 362 | 645 | 59 | 43112018900 | 8 | LA 6659 | 2531 | DCOR, L.L.C. | DSCDRS | 0 | S01 | 19841001
P00240 | A002 | 201011 | 29 | O | 435 | 336 | 291 | 43112019000 | 8 | LA 6659 | 2531 | DCOR, L.L.C. | DSCDRS | 0 | S01 | 19700801
P00240 | A003 | 201011 | 29 | O | 894 | 322 | 2829 | 43112019100 | 8 | LA 6659 | 2531 | DCOR, L.L.C. | DSCDRS | 0 | S01 | 19700701
P00240 | A004 | 201011 | 29 | O | 474 | 280 | 2055 | 43112019200 | 8 | LA 6659 | 2531 | DCOR, L.L.C. | DSCDRS | 0 | S01 | 19700601
P00240 | A005 | 201011 | 29 | O | 1405 | 615 | 8618 | 43112019300 | 8 | LA 6659 | 2531 | DCOR, L.L.C. | DSCDRS | 0 | S01 | 19780601
P00240 | A006 | 201011 | 29 | O | 374 | 392 | 1796 | 43112019400 | 8 | LA 6659 | 2531 | DCOR, L.L.C. | DSCDRS | 0 | S01 | 19700701
P00240 | A007 | 201011 | 29 | O | 149 | 196 | 432 | 43112019500 | 8 | LA 6659 | 2531 | DCOR, L.L.C. | DSCDRS | 0 | S01 | 19700901
P00240 | A008 | 201011 | 29 | O | 1217 | 4516 | 6472 | 43112021900 | 8 | LA 6659 | 2531 | DCOR, L.L.C. | DSCDRS | 0 | S02 | 19840501
P00240 | A009 | 201011 | 0 | O | 0 | 0 | 0 | 43112022100 | 12 | LA 6659 | 2531 | DCOR, L.L.C. | DSCDRS | 0 | S02 | 19840201
P00240 | A010 | 201011 | 29 | O | 1066 | 2486 | 4921 | 43112023500 | 8 | LA 6659 | 2531 | DCOR, L.L.C. | DSCDRS | 0 | S01 | 19860701
P00240 | A011 | 201011 | 29 | O | 1045 | 505 | 21504 | 43112022200 | 8 | LA 6659 | 2531 | DCOR, L.L.C. | DSCDRS | 0 | S03 | 19830201
P00240 | A012 | 201011 | 29 | O | 774 | 392 | 1702 | 43112022300 | 8 | LA 6659 | 2531 | DCOR, L.L.C. | DSCDRS | 0 | S03 | 19840401
P00240 | A013 | 201011 | 0 | O | 0 | 0 | 0 | 43112022400 | 12 | LA 6659 | 2531 | DCOR, L.L.C. | DSCDRS | 0 | S03 | 19830701
P00240 | A014 | 201011 | 0 | O | 0 | 0 | 0 | 43112022500 | 12 | LA 6659 | 2531 | DCOR, L.L.C. | DSCDRS | 0 | S01 | 19840201
P00240 | A015 | 201011 | 29 | O | 1256 | 1009 | 25847 | 43112022600 | 8 | LA 6659 | 2531 | DCOR, L.L.C. | DSCDRS | 0 | S03 | 19821101
P00240 | A017 | 201011 | 29 | O | 425 | 1060 | 1730 | 43112025600 | 8 | LA 6659 | 2531 | DCOR, L.L.C. | DSCDRS | 0 | S01 | 19870901
P00240 | A018 | 201011 | 29 | O | 1161 | 757 | 18189 | 43112024100 | 8 | LA 6659 | 2531 | DCOR, L.L.C. | DSCDRS | 0 | S01 | 19710301
P00240 | A020 | 201011 | 29 | O | 1207 | 533 | 7402 | 43112024200 | 8 | LA 6659 | 2531 | DCOR, L.L.C. | DSCDRS | 0 | S05 | 19830501
P00240 | A021 | 201011 | 0 | O | 0 | 0 | 0 | 43112022700 | 12 | LA 6659 | 2531 | DCOR, L.L.C. | DSCDRS | 0 | S01 | 19850201
P00240 | A022 | 201011 | 29 | O | 1225 | 2803 | 31371 | 43112024300 | 8 | LA 6659 | 2531 | DCOR, L.L.C. | DSCDRS | 0 | S03 | 19840301
P00240 | A023 | 201011 | 0 | O | 0 | 0 | 0 | 43112026800 | 12 | LA 6659 | 2531 | DCOR, L.L.C. | DSCDRS | 0 | S02 | 19840301
P00240 | A024 | 201011 | 29 | O | 704 | 1065 | 2286 | 43112026900 | 8 | LA 6659 | 2531 | DCOR, L.L.C. | DSCDRS | 0 | S01 | 19810501
P00240 | A025 | 201011 | 24 | O | 323 | 2337 | 5476 | 43112031000 | 8 | LA 6659 | 2531 | DCOR, L.L.C. | DSCDRS | 0 | S02 | 19820601
P00240 | A026 | 201011 | 0 | O | 0 | 0 | 0 | 43112027700 | 12 | LA 6659 | 2531 | DCOR, L.L.C. | DSCDRS | 0 | S01 | 19850901
P00240 | A027 | 201011 | 29 | O | 649 | 841 | 5408 | 43112022800 | 8 | LA 6659 | 2531 | DCOR, L.L.C. | DSCDRS | 0 | S03 | 19830801
P00240 | A028 | 201011 | 0 | O | 0 | 0 | 0 | 43112024400 | 12 | LA 6659 | 2531 | DCOR, L.L.C. | DSCDRS | 0 | S02 | 19980419
P00240 | A029 | 201011 | 0 | O | 0 | 0 | 0 | 43112024500 | 12 | LA 6659 | 2531 | DCOR, L.L.C. | DSCDRS | 0 | S03 | 19830801
P00240 | A030 | 201011 | 0 | O | 0 | 0 | 0 | 43112024600 | 12 | LA 6659 | 2531 | DCOR, L.L.C. | DSCDRS | 0 | S01 | 19760901
P00240 | A031 | 201011 | 29 | O | 1284 | 610 | 22981 | 43112023600 | 8 | LA 6659 | 2531 | DCOR, L.L.C. | DSCDRS | 0 | S04 | 19830201
P00240 | A032 | 201011 | 0 | O | 0 | 0 | 0 | 43112025700 | 12 | LA 6659 | 2531 | DCOR, L.L.C. | DSCDRS | 0 | S02 | 19871101
P00240 | A034 | 201011 | 29 | O | 378 | 1850 | 409 | 43112024700 | 8 | LA 6659 | 2531 | DCOR, L.L.C. | DSCDRS | 0 | S01 | 19760501
P00240 | A035 | 201011 | 0 | O | 0 | 0 | 0 | 43112024800 | 12 | LA 6659 | 2531 | DCOR, L.L.C. | DSCDRS | 0 | S01 | 19831101
P00240 | A036 | 201011 | 29 | O | 1421 | 4735 | 10785 | 43112025800 | 8 | LA 6659 | 2531 | DCOR, L.L.C. | DSCDRS | 0 | S01 | 19720101
P00240 | A039 | 201011 | 0 | O | 0 | 0 | 0 | 43112025000 | 12 | LA 6659 | 2531 | DCOR, L.L.C. | DSCDRS | 0 | S03 | 19720601
P00240 | A040 | 201011 | 29 | O | 229 | 308 | 90 | 43112026000 | 8 | LA 6659 | 2531 | DCOR, L.L.C. | DSCDRS | 0 | S01 | 19860701
P00240 | A041 | 201011 | 0 | O | 0 | 0 | 0 | 43112027800 | 12 | LA 6659 | 2531 | DCOR, L.L.C. | DSCDRS | 0 | S02 | 19990204
P00240 | A042 | 201011 | 0 | O | 0 | 0 | 0 | 43112027000 | 12 | LA 6659 | 2531 | DCOR, L.L.C. | DSCDRS | 0 | S01 | 19790201
P00240 | A043 | 201011 | 29 | O | 675 | 841 | 11462 | 43112027100 | 8 | LA 6659 | 2531 | DCOR, L.L.C. | DSCDRS | 0 | S01 | 19740601
P00240 | A044 | 201011 | 0 | O | 0 | 0 | 0 | 43112032200 | 12 | LA 6659 | 2531 | DCOR, L.L.C. | DSCDRS | 0 | S01 | 19820801
P00240 | A045 | 201011 | 0 | O | 0 | 0 | 0 | 43112027300 | 12 | LA 6659 | 2531 | DCOR, L.L.C. | DSCDRS | 0 | S02 | 19830801
P00240 | A046 | 201011 | 29 | O | 1129 | 542 | 3716 | 43112024901 | 8 | LA 6659 | 2531 | DCOR, L.L.C. | DSCDRS | 0 | S03 | 19840301
P00240 | A048 | 201011 | 29 | O | 727 | 358 | 3422 | 43112029701 | 8 | LA 6659 | 2531 | DCOR, L.L.C. | DSCDRS | 0 | S01 | 19840501
P00240 | A050 | 201011 | 29 | O | 1200 | 3724 | 1340 | 43112025901 | 8 | LA 6659 | 2531 | DCOR, L.L.C. | DSCDRS | 0 | S01 | 19870601
P00240 | A051 | 201011 | 26 | O | 308 | 150 | 20 | 43112064500 | 8 | LA 6659 | 2531 | DCOR, L.L.C. | DSCDRS | 0 | S01 | 19880201
P00240 | A052 | 201011 | 0 | O | 0 | 0 | 0 | 43112027901 | 12 | LA 6659 | 2531 | DCOR, L.L.C. | DSCDRS | 0 | S01 | 19880201
P00240 | A053 | 201011 | 29 | O | 1871 | 1289 | 12451 | 43112070600 | 8 | LA 6659 | 2531 | DCOR, L.L.C. | DSCDRS | 0 | S01 | 19931201
P00240 | A054 | 201011 | 29 | O | 563 | 280 | 406 | 43112076600 | 8 | LA 6659 | 2531 | DCOR, L.L.C. | DSCDRS | 0 | S01 | 19971120
P00240 | A056 | 201011 | 0 | O | 0 | 0 | 0 | 43112077600 | 12 | LA 6709 | 2531 | DCOR, L.L.C. | DSCDRS | 0 | S01 | 20010802
P00241 | A001 | 201011 | 30 | O | 276 | 215 | 2795 | 43112029600 | 8 | LA 6658 | 2531 | DCOR, L.L.C. | DSCDRS | 0 | S01 | 19730301
P00241 | A003 | 201011 | 0 | O | 0 | 0 | 0 | 43112009600 | 12 | LA 6658 | 2531 | DCOR, L.L.C. | DSCDRS | 0 | S01 | 19690701
P00241 | A004 | 201011 | 20 | O | 521 | 143 | 21957 | 43112014900 | 8 | LA 6658 | 2531 | DCOR, L.L.C. | DSCDRS | 0 | S01 | 19691201
P00241 | A005 | 201011 | 0 | O | 0 | 0 | 0 | 43112020301 | 12 | LA 6658 | 2531 | DCOR, L.L.C. | DSCDRS | 0 | S01 | 19721101
P00241 | A007 | 201011 | 30 | O | 634 | 129 | 16584 | 43112031900 | 8 | LA 6658 | 2531 | DCOR, L.L.C. | DSCDRS | 0 | S01 | 19760301
P00241 | A008 | 201011 | 0 | O | 0 | 0 | 0 | 43112030800 | 12 | LA 6658 | 2531 | DCOR, L.L.C. | DSCDRS | 0 | S01 | 19750401
P00241 | A009 | 201011 | 30 | O | 613 | 774 | 5664 | 43112030900 | 8 | LA 6658 | 2531 | DCOR, L.L.C. | DSCDRS | 0 | S01 | 19750501
P00241 | A010 | 201011 | 30 | O | 1299 | 4904 | 60624 | 43112018000 | 8 | LA 6658 | 2531 | DCOR, L.L.C. | DSCDRS | 0 | S02 | 19711101
P00241 | A011 | 201011 | 29 | O | 167 | 171 | 702 | 43112017301 | 8 | LA 6658 | 2531 | DCOR, L.L.C. | DSCDRS | 0 | S01 | 19761201
P00241 | A013 | 201011 | 0 | O | 0 | 0 | 0 | 43112014101 | 12 | LA 6658 | 2531 | DCOR, L.L.C. | DSCDRS | 0 | S02 | 19741001
P00241 | A014 | 201011 | 30 | O | 1051 | 86 | 49106 | 43112016200 | 8 | LA 6658 | 2531 | DCOR, L.L.C. | DSCDRS | 0 | S01 | 19700201
P00241 | A015 | 201011 | 30 | O | 727 | 129 | 13161 | 43112020400 | 8 | LA 6658 | 2531 | DCOR, L.L.C. | DSCDRS | 0 | S01 | 19700701
P00241 | A017 | 201011 | 30 | O | 1334 | 5850 | 62249 | 43112023700 | 8 | LA 6658 | 2531 | DCOR, L.L.C. | DSCDRS | 0 | S01 | 19710301
P00241 | A018 | 201011 | 30 | O | 1077 | 8001 | 12717 | 43112021301 | 8 | LA 6658 | 2531 | DCOR, L.L.C. | DSCDRS | 0 | S02 | 19740501
P00241 | A020 | 201011 | 20 | O | 111 | 511 | 129 | 43112005701 | 8 | LA 6658 | 2531 | DCOR, L.L.C. | DSCDRS | 0 | S01 | 19830501
P00241 | A021 | 201011 | 30 | O | 435 | 86 | 64 | 43112007401 | 8 | LA 6658 | 2531 | DCOR, L.L.C. | DSCDRS | 0 | S01 | 19690301
P00241 | A022 | 201011 | 0 | O | 0 | 0 | 0 | 43112010300 | 12 | LA 6658 | 2531 | DCOR, L.L.C. | DSCDRS | 0 | S01 | 19690701
P00241 | A023 | 201011 | 0 | O | 0 | 0 | 0 | 43112017401 | 12 | LA 6658 | 2531 | DCOR, L.L.C. | DSCDRS | 0 | S01 | 19780501
P00241 | A024 | 201011 | 29 | O | 48 | 817 | 2312 | 43112009200 | 8 | LA 6658 | 2531 | DCOR, L.L.C. | DSCDRS | 0 | S01 | 19690601
P00241 | A025 | 201011 | 30 | O | 2217 | 6453 | 40114 | 43112006100 | 8 | LA 6658 | 2531 | DCOR, L.L.C. | DSCDRS | 0 | S01 | 19700301
P00241 | A026 | 201011 | 30 | O | 1633 | 172 | 24623 | 43112016300 | 8 | LA 6658 | 2531 | DCOR, L.L.C. | DSCDRS | 0 | S01 | 19730401
P00241 | A027 | 201011 | 0 | O | 0 | 0 | 0 | 43112030300 | 12 | LA 6658 | 2531 | DCOR, L.L.C. | DSCDRS | 0 | S01 | 19740801
P00241 | A028 | 201011 | 30 | O | 752 | 5807 | 7260 | 43112019600 | 8 | LA 6658 | 2531 | DCOR, L.L.C. | DSCDRS | 0 | S01 | 19720901
P00241 | A030 | 201011 | 30 | O | 516 | 344 | 15850 | 43112013000 | 8 | LA 6658 | 2531 | DCOR, L.L.C. | DSCDRS | 0 | S01 | 19720701
P00241 | A031 | 201011 | 30 | O | 1003 | 430 | 6101 | 43112021401 | 8 | LA 6658 | 2531 | DCOR, L.L.C. | DSCDRS | 0 | S01 | 19760901
P00241 | A032 | 201011 | 30 | O | 870 | 344 | 40584 | 43112023800 | 8 | LA 6658 | 2531 | DCOR, L.L.C. | DSCDRS | 0 | S01 | 19701201
P00241 | A033 | 201011 | 30 | O | 2242 | 2409 | 36537 | 43112016400 | 8 | LA 6658 | 2531 | DCOR, L.L.C. | DSCDRS | 0 | S01 | 19740101
P00241 | A034 | 201011 | 30 | O | 1589 | 4689 | 48926 | 43112019700 | 8 | LA 6658 | 2531 | DCOR, L.L.C. | DSCDRS | 0 | S01 | 19700801
P00241 | A035 | 201011 | 30 | O | 1156 | 3872 | 54054 | 43112015100 | 8 | LA 6658 | 2531 | DCOR, L.L.C. | DSCDRS | 0 | S03 | 19730701
P00241 | A036 | 201011 | 30 | O | 1160 | 215 | 7406 | 43112006400 | 8 | LA 6658 | 2531 | DCOR, L.L.C. | DSCDRS | 0 | S01 | 19750201
P00241 | A037 | 201011 | 29 | O | 597 | 387 | 21226 | 43112012401 | 8 | LA 6658 | 2531 | DCOR, L.L.C. | DSCDRS | 0 | S02 | 19970507
P00241 | A038 | 201011 | 0 | O | 0 | 0 | 0 | 43112006200 | 12 | LA 6658 | 2531 | DCOR, L.L.C. | DSCDRS | 0 | S01 | 19690501
P00241 | A039 | 201011 | 0 | O | 0 | 0 | 0 | 43112018301 | 12 | LA 6658 | 2531 | DCOR, L.L.C. | DSCDRS | 0 | S01 | 19750701
P00241 | A040 | 201011 | 30 | O | 244 | 430 | 26 | 43112018400 | 8 | LA 6658 | 2531 | DCOR, L.L.C. | DSCDRS | 0 | S01 | 19700501
P00241 | A041 | 201011 | 30 | O | 634 | 645 | 19550 | 43112005600 | 8 | LA 6658 | 2531 | DCOR, L.L.C. | DSCDRS | 0 | S03 | 19690301
P00241 | A042 | 201011 | 19 | O | 710 | 138 | 18770 | 43112017500 | 8 | LA 6658 | 2531 | DCOR, L.L.C. | DSCDRS | 0 | S01 | 19700401
P00241 | A043 | 201011 | 30 | O | 2138 | 215 | 21700 | 43112012500 | 8 | LA 6658 | 2531 | DCOR, L.L.C. | DSCDRS | 0 | S01 | 19690801
P00241 | A044 | 201011 | 30 | O | 1176 | 1979 | 4046 | 43112006300 | 8 | LA 6658 | 2531 | DCOR, L.L.C. | DSCDRS | 0 | S01 | 19690701
P00241 | A048 | 201011 | 29 | O | 874 | 86 | 40830 | 43112020500 | 8 | LA 6658 | 2531 | DCOR, L.L.C. | DSCDRS | 0 | S02 | 19721201
P00241 | A049 | 201011 | 30 | O | 2491 | 301 | 116283 | 43112019800 | 8 | LA 6658 | 2531 | DCOR, L.L.C. | DSCDRS | 0 | S01 | 19700801
P00241 | A052 | 201011 | 30 | O | 1040 | 2280 | 2491 | 43112019900 | 8 | LA 6658 | 2531 | DCOR, L.L.C. | DSCDRS | 0 | S01 | 19700701
P00241 | A053 | 201011 | 0 | O | 0 | 0 | 0 | 43112021800 | 12 | LA 6658 | 2531 | DCOR, L.L.C. | DSCDRS | 0 | S01 | 19701101
P00241 | A055 | 201011 | 30 | O | 73 | 86 | 3357 | 43112017601 | 8 | LA 6658 | 2531 | DCOR, L.L.C. | DSCDRS | 0 | S01 | 19751101
P00241 | B003 | 201011 | 3 | O | 31 | 509 | 728 | 43112015201 | 8 | LA 6658 | 2531 | DCOR, L.L.C. | DSCDRS | 0 | S01 | 19940401
P00241 | B005 | 201011 | 0 | O | 0 | 0 | 0 | 43112018500 | 12 | LA 6658 | 2531 | DCOR, L.L.C. | DSCDRS | 0 | S01 | 19700601
P00241 | B007 | 201011 | 0 | O | 0 | 0 | 0 | 43112070200 | 12 | LA 6658 | 2531 | DCOR, L.L.C. | DSCDRS | 0 | S01 | 19930801
P00241 | B008 | 201011 | 29 | O | 380 | 1003 | 1437 | 43112031100 | 8 | LA 6658 | 2531 | DCOR, L.L.C. | DSCDRS | 0 | S01 | 19750801
P00241 | B009 | 201011 | 0 | O | 0 | 0 | 0 | 43112070000 | 12 | LA 6658 | 2531 | DCOR, L.L.C. | DSCDRS | 0 | S01 | 19930601
P00241 | B010 | 201011 | 0 | O | 0 | 0 | 0 | 43112017900 | 12 | LA 6658 | 2531 | DCOR, L.L.C. | DSCDRS | 0 | S01 | 19741101
P00241 | B011 | 201011 | 15 | O | 287 | 184 | 2139 | 43112015301 | 8 | LA 6658 | 2531 | DCOR, L.L.C. | DSCDRS | 0 | S01 | 19741101
P00241 | B012 | 201011 | 0 | O | 0 | 0 | 0 | 43112016500 | 12 | LA 6658 | 2531 | DCOR, L.L.C. | DSCDRS | 0 | S01 | 19700301
P00241 | B013 | 201011 | 0 | O | 0 | 0 | 0 | 43112010801 | 12 | LA 6658 | 2531 | DCOR, L.L.C. | DSCDRS | 0 | S01 | 19721201
P00241 | B014 | 201011 | 0 | O | 0 | 0 | 0 | 43112021000 | 12 | LA 6658 | 2531 | DCOR, L.L.C. | DSCDRS | 0 | S01 | 19720801
P00241 | B015 | 201011 | 0 | O | 0 | 0 | 0 | 43112014200 | 12 | LA 6658 | 2531 | DCOR, L.L.C. | DSCDRS | 0 | S01 | 19740101
P00241 | B016 | 201011 | 30 | O | 829 | 2041 | 11195 | 43112016601 | 8 | LA 6658 | 2531 | DCOR, L.L.C. | DSCDRS | 0 | S01 | 19770201
P00241 | B018 | 201011 | 30 | O | 460 | 723 | 15499 | 43112009301 | 8 | LA 6658 | 2531 | DCOR, L.L.C. | DSCDRS | 0 | S01 | 19790801
P00241 | B022 | 201011 | 0 | O | 0 | 0 | 0 | 43112029000 | 12 | LA 6658 | 2531 | DCOR, L.L.C. | DSCDRS | 0 | S01 | 19720701
P00241 | B025 | 201011 | 0 | O | 0 | 0 | 0 | 43112016800 | 12 | LA 6658 | 2531 | DCOR, L.L.C. | DSCDRS | 0 | S01 | 19730501
P00241 | B026 | 201011 | 20 | O | 713 | 265 | 40993 | 43112018100 | 8 | LA 6658 | 2531 | DCOR, L.L.C. | DSCDRS | 0 | S02 | 19750601
P00241 | B027 | 201011 | 0 | O | 0 | 0 | 0 | 43112020700 | 12 | LA 6658 | 2531 | DCOR, L.L.C. | DSCDRS | 0 | S04 | 19790501
P00241 | B028 | 201011 | 30 | O | 861 | 413 | 36622 | 43112018600 | 8 | LA 6658 | 2531 | DCOR, L.L.C. | DSCDRS | 0 | S01 | 19730501
P00241 | B030 | 201011 | 9 | O | 139 | 31 | 1940 | 43112009700 | 8 | LA 6658 | 2531 | DCOR, L.L.C. | DSCDRS | 0 | S01 | 19690701
P00241 | B031 | 201011 | 0 | O | 0 | 0 | 0 | 43112022901 | 12 | LA 6658 | 2531 | DCOR, L.L.C. | DSCDRS | 0 | S03 | 19790701
P00241 | B034 | 201011 | 30 | O | 1030 | 103 | 1558 | 43112070400 | 8 | LA 6658 | 2531 | DCOR, L.L.C. | DSCDRS | 0 | S01 | 19930901
P00241 | B035 | 201011 | 0 | O | 0 | 0 | 0 | 43112023300 | 12 | LA 6658 | 2531 | DCOR, L.L.C. | DSCDRS | 0 | S02 | 19980227
P00241 | B036 | 201011 | 30 | O | 1477 | 1782 | 49868 | 43112023000 | 8 | LA 6707 | 2531 | DCOR, L.L.C. | DSCDRS | 0 | S01 | 19701001
P00241 | B037 | 201011 | 30 | O | 368 | 827 | 15691 | 43112018200 | 8 | LA 6658 | 2531 | DCOR, L.L.C. | DSCDRS | 0 | S02 | 19760501
P00241 | B038 | 201011 | 30 | O | 523 | 594 | 30100 | 43112015400 | 8 | LA 6658 | 2531 | DCOR, L.L.C. | DSCDRS | 0 | S01 | 19691201
P00241 | B039 | 201011 | 0 | O | 0 | 0 | 0 | 43112069700 | 12 | LA 6658 | 2531 | DCOR, L.L.C. | DSCDRS | 0 | S01 | 19930201
P00241 | B041 | 201011 | 0 | O | 0 | 0 | 0 | 43112012701 | 12 | LA 6658 | 2531 | DCOR, L.L.C. | DSCDRS | 0 | S01 | 19760401
P00241 | B043 | 201011 | 30 | O | 1357 | 232 | 66519 | 43112012800 | 8 | LA 6658 | 2531 | DCOR, L.L.C. | DSCDRS | 0 | S01 | 19710201
P00241 | B045 | 201011 | 0 | O | 0 | 0 | 0 | 43112016901 | 12 | LA 6658 | 2531 | DCOR, L.L.C. | DSCDRS | 0 | S01 | 19801101
P00241 | B046 | 201011 | 30 | O | 1200 | 232 | 51213 | 43112015700 | 8 | LA 6658 | 2531 | DCOR, L.L.C. | DSCDRS | 0 | S01 | 19740101
P00241 | B047 | 201011 | 30 | O | 572 | 129 | 1635 | 43112009501 | 8 | LA 6658 | 2531 | DCOR, L.L.C. | DSCDRS | 0 | S01 | 19700401
P00241 | B050 | 201011 | 30 | O | 932 | 232 | 8304 | 43112020001 | 8 | LA 6658 | 2531 | DCOR, L.L.C. | DSCDRS | 0 | S01 | 19810801
P00241 | B053 | 201011 | 30 | O | 1416 | 310 | 60408 | 43112018800 | 8 | LA 6658 | 2531 | DCOR, L.L.C. | DSCDRS | 0 | S01 | 19700501
P00241 | B054 | 201011 | 0 | O | 0 | 0 | 0 | 43112020100 | 12 | LA 6658 | 2531 | DCOR, L.L.C. | DSCDRS | 0 | S01 | 19700601
P00241 | B055 | 201011 | 30 | O | 337 | 21441 | 14352 | 43112029801 | 8 | LA 6658 | 2531 | DCOR, L.L.C. | DSCDRS | 0 | S01 | 19740301
P00241 | B058 | 201011 | 0 | O | 0 | 0 | 0 | 43112021100 | 12 | LA 6658 | 2531 | DCOR, L.L.C. | DSCDRS | 0 | S01 | 19850301
P00241 | B060 | 201011 | 11 | O | 191 | 588 | 2737 | 43112029500 | 8 | LA 6658 | 2531 | DCOR, L.L.C. | DSCDRS | 0 | S01 | 19720901
P00241 | B061 | 201011 | 30 | O | 408 | 4624 | 71702 | 43112029300 | 8 | LA 6658 | 2531 | DCOR, L.L.C. | DSCDRS | 0 | S01 | 19720501
P00241 | B062 | 201011 | 30 | O | 125 | 207 | 5359 | 43112012601 | 8 | LA 6658 | 2531 | DCOR, L.L.C. | DSCDRS | 0 | S02 | 19980514
P00241 | B063 | 201011 | 30 | O | 538 | 1937 | 8811 | 43112015501 | 8 | LA 6658 | 2531 | DCOR, L.L.C. | DSCDRS | 0 | S01 | 19901001
P00241 | B064 | 201011 | 0 | O | 0 | 0 | 0 | 43112029202 | 12 | LA 6658 | 2531 | DCOR, L.L.C. | DSCDRS | 0 | S01 | 19931001
P00241 | C002 | 201011 | 30 | O | 234 | 330 | 1372 | 43112034500 | 8 | LA 6708 | 2531 | DCOR, L.L.C. | DSCDRS | 0 | S02 | 19970608
P00241 | C003 | 201011 | 30 | O | 729 | 287 | 23255 | 43112035000 | 8 | LA 6658 | 2531 | DCOR, L.L.C. | DSCDRS | 0 | S01 | 19771001
P00241 | C004 | 201011 | 30 | O | 516 | 793 | 1043 | 43112035800 | 8 | LA 6658 | 2531 | DCOR, L.L.C. | DSCDRS | 0 | S01 | 19771101
P00241 | C014 | 201011 | 0 | O | 0 | 0 | 0 | 43112036700 | 12 | LA 6658 | 2531 | DCOR, L.L.C. | DSCDRS | 0 | S01 | 19780101
P00241 | C015 | 201011 | 30 | O | 684 | 1070 | 325 | 43112032800 | 8 | LA 6658 | 2531 | DCOR, L.L.C. | DSCDRS | 0 | S01 | 19770701
P00241 | C016 | 201011 | 30 | O | 88 | 817 | 299 | 43112033900 | 8 | LA 6658 | 2531 | DCOR, L.L.C. | DSCDRS | 0 | S01 | 19771001
P00241 | C027 | 201011 | 30 | O | 1735 | 7410 | 3191 | 43112033300 | 8 | LA 6658 | 2531 | DCOR, L.L.C. | DSCDRS | 0 | S01 | 19770901
P00241 | C028 | 201011 | 30 | O | 415 | 1906 | 6335 | 43112032700 | 8 | LA 6658 | 2531 | DCOR, L.L.C. | DSCDRS | 0 | S01 | 19770801
P00241 | C029 | 201011 | 30 | O | 2281 | 244 | 14847 | 43112069200 | 8 | LA 6658 | 2531 | DCOR, L.L.C. | DSCDRS | 0 | S01 | 19910701
P00241 | C030 | 201011 | 30 | O | 740 | 344 | 6722 | 43112069400 | 8 | LA 6658 | 2531 | DCOR, L.L.C. | DSCDRS | 0 | S01 | 19920701
P00241 | C031 | 201011 | 30 | O | 1795 | 287 | 3438 | 43112036500 | 8 | LA 6658 | 2531 | DCOR, L.L.C. | DSCDRS | 0 | S01 | 19771201
P00241 | C033 | 201011 | 30 | O | 226 | 186 | 902 | 43112035300 | 8 | LA 6658 | 2531 | DCOR, L.L.C. | DSCDRS | 0 | S01 | 19771101
P00241 | C034 | 201011 | 30 | O | 0 | 143 | 0 | 43112067600 | 8 | LA 6658 | 2531 | DCOR, L.L.C. | DSCDRS | 0 | S03 | 19950401
P00241 | C040 | 201011 | 30 | O | 777 | 158 | 1097 | 43112069500 | 8 | LA 6658 | 2531 | DCOR, L.L.C. | DSCDRS | 0 | S01 | 19920701
P00241 | C041 | 201011 | 0 | O | 0 | 0 | 0 | 43112032900 | 12 | LA 6658 | 2531 | DCOR, L.L.C. | DSCDRS | 0 | S01 | 19770801
P00241 | C042 | 201011 | 30 | O | 370 | 487 | 1523 | 43112033500 | 8 | LA 6658 | 2531 | DCOR, L.L.C. | DSCDRS | 0 | S01 | 19770901
P00241 | C044 | 201011 | 30 | O | 1999 | 186 | 12972 | 43112036400 | 8 | LA 6658 | 2531 | DCOR, L.L.C. | DSCDRS | 0 | S01 | 19771201
P00241 | C045 | 201011 | 30 | O | 146 | 501 | 4133 | 43112036300 | 8 | LA 6658 | 2531 | DCOR, L.L.C. | DSCDRS | 0 | S01 | 19771101
P00241 | C046 | 201011 | 30 | O | 1125 | 129 | 1752 | 43112036600 | 8 | LA 6658 | 2531 | DCOR, L.L.C. | DSCDRS | 0 | S01 | 19771201
P00241 | C048 | 201011 | 30 | O | 491 | 258 | 34 | 43112069300 | 8 | LA 6658 | 2531 | DCOR, L.L.C. | DSCDRS | 0 | S01 | 19910801
P00241 | C050 | 201011 | 30 | O | 626 | 143 | 2483 | 43112068900 | 8 | LA 6658 | 2531 | DCOR, L.L.C. | DSCDRS | 0 | S01 | 19901101
P00241 | C051 | 201011 | 24 | O | 1798 | 231 | 2240 | 43112035100 | 8 | LA 6658 | 2531 | DCOR, L.L.C. | DSCDRS | 0 | S01 | 19771001
P00241 | C054 | 201011 | 30 | O | 118 | 373 | 917 | 43112034000 | 8 | LA 6658 | 2531 | DCOR, L.L.C. | DSCDRS | 0 | S01 | 19771001
P00241 | C055 | 201011 | 24 | O | 214 | 71 | 730 | 43112036800 | 8 | LA 6658 | 2531 | DCOR, L.L.C. | DSCDRS | 0 | S01 | 19780201
P00241 | C057 | 201011 | 30 | O | 1933 | 659 | 40347 | 43112033200 | 8 | LA 6658 | 2531 | DCOR, L.L.C. | DSCDRS | 0 | S01 | 19770801
P00241 | C059 | 201011 | 30 | O | 293 | 459 | 7391 | 43112033400 | 8 | LA 6658 | 2531 | DCOR, L.L.C. | DSCDRS | 0 | S01 | 19770901
P00241 | AS003 | 201011 | 26 | O | 122 | 302 | 78 | 43112016101 | 8 | LA 6658 | 2531 | DCOR, L.L.C. | DSCDRS | 0 | S02 | 19910301
P00241 | AS004 | 201011 | 30 | O | 1631 | 516 | 17881 | 43112014001 | 8 | LA 6658 | 2531 | DCOR, L.L.C. | DSCDRS | 0 | S01 | 19791001
P00241 | BS002 | 201011 | 0 | O | 0 | 0 | 0 | 43112017700 | 12 | LA 6658 | 2531 | DCOR, L.L.C. | DSCDRS | 0 | S01 | 19701001
P00241 | BS003 | 201011 | 0 | O | 0 | 0 | 0 | 43112017802 | 12 | LA 6658 | 2531 | DCOR, L.L.C. | DSCDRS | 0 | S01 | 19830601
P00240 | A001 | 201012 | 30 | O | 537 | 576 | 58 | 43112018900 | 8 | LA 6659 | 2531 | DCOR, L.L.C. | DSCDRS | 0 | S01 | 19841001
P00240 | A002 | 201012 | 31 | O | 435 | 320 | 344 | 43112019000 | 8 | LA 6659 | 2531 | DCOR, L.L.C. | DSCDRS | 0 | S01 | 19700801
P00240 | A003 | 201012 | 31 | O | 800 | 272 | 2994 | 43112019100 | 8 | LA 6659 | 2531 | DCOR, L.L.C. | DSCDRS | 0 | S01 | 19700701
P00240 | A004 | 201012 | 31 | O | 548 | 288 | 1737 | 43112019200 | 8 | LA 6659 | 2531 | DCOR, L.L.C. | DSCDRS | 0 | S01 | 19700601
P00240 | A005 | 201012 | 31 | O | 1238 | 848 | 7343 | 43112019300 | 8 | LA 6659 | 2531 | DCOR, L.L.C. | DSCDRS | 0 | S01 | 19780601
P00240 | A006 | 201012 | 31 | O | 290 | 640 | 1609 | 43112019400 | 8 | LA 6659 | 2531 | DCOR, L.L.C. | DSCDRS | 0 | S01 | 19700701
P00240 | A007 | 201012 | 31 | O | 192 | 336 | 462 | 43112019500 | 8 | LA 6659 | 2531 | DCOR, L.L.C. | DSCDRS | 0 | S01 | 19700901
P00240 | A008 | 201012 | 31 | O | 983 | 5119 | 6046 | 43112021900 | 8 | LA 6659 | 2531 | DCOR, L.L.C. | DSCDRS | 0 | S02 | 19840501
P00240 | A009 | 201012 | 0 | O | 0 | 0 | 0 | 43112022100 | 12 | LA 6659 | 2531 | DCOR, L.L.C. | DSCDRS | 0 | S02 | 19840201
P00240 | A010 | 201012 | 30 | O | 1016 | 3321 | 4831 | 43112023500 | 8 | LA 6659 | 2531 | DCOR, L.L.C. | DSCDRS | 0 | S01 | 19860701
P00240 | A011 | 201012 | 9 | O | 340 | 201 | 7003 | 43112022200 | 8 | LA 6659 | 2531 | DCOR, L.L.C. | DSCDRS | 0 | S03 | 19830201
P00240 | A012 | 201012 | 31 | O | 782 | 544 | 1979 | 43112022300 | 8 | LA 6659 | 2531 | DCOR, L.L.C. | DSCDRS | 0 | S03 | 19840401
P00240 | A013 | 201012 | 0 | O | 0 | 0 | 0 | 43112022400 | 12 | LA 6659 | 2531 | DCOR, L.L.C. | DSCDRS | 0 | S03 | 19830701
P00240 | A014 | 201012 | 0 | O | 0 | 0 | 0 | 43112022500 | 12 | LA 6659 | 2531 | DCOR, L.L.C. | DSCDRS | 0 | S01 | 19840201
P00240 | A015 | 201012 | 31 | O | 1589 | 1344 | 27047 | 43112022600 | 8 | LA 6659 | 2531 | DCOR, L.L.C. | DSCDRS | 0 | S03 | 19821101
P00240 | A017 | 201012 | 31 | O | 451 | 1136 | 1959 | 43112025600 | 8 | LA 6659 | 2531 | DCOR, L.L.C. | DSCDRS | 0 | S01 | 19870901
P00240 | A018 | 201012 | 31 | O | 701 | 619 | 10200 | 43112024100 | 8 | LA 6659 | 2531 | DCOR, L.L.C. | DSCDRS | 0 | S01 | 19710301
P00240 | A020 | 201012 | 26 | O | 909 | 615 | 5377 | 43112024200 | 8 | LA 6659 | 2531 | DCOR, L.L.C. | DSCDRS | 0 | S05 | 19830501
P00240 | A021 | 201012 | 0 | O | 0 | 0 | 0 | 43112022700 | 12 | LA 6659 | 2531 | DCOR, L.L.C. | DSCDRS | 0 | S01 | 19850201
P00240 | A022 | 201012 | 29 | O | 662 | 1497 | 27902 | 43112024300 | 8 | LA 6659 | 2531 | DCOR, L.L.C. | DSCDRS | 0 | S03 | 19840301
P00240 | A023 | 201012 | 0 | O | 0 | 0 | 0 | 43112026800 | 12 | LA 6659 | 2531 | DCOR, L.L.C. | DSCDRS | 0 | S02 | 19840301
P00240 | A024 | 201012 | 31 | O | 712 | 1435 | 2220 | 43112026900 | 8 | LA 6659 | 2531 | DCOR, L.L.C. | DSCDRS | 0 | S01 | 19810501
P00240 | A025 | 201012 | 0 | O | 0 | 0 | 0 | 43112031000 | 12 | LA 6659 | 2531 | DCOR, L.L.C. | DSCDRS | 0 | S02 | 19820601
P00240 | A026 | 201012 | 0 | O | 0 | 0 | 0 | 43112027700 | 12 | LA 6659 | 2531 | DCOR, L.L.C. | DSCDRS | 0 | S01 | 19850901
P00240 | A027 | 201012 | 31 | O | 739 | 1120 | 5364 | 43112022800 | 8 | LA 6659 | 2531 | DCOR, L.L.C. | DSCDRS | 0 | S03 | 19830801
P00240 | A028 | 201012 | 11 | O | 256 | 236 | 516 | 43112024400 | 8 | LA 6659 | 2531 | DCOR, L.L.C. | DSCDRS | 0 | S02 | 19980419
P00240 | A029 | 201012 | 0 | O | 0 | 0 | 0 | 43112024500 | 12 | LA 6659 | 2531 | DCOR, L.L.C. | DSCDRS | 0 | S03 | 19830801
P00240 | A030 | 201012 | 0 | O | 0 | 0 | 0 | 43112024600 | 12 | LA 6659 | 2531 | DCOR, L.L.C. | DSCDRS | 0 | S01 | 19760901
P00240 | A031 | 201012 | 31 | O | 984 | 800 | 23605 | 43112023600 | 8 | LA 6659 | 2531 | DCOR, L.L.C. | DSCDRS | 0 | S04 | 19830201
P00240 | A032 | 201012 | 0 | O | 0 | 0 | 0 | 43112025700 | 12 | LA 6659 | 2531 | DCOR, L.L.C. | DSCDRS | 0 | S02 | 19871101
P00240 | A034 | 201012 | 30 | O | 375 | 2044 | 378 | 43112024700 | 8 | LA 6659 | 2531 | DCOR, L.L.C. | DSCDRS | 0 | S01 | 19760501
P00240 | A035 | 201012 | 0 | O | 0 | 0 | 0 | 43112024800 | 12 | LA 6659 | 2531 | DCOR, L.L.C. | DSCDRS | 0 | S01 | 19831101
P00240 | A036 | 201012 | 31 | O | 1518 | 5279 | 10524 | 43112025800 | 8 | LA 6659 | 2531 | DCOR, L.L.C. | DSCDRS | 0 | S01 | 19720101
P00240 | A039 | 201012 | 0 | O | 0 | 0 | 0 | 43112025000 | 12 | LA 6659 | 2531 | DCOR, L.L.C. | DSCDRS | 0 | S03 | 19720601
P00240 | A040 | 201012 | 31 | O | 620 | 320 | 289 | 43112026000 | 8 | LA 6659 | 2531 | DCOR, L.L.C. | DSCDRS | 0 | S01 | 19860701
P00240 | A041 | 201012 | 0 | O | 0 | 0 | 0 | 43112027800 | 12 | LA 6659 | 2531 | DCOR, L.L.C. | DSCDRS | 0 | S02 | 19990204
P00240 | A042 | 201012 | 0 | O | 0 | 0 | 0 | 43112027000 | 12 | LA 6659 | 2531 | DCOR, L.L.C. | DSCDRS | 0 | S01 | 19790201
P00240 | A043 | 201012 | 31 | O | 1257 | 832 | 12279 | 43112027100 | 8 | LA 6659 | 2531 | DCOR, L.L.C. | DSCDRS | 0 | S01 | 19740601
P00240 | A044 | 201012 | 0 | O | 0 | 0 | 0 | 43112032200 | 12 | LA 6659 | 2531 | DCOR, L.L.C. | DSCDRS | 0 | S01 | 19820801
P00240 | A045 | 201012 | 0 | O | 0 | 0 | 0 | 43112027300 | 12 | LA 6659 | 2531 | DCOR, L.L.C. | DSCDRS | 0 | S02 | 19830801
P00240 | A046 | 201012 | 30 | O | 916 | 490 | 3317 | 43112024901 | 8 | LA 6659 | 2531 | DCOR, L.L.C. | DSCDRS | 0 | S03 | 19840301
P00240 | A048 | 201012 | 31 | O | 701 | 704 | 3466 | 43112029701 | 8 | LA 6659 | 2531 | DCOR, L.L.C. | DSCDRS | 0 | S01 | 19840501
P00240 | A050 | 201012 | 31 | O | 1226 | 4479 | 1557 | 43112025901 | 8 | LA 6659 | 2531 | DCOR, L.L.C. | DSCDRS | 0 | S01 | 19870601
P00240 | A051 | 201012 | 31 | O | 301 | 320 | 23 | 43112064500 | 8 | LA 6659 | 2531 | DCOR, L.L.C. | DSCDRS | 0 | S01 | 19880201
P00240 | A052 | 201012 | 0 | O | 0 | 0 | 0 | 43112027901 | 12 | LA 6659 | 2531 | DCOR, L.L.C. | DSCDRS | 0 | S01 | 19880201
P00240 | A053 | 201012 | 31 | O | 1886 | 1568 | 13696 | 43112070600 | 8 | LA 6659 | 2531 | DCOR, L.L.C. | DSCDRS | 0 | S01 | 19931201
P00240 | A054 | 201012 | 31 | O | 567 | 320 | 493 | 43112076600 | 8 | LA 6659 | 2531 | DCOR, L.L.C. | DSCDRS | 0 | S01 | 19971120
P00240 | A056 | 201012 | 0 | O | 0 | 0 | 0 | 43112077600 | 12 | LA 6709 | 2531 | DCOR, L.L.C. | DSCDRS | 0 | S01 | 20010802
P00241 | A001 | 201012 | 31 | O | 237 | 208 | 2497 | 43112029600 | 8 | LA 6658 | 2531 | DCOR, L.L.C. | DSCDRS | 0 | S01 | 19730301
P00241 | A003 | 201012 | 0 | O | 0 | 0 | 0 | 43112009600 | 12 | LA 6658 | 2531 | DCOR, L.L.C. | DSCDRS | 0 | S01 | 19690701
P00241 | A004 | 201012 | 31 | O | 779 | 208 | 33408 | 43112014900 | 8 | LA 6658 | 2531 | DCOR, L.L.C. | DSCDRS | 0 | S01 | 19691201
P00241 | A005 | 201012 | 0 | O | 0 | 0 | 0 | 43112020301 | 12 | LA 6658 | 2531 | DCOR, L.L.C. | DSCDRS | 0 | S01 | 19721101
P00241 | A007 | 201012 | 31 | O | 632 | 125 | 15450 | 43112031900 | 8 | LA 6658 | 2531 | DCOR, L.L.C. | DSCDRS | 0 | S01 | 19760301
P00241 | A008 | 201012 | 0 | O | 0 | 0 | 0 | 43112030800 | 12 | LA 6658 | 2531 | DCOR, L.L.C. | DSCDRS | 0 | S01 | 19750401
P00241 | A009 | 201012 | 30 | O | 710 | 729 | 5871 | 43112030900 | 8 | LA 6658 | 2531 | DCOR, L.L.C. | DSCDRS | 0 | S01 | 19750501
P00241 | A010 | 201012 | 31 | O | 1530 | 4779 | 65795 | 43112018000 | 8 | LA 6658 | 2531 | DCOR, L.L.C. | DSCDRS | 0 | S02 | 19711101
P00241 | A011 | 201012 | 31 | O | 285 | 166 | 1441 | 43112017301 | 8 | LA 6658 | 2531 | DCOR, L.L.C. | DSCDRS | 0 | S01 | 19761201
P00241 | A013 | 201012 | 0 | O | 0 | 0 | 0 | 43112014101 | 12 | LA 6658 | 2531 | DCOR, L.L.C. | DSCDRS | 0 | S02 | 19741001
P00241 | A014 | 201012 | 31 | O | 1208 | 83 | 51876 | 43112016200 | 8 | LA 6658 | 2531 | DCOR, L.L.C. | DSCDRS | 0 | S01 | 19700201
P00241 | A015 | 201012 | 31 | O | 574 | 125 | 12253 | 43112020400 | 8 | LA 6658 | 2531 | DCOR, L.L.C. | DSCDRS | 0 | S01 | 19700701
P00241 | A017 | 201012 | 30 | O | 1903 | 5628 | 64092 | 43112023700 | 8 | LA 6658 | 2531 | DCOR, L.L.C. | DSCDRS | 0 | S01 | 19710301
P00241 | A018 | 201012 | 31 | O | 1227 | 7730 | 10684 | 43112021301 | 8 | LA 6658 | 2531 | DCOR, L.L.C. | DSCDRS | 0 | S02 | 19740501
P00241 | A020 | 201012 | 31 | O | 182 | 707 | 199 | 43112005701 | 8 | LA 6658 | 2531 | DCOR, L.L.C. | DSCDRS | 0 | S01 | 19830501
P00241 | A021 | 201012 | 31 | O | 469 | 83 | 58 | 43112007401 | 8 | LA 6658 | 2531 | DCOR, L.L.C. | DSCDRS | 0 | S01 | 19690301
P00241 | A022 | 201012 | 0 | O | 0 | 0 | 0 | 43112010300 | 12 | LA 6658 | 2531 | DCOR, L.L.C. | DSCDRS | 0 | S01 | 19690701
P00241 | A023 | 201012 | 0 | O | 0 | 0 | 0 | 43112017401 | 12 | LA 6658 | 2531 | DCOR, L.L.C. | DSCDRS | 0 | S01 | 19780501
P00241 | A024 | 201012 | 22 | O | 34 | 561 | 1467 | 43112009200 | 8 | LA 6658 | 2531 | DCOR, L.L.C. | DSCDRS | 0 | S01 | 19690601
P00241 | A025 | 201012 | 31 | O | 1073 | 6276 | 46096 | 43112006100 | 8 | LA 6658 | 2531 | DCOR, L.L.C. | DSCDRS | 0 | S01 | 19700301
P00241 | A026 | 201012 | 31 | O | 2110 | 166 | 29013 | 43112016300 | 8 | LA 6658 | 2531 | DCOR, L.L.C. | DSCDRS | 0 | S01 | 19730401
P00241 | A027 | 201012 | 0 | O | 0 | 0 | 0 | 43112030300 | 12 | LA 6658 | 2531 | DCOR, L.L.C. | DSCDRS | 0 | S01 | 19740801
P00241 | A028 | 201012 | 31 | O | 512 | 5611 | 5168 | 43112019600 | 8 | LA 6658 | 2531 | DCOR, L.L.C. | DSCDRS | 0 | S01 | 19720901
P00241 | A030 | 201012 | 31 | O | 720 | 332 | 17308 | 43112013000 | 8 | LA 6658 | 2531 | DCOR, L.L.C. | DSCDRS | 0 | S01 | 19720701
P00241 | A031 | 201012 | 31 | O | 1296 | 416 | 6717 | 43112021401 | 8 | LA 6658 | 2531 | DCOR, L.L.C. | DSCDRS | 0 | S01 | 19760901
P00241 | A032 | 201012 | 31 | O | 1223 | 332 | 42489 | 43112023800 | 8 | LA 6658 | 2531 | DCOR, L.L.C. | DSCDRS | 0 | S01 | 19701201
P00241 | A033 | 201012 | 31 | O | 2537 | 2327 | 38428 | 43112016400 | 8 | LA 6658 | 2531 | DCOR, L.L.C. | DSCDRS | 0 | S01 | 19740101
P00241 | A034 | 201012 | 31 | O | 1150 | 4530 | 49409 | 43112019700 | 8 | LA 6658 | 2531 | DCOR, L.L.C. | DSCDRS | 0 | S01 | 19700801
P00241 | A035 | 201012 | 31 | O | 1722 | 3782 | 58131 | 43112015100 | 8 | LA 6658 | 2531 | DCOR, L.L.C. | DSCDRS | 0 | S03 | 19730701
P00241 | A036 | 201012 | 31 | O | 767 | 208 | 6785 | 43112006400 | 8 | LA 6658 | 2531 | DCOR, L.L.C. | DSCDRS | 0 | S01 | 19750201
P00241 | A037 | 201012 | 31 | O | 764 | 374 | 28046 | 43112012401 | 8 | LA 6658 | 2531 | DCOR, L.L.C. | DSCDRS | 0 | S02 | 19970507
P00241 | A038 | 201012 | 0 | O | 0 | 0 | 0 | 43112006200 | 12 | LA 6658 | 2531 | DCOR, L.L.C. | DSCDRS | 0 | S01 | 19690501
P00241 | A039 | 201012 | 0 | O | 0 | 0 | 0 | 43112018301 | 12 | LA 6658 | 2531 | DCOR, L.L.C. | DSCDRS | 0 | S01 | 19750701
P00241 | A040 | 201012 | 31 | O | 229 | 312 | 24 | 43112018400 | 8 | LA 6658 | 2531 | DCOR, L.L.C. | DSCDRS | 0 | S01 | 19700501
P00241 | A041 | 201012 | 31 | O | 861 | 1018 | 20885 | 43112005600 | 8 | LA 6658 | 2531 | DCOR, L.L.C. | DSCDRS | 0 | S03 | 19690301
P00241 | A042 | 201012 | 0 | O | 0 | 0 | 0 | 43112017500 | 12 | LA 6658 | 2531 | DCOR, L.L.C. | DSCDRS | 0 | S01 | 19700401
P00241 | A043 | 201012 | 29 | O | 1755 | 199 | 23313 | 43112012500 | 8 | LA 6658 | 2531 | DCOR, L.L.C. | DSCDRS | 0 | S01 | 19690801
P00241 | A044 | 201012 | 31 | O | 1998 | 1912 | 4665 | 43112006300 | 8 | LA 6658 | 2531 | DCOR, L.L.C. | DSCDRS | 0 | S01 | 19690701
P00241 | A048 | 201012 | 31 | O | 966 | 83 | 41550 | 43112020500 | 8 | LA 6658 | 2531 | DCOR, L.L.C. | DSCDRS | 0 | S02 | 19721201
P00241 | A049 | 201012 | 31 | O | 2948 | 125 | 126617 | 43112019800 | 8 | LA 6658 | 2531 | DCOR, L.L.C. | DSCDRS | 0 | S01 | 19700801
P00241 | A052 | 201012 | 31 | O | 904 | 2203 | 4035 | 43112019900 | 8 | LA 6658 | 2531 | DCOR, L.L.C. | DSCDRS | 0 | S01 | 19700701
P00241 | A053 | 201012 | 0 | O | 0 | 0 | 0 | 43112021800 | 12 | LA 6658 | 2531 | DCOR, L.L.C. | DSCDRS | 0 | S01 | 19701101
P00241 | A055 | 201012 | 31 | O | 230 | 83 | 6248 | 43112017601 | 8 | LA 6658 | 2531 | DCOR, L.L.C. | DSCDRS | 0 | S01 | 19751101
P00241 | B003 | 201012 | 28 | O | 988 | 3964 | 19018 | 43112015201 | 8 | LA 6658 | 2531 | DCOR, L.L.C. | DSCDRS | 0 | S01 | 19940401
P00241 | B005 | 201012 | 0 | O | 0 | 0 | 0 | 43112018500 | 12 | LA 6658 | 2531 | DCOR, L.L.C. | DSCDRS | 0 | S01 | 19700601
P00241 | B007 | 201012 | 0 | O | 0 | 0 | 0 | 43112070200 | 12 | LA 6658 | 2531 | DCOR, L.L.C. | DSCDRS | 0 | S01 | 19930801
P00241 | B008 | 201012 | 31 | O | 243 | 1149 | 2432 | 43112031100 | 8 | LA 6658 | 2531 | DCOR, L.L.C. | DSCDRS | 0 | S01 | 19750801
P00241 | B009 | 201012 | 9 | O | 26 | 44 | 530 | 43112070000 | 8 | LA 6658 | 2531 | DCOR, L.L.C. | DSCDRS | 0 | S01 | 19930601
P00241 | B010 | 201012 | 0 | O | 0 | 0 | 0 | 43112017900 | 12 | LA 6658 | 2531 | DCOR, L.L.C. | DSCDRS | 0 | S01 | 19741101
P00241 | B011 | 201012 | 31 | O | 651 | 1006 | 5717 | 43112015301 | 8 | LA 6658 | 2531 | DCOR, L.L.C. | DSCDRS | 0 | S01 | 19741101
P00241 | B012 | 201012 | 0 | O | 0 | 0 | 0 | 43112016500 | 12 | LA 6658 | 2531 | DCOR, L.L.C. | DSCDRS | 0 | S01 | 19700301
P00241 | B013 | 201012 | 0 | O | 0 | 0 | 0 | 43112010801 | 12 | LA 6658 | 2531 | DCOR, L.L.C. | DSCDRS | 0 | S01 | 19721201
P00241 | B014 | 201012 | 0 | O | 0 | 0 | 0 | 43112021000 | 12 | LA 6658 | 2531 | DCOR, L.L.C. | DSCDRS | 0 | S01 | 19720801
P00241 | B015 | 201012 | 0 | O | 0 | 0 | 0 | 43112014200 | 12 | LA 6658 | 2531 | DCOR, L.L.C. | DSCDRS | 0 | S01 | 19740101
P00241 | B016 | 201012 | 31 | O | 1472 | 2270 | 13550 | 43112016601 | 8 | LA 6658 | 2531 | DCOR, L.L.C. | DSCDRS | 0 | S01 | 19770201
P00241 | B018 | 201012 | 31 | O | 676 | 805 | 15841 | 43112009301 | 8 | LA 6658 | 2531 | DCOR, L.L.C. | DSCDRS | 0 | S01 | 19790801
P00241 | B022 | 201012 | 0 | O | 0 | 0 | 0 | 43112029000 | 12 | LA 6658 | 2531 | DCOR, L.L.C. | DSCDRS | 0 | S01 | 19720701
P00241 | B025 | 201012 | 22 | O | 486 | 3701 | 7640 | 43112016800 | 8 | LA 6658 | 2531 | DCOR, L.L.C. | DSCDRS | 0 | S01 | 19730501
P00241 | B026 | 201012 | 31 | O | 1384 | 517 | 67570 | 43112018100 | 8 | LA 6658 | 2531 | DCOR, L.L.C. | DSCDRS | 0 | S02 | 19750601
P00241 | B027 | 201012 | 0 | O | 0 | 0 | 0 | 43112020700 | 12 | LA 6658 | 2531 | DCOR, L.L.C. | DSCDRS | 0 | S04 | 19790501
P00241 | B028 | 201012 | 31 | O | 751 | 460 | 36440 | 43112018600 | 8 | LA 6658 | 2531 | DCOR, L.L.C. | DSCDRS | 0 | S01 | 19730501
P00241 | B030 | 201012 | 24 | O | 695 | 90 | 10131 | 43112009700 | 8 | LA 6658 | 2531 | DCOR, L.L.C. | DSCDRS | 0 | S01 | 19690701
P00241 | B031 | 201012 | 0 | O | 0 | 0 | 0 | 43112022901 | 12 | LA 6658 | 2531 | DCOR, L.L.C. | DSCDRS | 0 | S03 | 19790701
P00241 | B034 | 201012 | 31 | O | 1614 | 115 | 1193 | 43112070400 | 8 | LA 6658 | 2531 | DCOR, L.L.C. | DSCDRS | 0 | S01 | 19930901
P00241 | B035 | 201012 | 0 | O | 0 | 0 | 0 | 43112023300 | 12 | LA 6658 | 2531 | DCOR, L.L.C. | DSCDRS | 0 | S02 | 19980227
P00241 | B036 | 201012 | 31 | O | 1881 | 1983 | 53516 | 43112023000 | 8 | LA 6707 | 2531 | DCOR, L.L.C. | DSCDRS | 0 | S01 | 19701001
P00241 | B037 | 201012 | 24 | O | 344 | 712 | 12379 | 43112018200 | 8 | LA 6658 | 2531 | DCOR, L.L.C. | DSCDRS | 0 | S02 | 19760501
P00241 | B038 | 201012 | 31 | O | 697 | 661 | 33795 | 43112015400 | 8 | LA 6658 | 2531 | DCOR, L.L.C. | DSCDRS | 0 | S01 | 19691201
P00241 | B039 | 201012 | 29 | O | 734 | 82 | 645 | 43112069700 | 8 | LA 6658 | 2531 | DCOR, L.L.C. | DSCDRS | 0 | S01 | 19930201
P00241 | B041 | 201012 | 2 | O | 1 | 11 | 95 | 43112012701 | 8 | LA 6658 | 2531 | DCOR, L.L.C. | DSCDRS | 0 | S01 | 19760401
P00241 | B043 | 201012 | 31 | O | 1915 | 259 | 69020 | 43112012800 | 8 | LA 6658 | 2531 | DCOR, L.L.C. | DSCDRS | 0 | S01 | 19710201
P00241 | B045 | 201012 | 3 | O | 79 | 184 | 1578 | 43112016901 | 8 | LA 6658 | 2531 | DCOR, L.L.C. | DSCDRS | 0 | S01 | 19801101
P00241 | B046 | 201012 | 31 | O | 1452 | 259 | 52219 | 43112015700 | 8 | LA 6658 | 2531 | DCOR, L.L.C. | DSCDRS | 0 | S01 | 19740101
P00241 | B047 | 201012 | 31 | O | 757 | 144 | 1777 | 43112009501 | 8 | LA 6658 | 2531 | DCOR, L.L.C. | DSCDRS | 0 | S01 | 19700401
P00241 | B050 | 201012 | 31 | O | 1033 | 259 | 10219 | 43112020001 | 8 | LA 6658 | 2531 | DCOR, L.L.C. | DSCDRS | 0 | S01 | 19810801
P00241 | B053 | 201012 | 31 | O | 1786 | 345 | 64241 | 43112018800 | 8 | LA 6658 | 2531 | DCOR, L.L.C. | DSCDRS | 0 | S01 | 19700501
P00241 | B054 | 201012 | 0 | O | 0 | 0 | 0 | 43112020100 | 12 | LA 6658 | 2531 | DCOR, L.L.C. | DSCDRS | 0 | S01 | 19700601
P00241 | B055 | 201012 | 31 | O | 409 | 21808 | 14718 | 43112029801 | 8 | LA 6658 | 2531 | DCOR, L.L.C. | DSCDRS | 0 | S01 | 19740301
P00241 | B058 | 201012 | 0 | O | 0 | 0 | 0 | 43112021100 | 12 | LA 6658 | 2531 | DCOR, L.L.C. | DSCDRS | 0 | S01 | 19850301
P00241 | B060 | 201012 | 0 | O | 0 | 0 | 0 | 43112029500 | 12 | LA 6658 | 2531 | DCOR, L.L.C. | DSCDRS | 0 | S01 | 19720901
P00241 | B061 | 201012 | 0 | O | 0 | 0 | 0 | 43112029300 | 12 | LA 6658 | 2531 | DCOR, L.L.C. | DSCDRS | 0 | S01 | 19720501
P00241 | B062 | 201012 | 31 | O | 177 | 230 | 6391 | 43112012601 | 8 | LA 6658 | 2531 | DCOR, L.L.C. | DSCDRS | 0 | S02 | 19980514
P00241 | B063 | 201012 | 31 | O | 710 | 2155 | 9319 | 43112015501 | 8 | LA 6658 | 2531 | DCOR, L.L.C. | DSCDRS | 0 | S01 | 19901001
P00241 | B064 | 201012 | 0 | O | 0 | 0 | 0 | 43112029202 | 12 | LA 6658 | 2531 | DCOR, L.L.C. | DSCDRS | 0 | S01 | 19931001
P00241 | C002 | 201012 | 31 | O | 173 | 437 | 1022 | 43112034500 | 8 | LA 6708 | 2531 | DCOR, L.L.C. | DSCDRS | 0 | S02 | 19970608
P00241 | C003 | 201012 | 31 | O | 886 | 279 | 24711 | 43112035000 | 8 | LA 6658 | 2531 | DCOR, L.L.C. | DSCDRS | 0 | S01 | 19771001
P00241 | C004 | 201012 | 31 | O | 530 | 739 | 1091 | 43112035800 | 8 | LA 6658 | 2531 | DCOR, L.L.C. | DSCDRS | 0 | S01 | 19771101
P00241 | C014 | 201012 | 0 | O | 0 | 0 | 0 | 43112036700 | 12 | LA 6658 | 2531 | DCOR, L.L.C. | DSCDRS | 0 | S01 | 19780101
P00241 | C015 | 201012 | 31 | O | 713 | 1004 | 302 | 43112032800 | 8 | LA 6658 | 2531 | DCOR, L.L.C. | DSCDRS | 0 | S01 | 19770701
P00241 | C016 | 201012 | 31 | O | 69 | 521 | 182 | 43112033900 | 8 | LA 6658 | 2531 | DCOR, L.L.C. | DSCDRS | 0 | S01 | 19771001
P00241 | C027 | 201012 | 31 | O | 1853 | 6316 | 3015 | 43112033300 | 8 | LA 6658 | 2531 | DCOR, L.L.C. | DSCDRS | 0 | S01 | 19770901
P00241 | C028 | 201012 | 31 | O | 270 | 2217 | 6015 | 43112032700 | 8 | LA 6658 | 2531 | DCOR, L.L.C. | DSCDRS | 0 | S01 | 19770801
P00241 | C029 | 201012 | 31 | O | 2420 | 307 | 15481 | 43112069200 | 8 | LA 6658 | 2531 | DCOR, L.L.C. | DSCDRS | 0 | S01 | 19910701
P00241 | C030 | 201012 | 31 | O | 619 | 363 | 6934 | 43112069400 | 8 | LA 6658 | 2531 | DCOR, L.L.C. | DSCDRS | 0 | S01 | 19920701
P00241 | C031 | 201012 | 31 | O | 1650 | 307 | 3518 | 43112036500 | 8 | LA 6658 | 2531 | DCOR, L.L.C. | DSCDRS | 0 | S01 | 19771201
P00241 | C033 | 201012 | 31 | O | 171 | 139 | 872 | 43112035300 | 8 | LA 6658 | 2531 | DCOR, L.L.C. | DSCDRS | 0 | S01 | 19771101
P00241 | C034 | 201012 | 31 | O | 0 | 139 | 0 | 43112067600 | 8 | LA 6658 | 2531 | DCOR, L.L.C. | DSCDRS | 0 | S03 | 19950401
P00241 | C040 | 201012 | 31 | O | 778 | 153 | 1174 | 43112069500 | 8 | LA 6658 | 2531 | DCOR, L.L.C. | DSCDRS | 0 | S01 | 19920701
P00241 | C041 | 201012 | 0 | O | 0 | 0 | 0 | 43112032900 | 12 | LA 6658 | 2531 | DCOR, L.L.C. | DSCDRS | 0 | S01 | 19770801
P00241 | C042 | 201012 | 31 | O | 222 | 488 | 1441 | 43112033500 | 8 | LA 6658 | 2531 | DCOR, L.L.C. | DSCDRS | 0 | S01 | 19770901
P00241 | C044 | 201012 | 31 | O | 1618 | 160 | 13901 | 43112036400 | 8 | LA 6658 | 2531 | DCOR, L.L.C. | DSCDRS | 0 | S01 | 19771201
P00241 | C045 | 201012 | 31 | O | 225 | 511 | 3914 | 43112036300 | 8 | LA 6658 | 2531 | DCOR, L.L.C. | DSCDRS | 0 | S01 | 19771101
P00241 | C046 | 201012 | 31 | O | 1416 | 139 | 1419 | 43112036600 | 8 | LA 6658 | 2531 | DCOR, L.L.C. | DSCDRS | 0 | S01 | 19771201
P00241 | C048 | 201012 | 31 | O | 464 | 251 | 45 | 43112069300 | 8 | LA 6658 | 2531 | DCOR, L.L.C. | DSCDRS | 0 | S01 | 19910801
P00241 | C050 | 201012 | 31 | O | 783 | 130 | 2203 | 43112068900 | 8 | LA 6658 | 2531 | DCOR, L.L.C. | DSCDRS | 0 | S01 | 19901101
P00241 | C051 | 201012 | 31 | O | 2445 | 390 | 2364 | 43112035100 | 8 | LA 6658 | 2531 | DCOR, L.L.C. | DSCDRS | 0 | S01 | 19771001
P00241 | C054 | 201012 | 31 | O | 199 | 377 | 1012 | 43112034000 | 8 | LA 6658 | 2531 | DCOR, L.L.C. | DSCDRS | 0 | S01 | 19771001
P00241 | C055 | 201012 | 0 | O | 0 | 0 | 0 | 43112036800 | 12 | LA 6658 | 2531 | DCOR, L.L.C. | DSCDRS | 0 | S01 | 19780201
P00241 | C057 | 201012 | 31 | O | 1981 | 623 | 43263 | 43112033200 | 8 | LA 6658 | 2531 | DCOR, L.L.C. | DSCDRS | 0 | S01 | 19770801
P00241 | C059 | 201012 | 31 | O | 340 | 372 | 6982 | 43112033400 | 8 | LA 6658 | 2531 | DCOR, L.L.C. | DSCDRS | 0 | S01 | 19770901
P00241 | AS003 | 201012 | 31 | O | 169 | 166 | 103 | 43112016101 | 8 | LA 6658 | 2531 | DCOR, L.L.C. | DSCDRS | 0 | S02 | 19910301
P00241 | AS004 | 201012 | 31 | O | 1345 | 499 | 18264 | 43112014001 | 8 | LA 6658 | 2531 | DCOR, L.L.C. | DSCDRS | 0 | S01 | 19791001
P00241 | BS002 | 201012 | 15 | O | 275 | 77 | 6064 | 43112017700 | 8 | LA 6658 | 2531 | DCOR, L.L.C. | DSCDRS | 0 | S01 | 19701001
P00241 | BS003 | 201012 | 17 | O | 1344 | 161 | 6293 | 43112017802 | 8 | LA 6658 | 2531 | DCOR, L.L.C. | DSCDRS | 0 | S01 | 19830601
P00240 | A019L | 201001 | 0 | S | 0 | 0 | 0 | 43112027600 | 4 | LA 6659 | 2531 | DCOR, L.L.C. | DSCDRS | 0 | D01
P00240 | A019U | 201001 | 0 | S | 0 | 0 | 0 | 43112027600 | 4 | LA 6659 | 2531 | DCOR, L.L.C. | DSCDRS | 0 | D02
P00241 | A012 | 201001 | 0 | S | 0 | 0 | 0 | 43112015000 | 4 | LA 6658 | 2531 | DCOR, L.L.C. | DSCDRS | 0 | S01
P00241 | A045L | 201001 | 30 | S | 0 | 0 | 0 | 43112021501 | 4 | LA 6658 | 2531 | DCOR, L.L.C. | DSCDRS | 55920 | D01 | 19980331
P00241 | A045S | 201001 | 31 | S | 0 | 0 | 0 | 43112021501 | 4 | LA 6658 | 2531 | DCOR, L.L.C. | DSCDRS | 53896 | D02 | 19980331
P00241 | A046L | 201001 | 0 | S | 0 | 0 | 0 | 43112021601 | 4 | LA 6658 | 2531 | DCOR, L.L.C. | DSCDRS | 0 | D01 | 19980331
P00241 | A046S | 201001 | 1 | S | 0 | 0 | 0 | 43112021601 | 4 | LA 6658 | 2531 | DCOR, L.L.C. | DSCDRS | 61379 | D02 | 19980331
P00241 | A047 | 201001 | 31 | S | 0 | 0 | 0 | 43112021700 | 4 | LA 6658 | 2531 | DCOR, L.L.C. | DSCDRS | 60795 | S03 | 19810901
P00241 | A054L | 201001 | 31 | S | 0 | 0 | 0 | 43112020600 | 4 | LA 6658 | 2531 | DCOR, L.L.C. | DSCDRS | 140177 | D02 | 19980331
P00241 | A054S | 201001 | 31 | S | 0 | 0 | 0 | 43112020600 | 4 | LA 6658 | 2531 | DCOR, L.L.C. | DSCDRS | 66255 | D01 | 19980331
P00241 | B002L | 201001 | 0 | S | 0 | 0 | 0 | 43112013101 | 4 | LA 6658 | 2531 | DCOR, L.L.C. | DSCDRS | 0 | D01 | 19980331
P00241 | B002S | 201001 | 31 | S | 0 | 0 | 0 | 43112013101 | 4 | LA 6658 | 2531 | DCOR, L.L.C. | DSCDRS | 48690 | D02 | 19980430
P00241 | B017 | 201001 | 31 | S | 0 | 0 | 0 | 43112016701 | 4 | LA 6658 | 2531 | DCOR, L.L.C. | DSCDRS | 64066 | S01 | 19980625
P00241 | B021 | 201001 | 31 | S | 0 | 0 | 0 | 43112069600 | 4 | LA 6658 | 2531 | DCOR, L.L.C. | DSCDRS | 61248 | S01 | 19980802
P00241 | B040L | 201001 | 0 | S | 0 | 0 | 0 | 43112010901 | 4 | LA 6658 | 2531 | DCOR, L.L.C. | DSCDRS | 0 | D01 | 19980331
P00241 | B040S | 201001 | 0 | S | 0 | 0 | 0 | 43112010901 | 4 | LA 6658 | 2531 | DCOR, L.L.C. | DSCDRS | 0 | D02 | 19980731
P00241 | B042 | 201001 | 31 | S | 0 | 0 | 0 | 43112014300 | 4 | LA 6658 | 2531 | DCOR, L.L.C. | DSCDRS | 63796 | S01 | 19980628
P00241 | B048L | 201001 | 0 | S | 0 | 0 | 0 | 43112030000 | 4 | LA 6658 | 2531 | DCOR, L.L.C. | DSCDRS | 0 | D01 | 19980331
P00241 | B048S | 201001 | 31 | S | 0 | 0 | 0 | 43112030000 | 4 | LA 6658 | 2531 | DCOR, L.L.C. | DSCDRS | 9827 | D02 | 19980331
P00241 | B049L | 201001 | 0 | S | 0 | 0 | 0 | 43112026400 | 4 | LA 6658 | 2531 | DCOR, L.L.C. | DSCDRS | 0 | D01 | 20000430
P00241 | B049S | 201001 | 0 | S | 0 | 0 | 0 | 43112026400 | 4 | LA 6658 | 2531 | DCOR, L.L.C. | DSCDRS | 0 | D02 | 19980331
P00241 | B052 | 201001 | 31 | S | 0 | 0 | 0 | 43112018700 | 4 | LA 6658 | 2531 | DCOR, L.L.C. | DSCDRS | 58234 | S01 | 19700501
P00241 | B056 | 201001 | 31 | S | 0 | 0 | 0 | 43112020801 | 4 | LA 6658 | 2531 | DCOR, L.L.C. | DSCDRS | 18176 | S01 | 19730101
P00241 | B057 | 201001 | 31 | S | 0 | 0 | 0 | 43112020901 | 4 | LA 6658 | 2531 | DCOR, L.L.C. | DSCDRS | 64244 | S01 | 19980622
P00241 | C001 | 201001 | 31 | S | 0 | 0 | 0 | 43112074900 | 4 | LA 6658 | 2531 | DCOR, L.L.C. | DSCDRS | 60156 | S01 | 19980331
P00241 | C005L | 201001 | 0 | S | 0 | 0 | 0 | 43112038200 | 4 | LA 6658 | 2531 | DCOR, L.L.C. | DSCDRS | 0 | D01 | 19980331
P00241 | C005S | 201001 | 0 | S | 0 | 0 | 0 | 43112038200 | 4 | LA 6658 | 2531 | DCOR, L.L.C. | DSCDRS | 0 | D02 | 19980331
P00241 | C035 | 201001 | 31 | S | 0 | 0 | 0 | 43112069100 | 4 | LA 6658 | 2531 | DCOR, L.L.C. | DSCDRS | 17135 | S01 | 19910501
P00241 | C043L | 201001 | 0 | S | 0 | 0 | 0 | 43112035600 | 4 | LA 6658 | 2531 | DCOR, L.L.C. | DSCDRS | 0 | D02 | 19980331
P00241 | C043S | 201001 | 31 | S | 0 | 0 | 0 | 43112035600 | 4 | LA 6658 | 2531 | DCOR, L.L.C. | DSCDRS | 77784 | D01 | 19941001
P00241 | C047L | 201001 | 0 | S | 0 | 0 | 0 | 43112038300 | 4 | LA 6658 | 2531 | DCOR, L.L.C. | DSCDRS | 0 | D01 | 19980331
P00241 | C047S | 201001 | 31 | S | 0 | 0 | 0 | 43112038300 | 4 | LA 6658 | 2531 | DCOR, L.L.C. | DSCDRS | 53198 | D02 | 19980331
P00241 | C052L | 201001 | 0 | S | 0 | 0 | 0 | 43112038400 | 4 | LA 6658 | 2531 | DCOR, L.L.C. | DSCDRS | 0 | D01
P00241 | C052S | 201001 | 0 | S | 0 | 0 | 0 | 43112038400 | 4 | LA 6658 | 2531 | DCOR, L.L.C. | DSCDRS | 0 | D02
P00241 | C053 | 201001 | 31 | S | 0 | 0 | 0 | 43112035700 | 4 | LA 6658 | 2531 | DCOR, L.L.C. | DSCDRS | 46657 | S01 | 19771001
P00241 | C056 | 201001 | 0 | S | 0 | 0 | 0 | 43112033600 | 4 | LA 6658 | 2531 | DCOR, L.L.C. | DSCDRS | 0 | S01 | 19770901
P00241 | C060L | 201001 | 0 | S | 0 | 0 | 0 | 43112038100 | 4 | LA 6658 | 2531 | DCOR, L.L.C. | DSCDRS | 0 | D01 | 19980331
P00241 | C060S | 201001 | 0 | S | 0 | 0 | 0 | 43112038100 | 4 | LA 6658 | 2531 | DCOR, L.L.C. | DSCDRS | 0 | D02 | 19980331
P00240 | A019L | 201002 | 0 | S | 0 | 0 | 0 | 43112027600 | 4 | LA 6659 | 2531 | DCOR, L.L.C. | DSCDRS | 0 | D01
P00240 | A019U | 201002 | 0 | S | 0 | 0 | 0 | 43112027600 | 4 | LA 6659 | 2531 | DCOR, L.L.C. | DSCDRS | 0 | D02
P00241 | A012 | 201002 | 0 | S | 0 | 0 | 0 | 43112015000 | 4 | LA 6658 | 2531 | DCOR, L.L.C. | DSCDRS | 0 | S01
P00241 | A045L | 201002 | 27 | S | 0 | 0 | 0 | 43112021501 | 4 | LA 6658 | 2531 | DCOR, L.L.C. | DSCDRS | 51716 | D01 | 19980331
P00241 | A045S | 201002 | 27 | S | 0 | 0 | 0 | 43112021501 | 4 | LA 6658 | 2531 | DCOR, L.L.C. | DSCDRS | 49114 | D02 | 19980331
P00241 | A046L | 201002 | 27 | S | 0 | 0 | 0 | 43112021601 | 4 | LA 6658 | 2531 | DCOR, L.L.C. | DSCDRS | 34888 | D01 | 19980331
P00241 | A046S | 201002 | 11 | S | 0 | 0 | 0 | 43112021601 | 4 | LA 6658 | 2531 | DCOR, L.L.C. | DSCDRS | 46185 | D02 | 19980331
P00241 | A047 | 201002 | 27 | S | 0 | 0 | 0 | 43112021700 | 4 | LA 6658 | 2531 | DCOR, L.L.C. | DSCDRS | 54441 | S03 | 19810901
P00241 | A054L | 201002 | 27 | S | 0 | 0 | 0 | 43112020600 | 4 | LA 6658 | 2531 | DCOR, L.L.C. | DSCDRS | 117735 | D02 | 19980331
P00241 | A054S | 201002 | 27 | S | 0 | 0 | 0 | 43112020600 | 4 | LA 6658 | 2531 | DCOR, L.L.C. | DSCDRS | 48599 | D01 | 19980331
P00241 | B002L | 201002 | 0 | S | 0 | 0 | 0 | 43112013101 | 4 | LA 6658 | 2531 | DCOR, L.L.C. | DSCDRS | 0 | D01 | 19980331
P00241 | B002S | 201002 | 28 | S | 0 | 0 | 0 | 43112013101 | 4 | LA 6658 | 2531 | DCOR, L.L.C. | DSCDRS | 44368 | D02 | 19980430
P00241 | B017 | 201002 | 28 | S | 0 | 0 | 0 | 43112016701 | 4 | LA 6658 | 2531 | DCOR, L.L.C. | DSCDRS | 62037 | S01 | 19980625
P00241 | B021 | 201002 | 28 | S | 0 | 0 | 0 | 43112069600 | 4 | LA 6658 | 2531 | DCOR, L.L.C. | DSCDRS | 54427 | S01 | 19980802
P00241 | B040L | 201002 | 0 | S | 0 | 0 | 0 | 43112010901 | 4 | LA 6658 | 2531 | DCOR, L.L.C. | DSCDRS | 0 | D01 | 19980331
P00241 | B040S | 201002 | 0 | S | 0 | 0 | 0 | 43112010901 | 4 | LA 6658 | 2531 | DCOR, L.L.C. | DSCDRS | 0 | D02 | 19980731
P00241 | B042 | 201002 | 28 | S | 0 | 0 | 0 | 43112014300 | 4 | LA 6658 | 2531 | DCOR, L.L.C. | DSCDRS | 55297 | S01 | 19980628
P00241 | B048L | 201002 | 0 | S | 0 | 0 | 0 | 43112030000 | 4 | LA 6658 | 2531 | DCOR, L.L.C. | DSCDRS | 0 | D01 | 19980331
P00241 | B048S | 201002 | 28 | S | 0 | 0 | 0 | 43112030000 | 4 | LA 6658 | 2531 | DCOR, L.L.C. | DSCDRS | 5863 | D02 | 19980331
P00241 | B049L | 201002 | 0 | S | 0 | 0 | 0 | 43112026400 | 4 | LA 6658 | 2531 | DCOR, L.L.C. | DSCDRS | 0 | D01 | 20000430
P00241 | B049S | 201002 | 0 | S | 0 | 0 | 0 | 43112026400 | 4 | LA 6658 | 2531 | DCOR, L.L.C. | DSCDRS | 0 | D02 | 19980331
P00241 | B052 | 201002 | 28 | S | 0 | 0 | 0 | 43112018700 | 4 | LA 6658 | 2531 | DCOR, L.L.C. | DSCDRS | 40670 | S01 | 19700501
P00241 | B056 | 201002 | 26 | S | 0 | 0 | 0 | 43112020801 | 4 | LA 6658 | 2531 | DCOR, L.L.C. | DSCDRS | 18093 | S01 | 19730101
P00241 | B057 | 201002 | 27 | S | 0 | 0 | 0 | 43112020901 | 4 | LA 6658 | 2531 | DCOR, L.L.C. | DSCDRS | 57503 | S01 | 19980622
P00241 | C001 | 201002 | 28 | S | 0 | 0 | 0 | 43112074900 | 4 | LA 6658 | 2531 | DCOR, L.L.C. | DSCDRS | 59809 | S01 | 19980331
P00241 | C005L | 201002 | 0 | S | 0 | 0 | 0 | 43112038200 | 4 | LA 6658 | 2531 | DCOR, L.L.C. | DSCDRS | 0 | D01 | 19980331
P00241 | C005S | 201002 | 0 | S | 0 | 0 | 0 | 43112038200 | 4 | LA 6658 | 2531 | DCOR, L.L.C. | DSCDRS | 0 | D02 | 19980331
P00241 | C035 | 201002 | 28 | S | 0 | 0 | 0 | 43112069100 | 4 | LA 6658 | 2531 | DCOR, L.L.C. | DSCDRS | 15628 | S01 | 19910501
P00241 | C043L | 201002 | 0 | S | 0 | 0 | 0 | 43112035600 | 4 | LA 6658 | 2531 | DCOR, L.L.C. | DSCDRS | 0 | D02 | 19980331
P00241 | C043S | 201002 | 28 | S | 0 | 0 | 0 | 43112035600 | 4 | LA 6658 | 2531 | DCOR, L.L.C. | DSCDRS | 69603 | D01 | 19941001
P00241 | C047L | 201002 | 0 | S | 0 | 0 | 0 | 43112038300 | 4 | LA 6658 | 2531 | DCOR, L.L.C. | DSCDRS | 0 | D01 | 19980331
P00241 | C047S | 201002 | 28 | S | 0 | 0 | 0 | 43112038300 | 4 | LA 6658 | 2531 | DCOR, L.L.C. | DSCDRS | 52049 | D02 | 19980331
P00241 | C052L | 201002 | 0 | S | 0 | 0 | 0 | 43112038400 | 4 | LA 6658 | 2531 | DCOR, L.L.C. | DSCDRS | 0 | D01
P00241 | C052S | 201002 | 0 | S | 0 | 0 | 0 | 43112038400 | 4 | LA 6658 | 2531 | DCOR, L.L.C. | DSCDRS | 0 | D02
P00241 | C053 | 201002 | 28 | S | 0 | 0 | 0 | 43112035700 | 4 | LA 6658 | 2531 | DCOR, L.L.C. | DSCDRS | 39269 | S01 | 19771001
P00241 | C056 | 201002 | 0 | S | 0 | 0 | 0 | 43112033600 | 4 | LA 6658 | 2531 | DCOR, L.L.C. | DSCDRS | 0 | S01 | 19770901
P00241 | C060L | 201002 | 0 | S | 0 | 0 | 0 | 43112038100 | 4 | LA 6658 | 2531 | DCOR, L.L.C. | DSCDRS | 0 | D01 | 19980331
P00241 | C060S | 201002 | 0 | S | 0 | 0 | 0 | 43112038100 | 4 | LA 6658 | 2531 | DCOR, L.L.C. | DSCDRS | 0 | D02 | 19980331
P00240 | A019L | 201003 | 0 | S | 0 | 0 | 0 | 43112027600 | 4 | LA 6659 | 2531 | DCOR, L.L.C. | DSCDRS | 0 | D01
P00240 | A019U | 201003 | 0 | S | 0 | 0 | 0 | 43112027600 | 4 | LA 6659 | 2531 | DCOR, L.L.C. | DSCDRS | 0 | D02
P00241 | A012 | 201003 | 0 | S | 0 | 0 | 0 | 43112015000 | 4 | LA 6658 | 2531 | DCOR, L.L.C. | DSCDRS | 0 | S01
P00241 | A045L | 201003 | 31 | S | 0 | 0 | 0 | 43112021501 | 4 | LA 6658 | 2531 | DCOR, L.L.C. | DSCDRS | 56994 | D01 | 19980331
P00241 | A045S | 201003 | 31 | S | 0 | 0 | 0 | 43112021501 | 4 | LA 6658 | 2531 | DCOR, L.L.C. | DSCDRS | 52899 | D02 | 19980331
P00241 | A046L | 201003 | 31 | S | 0 | 0 | 0 | 43112021601 | 4 | LA 6658 | 2531 | DCOR, L.L.C. | DSCDRS | 95841 | D01 | 19980331
P00241 | A046S | 201003 | 31 | S | 0 | 0 | 0 | 43112021601 | 4 | LA 6658 | 2531 | DCOR, L.L.C. | DSCDRS | 41859 | D02 | 19980331
P00241 | A047 | 201003 | 31 | S | 0 | 0 | 0 | 43112021700 | 4 | LA 6658 | 2531 | DCOR, L.L.C. | DSCDRS | 60178 | S03 | 19810901
P00241 | A054L | 201003 | 30 | S | 0 | 0 | 0 | 43112020600 | 4 | LA 6658 | 2531 | DCOR, L.L.C. | DSCDRS | 141245 | D02 | 19980331
P00241 | A054S | 201003 | 30 | S | 0 | 0 | 0 | 43112020600 | 4 | LA 6658 | 2531 | DCOR, L.L.C. | DSCDRS | 59104 | D01 | 19980331
P00241 | B002L | 201003 | 0 | S | 0 | 0 | 0 | 43112013101 | 4 | LA 6658 | 2531 | DCOR, L.L.C. | DSCDRS | 0 | D01 | 19980331
P00241 | B002S | 201003 | 31 | S | 0 | 0 | 0 | 43112013101 | 4 | LA 6658 | 2531 | DCOR, L.L.C. | DSCDRS | 58945 | D02 | 19980430
P00241 | B017 | 201003 | 31 | S | 0 | 0 | 0 | 43112016701 | 4 | LA 6658 | 2531 | DCOR, L.L.C. | DSCDRS | 54877 | S01 | 19980625
P00241 | B021 | 201003 | 31 | S | 0 | 0 | 0 | 43112069600 | 4 | LA 6658 | 2531 | DCOR, L.L.C. | DSCDRS | 66113 | S01 | 19980802
P00241 | B040L | 201003 | 0 | S | 0 | 0 | 0 | 43112010901 | 4 | LA 6658 | 2531 | DCOR, L.L.C. | DSCDRS | 0 | D01 | 19980331
P00241 | B040S | 201003 | 0 | S | 0 | 0 | 0 | 43112010901 | 4 | LA 6658 | 2531 | DCOR, L.L.C. | DSCDRS | 0 | D02 | 19980731
P00241 | B042 | 201003 | 31 | S | 0 | 0 | 0 | 43112014300 | 4 | LA 6658 | 2531 | DCOR, L.L.C. | DSCDRS | 44396 | S01 | 19980628
P00241 | B048L | 201003 | 0 | S | 0 | 0 | 0 | 43112030000 | 4 | LA 6658 | 2531 | DCOR, L.L.C. | DSCDRS | 0 | D01 | 19980331
P00241 | B048S | 201003 | 31 | S | 0 | 0 | 0 | 43112030000 | 4 | LA 6658 | 2531 | DCOR, L.L.C. | DSCDRS | 11412 | D02 | 19980331
P00241 | B049L | 201003 | 0 | S | 0 | 0 | 0 | 43112026400 | 4 | LA 6658 | 2531 | DCOR, L.L.C. | DSCDRS | 0 | D01 | 20000430
P00241 | B049S | 201003 | 0 | S | 0 | 0 | 0 | 43112026400 | 4 | LA 6658 | 2531 | DCOR, L.L.C. | DSCDRS | 0 | D02 | 19980331
P00241 | B052 | 201003 | 31 | S | 0 | 0 | 0 | 43112018700 | 4 | LA 6658 | 2531 | DCOR, L.L.C. | DSCDRS | 48998 | S01 | 19700501
P00241 | B056 | 201003 | 31 | S | 0 | 0 | 0 | 43112020801 | 4 | LA 6658 | 2531 | DCOR, L.L.C. | DSCDRS | 21798 | S01 | 19730101
P00241 | B057 | 201003 | 31 | S | 0 | 0 | 0 | 43112020901 | 4 | LA 6658 | 2531 | DCOR, L.L.C. | DSCDRS | 50683 | S01 | 19980622
P00241 | C001 | 201003 | 31 | S | 0 | 0 | 0 | 43112074900 | 4 | LA 6658 | 2531 | DCOR, L.L.C. | DSCDRS | 67895 | S01 | 19980331
P00241 | C005L | 201003 | 0 | S | 0 | 0 | 0 | 43112038200 | 4 | LA 6658 | 2531 | DCOR, L.L.C. | DSCDRS | 0 | D01 | 19980331
P00241 | C005S | 201003 | 0 | S | 0 | 0 | 0 | 43112038200 | 4 | LA 6658 | 2531 | DCOR, L.L.C. | DSCDRS | 0 | D02 | 19980331
P00241 | C035 | 201003 | 31 | S | 0 | 0 | 0 | 43112069100 | 4 | LA 6658 | 2531 | DCOR, L.L.C. | DSCDRS | 17646 | S01 | 19910501
P00241 | C043L | 201003 | 0 | S | 0 | 0 | 0 | 43112035600 | 4 | LA 6658 | 2531 | DCOR, L.L.C. | DSCDRS | 0 | D02 | 19980331
P00241 | C043S | 201003 | 31 | S | 0 | 0 | 0 | 43112035600 | 4 | LA 6658 | 2531 | DCOR, L.L.C. | DSCDRS | 54090 | D01 | 19941001
P00241 | C047L | 201003 | 0 | S | 0 | 0 | 0 | 43112038300 | 4 | LA 6658 | 2531 | DCOR, L.L.C. | DSCDRS | 0 | D01 | 19980331
P00241 | C047S | 201003 | 31 | S | 0 | 0 | 0 | 43112038300 | 4 | LA 6658 | 2531 | DCOR, L.L.C. | DSCDRS | 57782 | D02 | 19980331
P00241 | C052L | 201003 | 0 | S | 0 | 0 | 0 | 43112038400 | 4 | LA 6658 | 2531 | DCOR, L.L.C. | DSCDRS | 0 | D01
P00241 | C052S | 201003 | 0 | S | 0 | 0 | 0 | 43112038400 | 4 | LA 6658 | 2531 | DCOR, L.L.C. | DSCDRS | 0 | D02
P00241 | C053 | 201003 | 31 | S | 0 | 0 | 0 | 43112035700 | 4 | LA 6658 | 2531 | DCOR, L.L.C. | DSCDRS | 41277 | S01 | 19771001
P00241 | C056 | 201003 | 0 | S | 0 | 0 | 0 | 43112033600 | 4 | LA 6658 | 2531 | DCOR, L.L.C. | DSCDRS | 0 | S01 | 19770901
P00241 | C060L | 201003 | 0 | S | 0 | 0 | 0 | 43112038100 | 4 | LA 6658 | 2531 | DCOR, L.L.C. | DSCDRS | 0 | D01 | 19980331
P00241 | C060S | 201003 | 0 | S | 0 | 0 | 0 | 43112038100 | 4 | LA 6658 | 2531 | DCOR, L.L.C. | DSCDRS | 0 | D02 | 19980331
P00240 | A019L | 201004 | 0 | S | 0 | 0 | 0 | 43112027600 | 4 | LA 6659 | 2531 | DCOR, L.L.C. | DSCDRS | 0 | D01
P00240 | A019U | 201004 | 0 | S | 0 | 0 | 0 | 43112027600 | 4 | LA 6659 | 2531 | DCOR, L.L.C. | DSCDRS | 0 | D02
P00241 | A012 | 201004 | 0 | S | 0 | 0 | 0 | 43112015000 | 4 | LA 6658 | 2531 | DCOR, L.L.C. | DSCDRS | 0 | S01
P00241 | A045L | 201004 | 28 | S | 0 | 0 | 0 | 43112021501 | 4 | LA 6658 | 2531 | DCOR, L.L.C. | DSCDRS | 52570 | D01 | 19980331
P00241 | A045S | 201004 | 28 | S | 0 | 0 | 0 | 43112021501 | 4 | LA 6658 | 2531 | DCOR, L.L.C. | DSCDRS | 44449 | D02 | 19980331
P00241 | A046L | 201004 | 28 | S | 0 | 0 | 0 | 43112021601 | 4 | LA 6658 | 2531 | DCOR, L.L.C. | DSCDRS | 88039 | D01 | 19980331
P00241 | A046S | 201004 | 28 | S | 0 | 0 | 0 | 43112021601 | 4 | LA 6658 | 2531 | DCOR, L.L.C. | DSCDRS | 35729 | D02 | 19980331
P00241 | A047 | 201004 | 28 | S | 0 | 0 | 0 | 43112021700 | 4 | LA 6658 | 2531 | DCOR, L.L.C. | DSCDRS | 60389 | S03 | 19810901
P00241 | A054L | 201004 | 28 | S | 0 | 0 | 0 | 43112020600 | 4 | LA 6658 | 2531 | DCOR, L.L.C. | DSCDRS | 126033 | D02 | 19980331
P00241 | A054S | 201004 | 28 | S | 0 | 0 | 0 | 43112020600 | 4 | LA 6658 | 2531 | DCOR, L.L.C. | DSCDRS | 57517 | D01 | 19980331
P00241 | B002L | 201004 | 0 | S | 0 | 0 | 0 | 43112013101 | 4 | LA 6658 | 2531 | DCOR, L.L.C. | DSCDRS | 0 | D01 | 19980331
P00241 | B002S | 201004 | 28 | S | 0 | 0 | 0 | 43112013101 | 4 | LA 6658 | 2531 | DCOR, L.L.C. | DSCDRS | 51993 | D02 | 19980430
P00241 | B017 | 201004 | 28 | S | 0 | 0 | 0 | 43112016701 | 4 | LA 6658 | 2531 | DCOR, L.L.C. | DSCDRS | 50814 | S01 | 19980625
P00241 | B021 | 201004 | 28 | S | 0 | 0 | 0 | 43112069600 | 4 | LA 6658 | 2531 | DCOR, L.L.C. | DSCDRS | 52923 | S01 | 19980802
P00241 | B040L | 201004 | 0 | S | 0 | 0 | 0 | 43112010901 | 4 | LA 6658 | 2531 | DCOR, L.L.C. | DSCDRS | 0 | D01 | 19980331
P00241 | B040S | 201004 | 0 | S | 0 | 0 | 0 | 43112010901 | 4 | LA 6658 | 2531 | DCOR, L.L.C. | DSCDRS | 0 | D02 | 19980731
P00241 | B042 | 201004 | 28 | S | 0 | 0 | 0 | 43112014300 | 4 | LA 6658 | 2531 | DCOR, L.L.C. | DSCDRS | 39840 | S01 | 19980628
P00241 | B048L | 201004 | 0 | S | 0 | 0 | 0 | 43112030000 | 4 | LA 6658 | 2531 | DCOR, L.L.C. | DSCDRS | 0 | D01 | 19980331
P00241 | B048S | 201004 | 28 | S | 0 | 0 | 0 | 43112030000 | 4 | LA 6658 | 2531 | DCOR, L.L.C. | DSCDRS | 9023 | D02 | 19980331
P00241 | B049L | 201004 | 0 | S | 0 | 0 | 0 | 43112026400 | 4 | LA 6658 | 2531 | DCOR, L.L.C. | DSCDRS | 0 | D01 | 20000430
P00241 | B049S | 201004 | 0 | S | 0 | 0 | 0 | 43112026400 | 4 | LA 6658 | 2531 | DCOR, L.L.C. | DSCDRS | 0 | D02 | 19980331
P00241 | B052 | 201004 | 28 | S | 0 | 0 | 0 | 43112018700 | 4 | LA 6658 | 2531 | DCOR, L.L.C. | DSCDRS | 42674 | S01 | 19700501
P00241 | B056 | 201004 | 28 | S | 0 | 0 | 0 | 43112020801 | 4 | LA 6658 | 2531 | DCOR, L.L.C. | DSCDRS | 20622 | S01 | 19730101
P00241 | B057 | 201004 | 28 | S | 0 | 0 | 0 | 43112020901 | 4 | LA 6658 | 2531 | DCOR, L.L.C. | DSCDRS | 44846 | S01 | 19980622
P00241 | C001 | 201004 | 28 | S | 0 | 0 | 0 | 43112074900 | 4 | LA 6658 | 2531 | DCOR, L.L.C. | DSCDRS | 58190 | S01 | 19980331
P00241 | C005L | 201004 | 0 | S | 0 | 0 | 0 | 43112038200 | 4 | LA 6658 | 2531 | DCOR, L.L.C. | DSCDRS | 0 | D01 | 19980331
P00241 | C005S | 201004 | 0 | S | 0 | 0 | 0 | 43112038200 | 4 | LA 6658 | 2531 | DCOR, L.L.C. | DSCDRS | 0 | D02 | 19980331
P00241 | C035 | 201004 | 28 | S | 0 | 0 | 0 | 43112069100 | 4 | LA 6658 | 2531 | DCOR, L.L.C. | DSCDRS | 15662 | S01 | 19910501
P00241 | C043L | 201004 | 0 | S | 0 | 0 | 0 | 43112035600 | 4 | LA 6658 | 2531 | DCOR, L.L.C. | DSCDRS | 0 | D02 | 19980331
P00241 | C043S | 201004 | 28 | S | 0 | 0 | 0 | 43112035600 | 4 | LA 6658 | 2531 | DCOR, L.L.C. | DSCDRS | 47440 | D01 | 19941001
P00241 | C047L | 201004 | 0 | S | 0 | 0 | 0 | 43112038300 | 4 | LA 6658 | 2531 | DCOR, L.L.C. | DSCDRS | 0 | D01 | 19980331
P00241 | C047S | 201004 | 28 | S | 0 | 0 | 0 | 43112038300 | 4 | LA 6658 | 2531 | DCOR, L.L.C. | DSCDRS | 47655 | D02 | 19980331
P00241 | C052L | 201004 | 0 | S | 0 | 0 | 0 | 43112038400 | 4 | LA 6658 | 2531 | DCOR, L.L.C. | DSCDRS | 0 | D01
P00241 | C052S | 201004 | 0 | S | 0 | 0 | 0 | 43112038400 | 4 | LA 6658 | 2531 | DCOR, L.L.C. | DSCDRS | 0 | D02
P00241 | C053 | 201004 | 28 | S | 0 | 0 | 0 | 43112035700 | 4 | LA 6658 | 2531 | DCOR, L.L.C. | DSCDRS | 37801 | S01 | 19771001
P00241 | C056 | 201004 | 0 | S | 0 | 0 | 0 | 43112033600 | 4 | LA 6658 | 2531 | DCOR, L.L.C. | DSCDRS | 0 | S01 | 19770901
P00241 | C060L | 201004 | 0 | S | 0 | 0 | 0 | 43112038100 | 4 | LA 6658 | 2531 | DCOR, L.L.C. | DSCDRS | 0 | D01 | 19980331
P00241 | C060S | 201004 | 0 | S | 0 | 0 | 0 | 43112038100 | 4 | LA 6658 | 2531 | DCOR, L.L.C. | DSCDRS | 0 | D02 | 19980331
P00240 | A019L | 201005 | 0 | S | 0 | 0 | 0 | 43112027600 | 4 | LA 6659 | 2531 | DCOR, L.L.C. | DSCDRS | 0 | D01
P00240 | A019U | 201005 | 0 | S | 0 | 0 | 0 | 43112027600 | 4 | LA 6659 | 2531 | DCOR, L.L.C. | DSCDRS | 0 | D02
P00241 | A012 | 201005 | 0 | S | 0 | 0 | 0 | 43112015000 | 4 | LA 6658 | 2531 | DCOR, L.L.C. | DSCDRS | 0 | S01
P00241 | A045L | 201005 | 31 | S | 0 | 0 | 0 | 43112021501 | 4 | LA 6658 | 2531 | DCOR, L.L.C. | DSCDRS | 59438 | D01 | 19980331
P00241 | A045S | 201005 | 31 | S | 0 | 0 | 0 | 43112021501 | 4 | LA 6658 | 2531 | DCOR, L.L.C. | DSCDRS | 47830 | D02 | 19980331
P00241 | A046L | 201005 | 31 | S | 0 | 0 | 0 | 43112021601 | 4 | LA 6658 | 2531 | DCOR, L.L.C. | DSCDRS | 96210 | D01 | 19980331
P00241 | A046S | 201005 | 31 | S | 0 | 0 | 0 | 43112021601 | 4 | LA 6658 | 2531 | DCOR, L.L.C. | DSCDRS | 32093 | D02 | 19980331
P00241 | A047 | 201005 | 31 | S | 0 | 0 | 0 | 43112021700 | 4 | LA 6658 | 2531 | DCOR, L.L.C. | DSCDRS | 61713 | S03 | 19810901
P00241 | A054L | 201005 | 31 | S | 0 | 0 | 0 | 43112020600 | 4 | LA 6658 | 2531 | DCOR, L.L.C. | DSCDRS | 142238 | D02 | 19980331
P00241 | A054S | 201005 | 31 | S | 0 | 0 | 0 | 43112020600 | 4 | LA 6658 | 2531 | DCOR, L.L.C. | DSCDRS | 62810 | D01 | 19980331
P00241 | B002L | 201005 | 0 | S | 0 | 0 | 0 | 43112013101 | 4 | LA 6658 | 2531 | DCOR, L.L.C. | DSCDRS | 0 | D01 | 19980331
P00241 | B002S | 201005 | 5 | S | 0 | 0 | 0 | 43112013101 | 4 | LA 6658 | 2531 | DCOR, L.L.C. | DSCDRS | 9797 | D02 | 19980430
P00241 | B017 | 201005 | 31 | S | 0 | 0 | 0 | 43112016701 | 4 | LA 6658 | 2531 | DCOR, L.L.C. | DSCDRS | 70897 | S01 | 19980625
P00241 | B021 | 201005 | 31 | S | 0 | 0 | 0 | 43112069600 | 4 | LA 6658 | 2531 | DCOR, L.L.C. | DSCDRS | 61581 | S01 | 19980802
P00241 | B040L | 201005 | 0 | S | 0 | 0 | 0 | 43112010901 | 4 | LA 6658 | 2531 | DCOR, L.L.C. | DSCDRS | 0 | D01 | 19980331
P00241 | B040S | 201005 | 0 | S | 0 | 0 | 0 | 43112010901 | 4 | LA 6658 | 2531 | DCOR, L.L.C. | DSCDRS | 0 | D02 | 19980731
P00241 | B042 | 201005 | 31 | S | 0 | 0 | 0 | 43112014300 | 4 | LA 6658 | 2531 | DCOR, L.L.C. | DSCDRS | 62847 | S01 | 19980628
P00241 | B048L | 201005 | 0 | S | 0 | 0 | 0 | 43112030000 | 4 | LA 6658 | 2531 | DCOR, L.L.C. | DSCDRS | 0 | D01 | 19980331
P00241 | B048S | 201005 | 31 | S | 0 | 0 | 0 | 43112030000 | 4 | LA 6658 | 2531 | DCOR, L.L.C. | DSCDRS | 8429 | D02 | 19980331
P00241 | B049L | 201005 | 0 | S | 0 | 0 | 0 | 43112026400 | 4 | LA 6658 | 2531 | DCOR, L.L.C. | DSCDRS | 0 | D01 | 20000430
P00241 | B049S | 201005 | 0 | S | 0 | 0 | 0 | 43112026400 | 4 | LA 6658 | 2531 | DCOR, L.L.C. | DSCDRS | 0 | D02 | 19980331
P00241 | B052 | 201005 | 31 | S | 0 | 0 | 0 | 43112018700 | 4 | LA 6658 | 2531 | DCOR, L.L.C. | DSCDRS | 35458 | S01 | 19700501
P00241 | B056 | 201005 | 31 | S | 0 | 0 | 0 | 43112020801 | 4 | LA 6658 | 2531 | DCOR, L.L.C. | DSCDRS | 26574 | S01 | 19730101
P00241 | B057 | 201005 | 31 | S | 0 | 0 | 0 | 43112020901 | 4 | LA 6658 | 2531 | DCOR, L.L.C. | DSCDRS | 46751 | S01 | 19980622
P00241 | C001 | 201005 | 30 | S | 0 | 0 | 0 | 43112074900 | 4 | LA 6658 | 2531 | DCOR, L.L.C. | DSCDRS | 66633 | S01 | 19980331
P00241 | C005L | 201005 | 0 | S | 0 | 0 | 0 | 43112038200 | 4 | LA 6658 | 2531 | DCOR, L.L.C. | DSCDRS | 0 | D01 | 19980331
P00241 | C005S | 201005 | 0 | S | 0 | 0 | 0 | 43112038200 | 4 | LA 6658 | 2531 | DCOR, L.L.C. | DSCDRS | 0 | D02 | 19980331
P00241 | C035 | 201005 | 30 | S | 0 | 0 | 0 | 43112069100 | 4 | LA 6658 | 2531 | DCOR, L.L.C. | DSCDRS | 18246 | S01 | 19910501
P00241 | C043L | 201005 | 0 | S | 0 | 0 | 0 | 43112035600 | 4 | LA 6658 | 2531 | DCOR, L.L.C. | DSCDRS | 0 | D02 | 19980331
P00241 | C043S | 201005 | 30 | S | 0 | 0 | 0 | 43112035600 | 4 | LA 6658 | 2531 | DCOR, L.L.C. | DSCDRS | 53805 | D01 | 19941001
P00241 | C047L | 201005 | 0 | S | 0 | 0 | 0 | 43112038300 | 4 | LA 6658 | 2531 | DCOR, L.L.C. | DSCDRS | 0 | D01 | 19980331
P00241 | C047S | 201005 | 30 | S | 0 | 0 | 0 | 43112038300 | 4 | LA 6658 | 2531 | DCOR, L.L.C. | DSCDRS | 51048 | D02 | 19980331
P00241 | C052L | 201005 | 0 | S | 0 | 0 | 0 | 43112038400 | 4 | LA 6658 | 2531 | DCOR, L.L.C. | DSCDRS | 0 | D01
P00241 | C052S | 201005 | 0 | S | 0 | 0 | 0 | 43112038400 | 4 | LA 6658 | 2531 | DCOR, L.L.C. | DSCDRS | 0 | D02
P00241 | C053 | 201005 | 30 | S | 0 | 0 | 0 | 43112035700 | 4 | LA 6658 | 2531 | DCOR, L.L.C. | DSCDRS | 41789 | S01 | 19771001
P00241 | C056 | 201005 | 0 | S | 0 | 0 | 0 | 43112033600 | 4 | LA 6658 | 2531 | DCOR, L.L.C. | DSCDRS | 0 | S01 | 19770901
P00241 | C060L | 201005 | 0 | S | 0 | 0 | 0 | 43112038100 | 4 | LA 6658 | 2531 | DCOR, L.L.C. | DSCDRS | 0 | D01 | 19980331
P00241 | C060S | 201005 | 0 | S | 0 | 0 | 0 | 43112038100 | 4 | LA 6658 | 2531 | DCOR, L.L.C. | DSCDRS | 0 | D02 | 19980331
P00240 | A019L | 201006 | 0 | S | 0 | 0 | 0 | 43112027600 | 4 | LA 6659 | 2531 | DCOR, L.L.C. | DSCDRS | 0 | D01
P00240 | A019U | 201006 | 0 | S | 0 | 0 | 0 | 43112027600 | 4 | LA 6659 | 2531 | DCOR, L.L.C. | DSCDRS | 0 | D02
P00241 | A012 | 201006 | 0 | S | 0 | 0 | 0 | 43112015000 | 4 | LA 6658 | 2531 | DCOR, L.L.C. | DSCDRS | 0 | S01
P00241 | A045L | 201006 | 29 | S | 0 | 0 | 0 | 43112021501 | 4 | LA 6658 | 2531 | DCOR, L.L.C. | DSCDRS | 64605 | D01 | 19980331
P00241 | A045S | 201006 | 29 | S | 0 | 0 | 0 | 43112021501 | 4 | LA 6658 | 2531 | DCOR, L.L.C. | DSCDRS | 42097 | D02 | 19980331
P00241 | A046L | 201006 | 23 | S | 0 | 0 | 0 | 43112021601 | 4 | LA 6658 | 2531 | DCOR, L.L.C. | DSCDRS | 100478 | D01 | 19980331
P00241 | A046S | 201006 | 29 | S | 0 | 0 | 0 | 43112021601 | 4 | LA 6658 | 2531 | DCOR, L.L.C. | DSCDRS | 25816 | D02 | 19980331
P00241 | A047 | 201006 | 29 | S | 0 | 0 | 0 | 43112021700 | 4 | LA 6658 | 2531 | DCOR, L.L.C. | DSCDRS | 50970 | S03 | 19810901
P00241 | A054L | 201006 | 29 | S | 0 | 0 | 0 | 43112020600 | 4 | LA 6658 | 2531 | DCOR, L.L.C. | DSCDRS | 125994 | D02 | 19980331
P00241 | A054S | 201006 | 29 | S | 0 | 0 | 0 | 43112020600 | 4 | LA 6658 | 2531 | DCOR, L.L.C. | DSCDRS | 62253 | D01 | 19980331
P00241 | B002L | 201006 | 0 | S | 0 | 0 | 0 | 43112013101 | 4 | LA 6658 | 2531 | DCOR, L.L.C. | DSCDRS | 0 | D01 | 19980331
P00241 | B002S | 201006 | 14 | S | 0 | 0 | 0 | 43112013101 | 4 | LA 6658 | 2531 | DCOR, L.L.C. | DSCDRS | 23970 | D02 | 19980430
P00241 | B017 | 201006 | 29 | S | 0 | 0 | 0 | 43112016701 | 4 | LA 6658 | 2531 | DCOR, L.L.C. | DSCDRS | 62484 | S01 | 19980625
P00241 | B021 | 201006 | 29 | S | 0 | 0 | 0 | 43112069600 | 4 | LA 6658 | 2531 | DCOR, L.L.C. | DSCDRS | 68516 | S01 | 19980802
P00241 | B040L | 201006 | 0 | S | 0 | 0 | 0 | 43112010901 | 4 | LA 6658 | 2531 | DCOR, L.L.C. | DSCDRS | 0 | D01 | 19980331
P00241 | B040S | 201006 | 0 | S | 0 | 0 | 0 | 43112010901 | 4 | LA 6658 | 2531 | DCOR, L.L.C. | DSCDRS | 0 | D02 | 19980731
P00241 | B042 | 201006 | 29 | S | 0 | 0 | 0 | 43112014300 | 4 | LA 6658 | 2531 | DCOR, L.L.C. | DSCDRS | 66061 | S01 | 19980628
P00241 | B048L | 201006 | 0 | S | 0 | 0 | 0 | 43112030000 | 4 | LA 6658 | 2531 | DCOR, L.L.C. | DSCDRS | 0 | D01 | 19980331
P00241 | B048S | 201006 | 29 | S | 0 | 0 | 0 | 43112030000 | 4 | LA 6658 | 2531 | DCOR, L.L.C. | DSCDRS | 9067 | D02 | 19980331
P00241 | B049L | 201006 | 0 | S | 0 | 0 | 0 | 43112026400 | 4 | LA 6658 | 2531 | DCOR, L.L.C. | DSCDRS | 0 | D01 | 20000430
P00241 | B049S | 201006 | 0 | S | 0 | 0 | 0 | 43112026400 | 4 | LA 6658 | 2531 | DCOR, L.L.C. | DSCDRS | 0 | D02 | 19980331
P00241 | B052 | 201006 | 29 | S | 0 | 0 | 0 | 43112018700 | 4 | LA 6658 | 2531 | DCOR, L.L.C. | DSCDRS | 25950 | S01 | 19700501
P00241 | B056 | 201006 | 29 | S | 0 | 0 | 0 | 43112020801 | 4 | LA 6658 | 2531 | DCOR, L.L.C. | DSCDRS | 24425 | S01 | 19730101
P00241 | B057 | 201006 | 29 | S | 0 | 0 | 0 | 43112020901 | 4 | LA 6658 | 2531 | DCOR, L.L.C. | DSCDRS | 53895 | S01 | 19980622
P00241 | C001 | 201006 | 29 | S | 0 | 0 | 0 | 43112074900 | 4 | LA 6658 | 2531 | DCOR, L.L.C. | DSCDRS | 66973 | S01 | 19980331
P00241 | C005L | 201006 | 0 | S | 0 | 0 | 0 | 43112038200 | 4 | LA 6658 | 2531 | DCOR, L.L.C. | DSCDRS | 0 | D01 | 19980331
P00241 | C005S | 201006 | 0 | S | 0 | 0 | 0 | 43112038200 | 4 | LA 6658 | 2531 | DCOR, L.L.C. | DSCDRS | 0 | D02 | 19980331
P00241 | C035 | 201006 | 29 | S | 0 | 0 | 0 | 43112069100 | 4 | LA 6658 | 2531 | DCOR, L.L.C. | DSCDRS | 17564 | S01 | 19910501
P00241 | C043L | 201006 | 0 | S | 0 | 0 | 0 | 43112035600 | 4 | LA 6658 | 2531 | DCOR, L.L.C. | DSCDRS | 0 | D02 | 19980331
P00241 | C043S | 201006 | 29 | S | 0 | 0 | 0 | 43112035600 | 4 | LA 6658 | 2531 | DCOR, L.L.C. | DSCDRS | 51732 | D01 | 19941001
P00241 | C047L | 201006 | 0 | S | 0 | 0 | 0 | 43112038300 | 4 | LA 6658 | 2531 | DCOR, L.L.C. | DSCDRS | 0 | D01 | 19980331
P00241 | C047S | 201006 | 29 | S | 0 | 0 | 0 | 43112038300 | 4 | LA 6658 | 2531 | DCOR, L.L.C. | DSCDRS | 39722 | D02 | 19980331
P00241 | C052L | 201006 | 0 | S | 0 | 0 | 0 | 43112038400 | 4 | LA 6658 | 2531 | DCOR, L.L.C. | DSCDRS | 0 | D01
P00241 | C052S | 201006 | 0 | S | 0 | 0 | 0 | 43112038400 | 4 | LA 6658 | 2531 | DCOR, L.L.C. | DSCDRS | 0 | D02
P00241 | C053 | 201006 | 29 | S | 0 | 0 | 0 | 43112035700 | 4 | LA 6658 | 2531 | DCOR, L.L.C. | DSCDRS | 40443 | S01 | 19771001
P00241 | C056 | 201006 | 0 | S | 0 | 0 | 0 | 43112033600 | 4 | LA 6658 | 2531 | DCOR, L.L.C. | DSCDRS | 0 | S01 | 19770901
P00241 | C060L | 201006 | 0 | S | 0 | 0 | 0 | 43112038100 | 4 | LA 6658 | 2531 | DCOR, L.L.C. | DSCDRS | 0 | D01 | 19980331
P00241 | C060S | 201006 | 0 | S | 0 | 0 | 0 | 43112038100 | 4 | LA 6658 | 2531 | DCOR, L.L.C. | DSCDRS | 0 | D02 | 19980331
P00240 | A019L | 201007 | 0 | S | 0 | 0 | 0 | 43112027600 | 4 | LA 6659 | 2531 | DCOR, L.L.C. | DSCDRS | 0 | D01
P00240 | A019U | 201007 | 0 | S | 0 | 0 | 0 | 43112027600 | 4 | LA 6659 | 2531 | DCOR, L.L.C. | DSCDRS | 0 | D02
P00241 | A012 | 201007 | 0 | S | 0 | 0 | 0 | 43112015000 | 4 | LA 6658 | 2531 | DCOR, L.L.C. | DSCDRS | 0 | S01
P00241 | A045L | 201007 | 31 | S | 0 | 0 | 0 | 43112021501 | 4 | LA 6658 | 2531 | DCOR, L.L.C. | DSCDRS | 64454 | D01 | 19980331
P00241 | A045S | 201007 | 31 | S | 0 | 0 | 0 | 43112021501 | 4 | LA 6658 | 2531 | DCOR, L.L.C. | DSCDRS | 42267 | D02 | 19980331
P00241 | A046L | 201007 | 20 | S | 0 | 0 | 0 | 43112021601 | 4 | LA 6658 | 2531 | DCOR, L.L.C. | DSCDRS | 72011 | D01 | 19980331
P00241 | A046S | 201007 | 25 | S | 0 | 0 | 0 | 43112021601 | 4 | LA 6658 | 2531 | DCOR, L.L.C. | DSCDRS | 33699 | D02 | 19980331
P00241 | A047 | 201007 | 31 | S | 0 | 0 | 0 | 43112021700 | 4 | LA 6658 | 2531 | DCOR, L.L.C. | DSCDRS | 57951 | S03 | 19810901
P00241 | A054L | 201007 | 31 | S | 0 | 0 | 0 | 43112020600 | 4 | LA 6658 | 2531 | DCOR, L.L.C. | DSCDRS | 127633 | D02 | 19980331
P00241 | A054S | 201007 | 31 | S | 0 | 0 | 0 | 43112020600 | 4 | LA 6658 | 2531 | DCOR, L.L.C. | DSCDRS | 62320 | D01 | 19980331
P00241 | B002L | 201007 | 0 | S | 0 | 0 | 0 | 43112013101 | 4 | LA 6658 | 2531 | DCOR, L.L.C. | DSCDRS | 0 | D01 | 19980331
P00241 | B002S | 201007 | 30 | S | 0 | 0 | 0 | 43112013101 | 4 | LA 6658 | 2531 | DCOR, L.L.C. | DSCDRS | 25739 | D02 | 19980430
P00241 | B017 | 201007 | 30 | S | 0 | 0 | 0 | 43112016701 | 4 | LA 6658 | 2531 | DCOR, L.L.C. | DSCDRS | 63178 | S01 | 19980625
P00241 | B021 | 201007 | 30 | S | 0 | 0 | 0 | 43112069600 | 4 | LA 6658 | 2531 | DCOR, L.L.C. | DSCDRS | 66416 | S01 | 19980802
P00241 | B040L | 201007 | 0 | S | 0 | 0 | 0 | 43112010901 | 4 | LA 6658 | 2531 | DCOR, L.L.C. | DSCDRS | 0 | D01 | 19980331
P00241 | B040S | 201007 | 0 | S | 0 | 0 | 0 | 43112010901 | 4 | LA 6658 | 2531 | DCOR, L.L.C. | DSCDRS | 0 | D02 | 19980731
P00241 | B042 | 201007 | 30 | S | 0 | 0 | 0 | 43112014300 | 4 | LA 6658 | 2531 | DCOR, L.L.C. | DSCDRS | 84193 | S01 | 19980628
P00241 | B048L | 201007 | 0 | S | 0 | 0 | 0 | 43112030000 | 4 | LA 6658 | 2531 | DCOR, L.L.C. | DSCDRS | 0 | D01 | 19980331
P00241 | B048S | 201007 | 30 | S | 0 | 0 | 0 | 43112030000 | 4 | LA 6658 | 2531 | DCOR, L.L.C. | DSCDRS | 6544 | D02 | 19980331
P00241 | B049L | 201007 | 0 | S | 0 | 0 | 0 | 43112026400 | 4 | LA 6658 | 2531 | DCOR, L.L.C. | DSCDRS | 0 | D01 | 20000430
P00241 | B049S | 201007 | 0 | S | 0 | 0 | 0 | 43112026400 | 4 | LA 6658 | 2531 | DCOR, L.L.C. | DSCDRS | 0 | D02 | 19980331
P00241 | B052 | 201007 | 30 | S | 0 | 0 | 0 | 43112018700 | 4 | LA 6658 | 2531 | DCOR, L.L.C. | DSCDRS | 19710 | S01 | 19700501
P00241 | B056 | 201007 | 30 | S | 0 | 0 | 0 | 43112020801 | 4 | LA 6658 | 2531 | DCOR, L.L.C. | DSCDRS | 24017 | S01 | 19730101
P00241 | B057 | 201007 | 30 | S | 0 | 0 | 0 | 43112020901 | 4 | LA 6658 | 2531 | DCOR, L.L.C. | DSCDRS | 68012 | S01 | 19980622
P00241 | C001 | 201007 | 30 | S | 0 | 0 | 0 | 43112074900 | 4 | LA 6658 | 2531 | DCOR, L.L.C. | DSCDRS | 67048 | S01 | 19980331
P00241 | C005L | 201007 | 0 | S | 0 | 0 | 0 | 43112038200 | 4 | LA 6658 | 2531 | DCOR, L.L.C. | DSCDRS | 0 | D01 | 19980331
P00241 | C005S | 201007 | 0 | S | 0 | 0 | 0 | 43112038200 | 4 | LA 6658 | 2531 | DCOR, L.L.C. | DSCDRS | 0 | D02 | 19980331
P00241 | C035 | 201007 | 30 | S | 0 | 0 | 0 | 43112069100 | 4 | LA 6658 | 2531 | DCOR, L.L.C. | DSCDRS | 17855 | S01 | 19910501
P00241 | C043L | 201007 | 0 | S | 0 | 0 | 0 | 43112035600 | 4 | LA 6658 | 2531 | DCOR, L.L.C. | DSCDRS | 0 | D02 | 19980331
P00241 | C043S | 201007 | 30 | S | 0 | 0 | 0 | 43112035600 | 4 | LA 6658 | 2531 | DCOR, L.L.C. | DSCDRS | 49226 | D01 | 19941001
P00241 | C047L | 201007 | 0 | S | 0 | 0 | 0 | 43112038300 | 4 | LA 6658 | 2531 | DCOR, L.L.C. | DSCDRS | 0 | D01 | 19980331
P00241 | C047S | 201007 | 30 | S | 0 | 0 | 0 | 43112038300 | 4 | LA 6658 | 2531 | DCOR, L.L.C. | DSCDRS | 44319 | D02 | 19980331
P00241 | C052L | 201007 | 0 | S | 0 | 0 | 0 | 43112038400 | 4 | LA 6658 | 2531 | DCOR, L.L.C. | DSCDRS | 0 | D01
P00241 | C052S | 201007 | 0 | S | 0 | 0 | 0 | 43112038400 | 4 | LA 6658 | 2531 | DCOR, L.L.C. | DSCDRS | 0 | D02
P00241 | C053 | 201007 | 30 | S | 0 | 0 | 0 | 43112035700 | 4 | LA 6658 | 2531 | DCOR, L.L.C. | DSCDRS | 41932 | S01 | 19771001
P00241 | C056 | 201007 | 0 | S | 0 | 0 | 0 | 43112033600 | 4 | LA 6658 | 2531 | DCOR, L.L.C. | DSCDRS | 0 | S01 | 19770901
P00241 | C060L | 201007 | 0 | S | 0 | 0 | 0 | 43112038100 | 4 | LA 6658 | 2531 | DCOR, L.L.C. | DSCDRS | 0 | D01 | 19980331
P00241 | C060S | 201007 | 0 | S | 0 | 0 | 0 | 43112038100 | 4 | LA 6658 | 2531 | DCOR, L.L.C. | DSCDRS | 0 | D02 | 19980331
P00240 | A019L | 201008 | 0 | S | 0 | 0 | 0 | 43112027600 | 4 | LA 6659 | 2531 | DCOR, L.L.C. | DSCDRS | 0 | D01
P00240 | A019U | 201008 | 0 | S | 0 | 0 | 0 | 43112027600 | 4 | LA 6659 | 2531 | DCOR, L.L.C. | DSCDRS | 0 | D02
P00241 | A012 | 201008 | 0 | S | 0 | 0 | 0 | 43112015000 | 4 | LA 6658 | 2531 | DCOR, L.L.C. | DSCDRS | 0 | S01
P00241 | A045L | 201008 | 29 | S | 0 | 0 | 0 | 43112021501 | 4 | LA 6658 | 2531 | DCOR, L.L.C. | DSCDRS | 58745 | D01 | 19980331
P00241 | A045S | 201008 | 29 | S | 0 | 0 | 0 | 43112021501 | 4 | LA 6658 | 2531 | DCOR, L.L.C. | DSCDRS | 44908 | D02 | 19980331
P00241 | A046L | 201008 | 28 | S | 0 | 0 | 0 | 43112021601 | 4 | LA 6658 | 2531 | DCOR, L.L.C. | DSCDRS | 87076 | D01 | 19980331
P00241 | A046S | 201008 | 28 | S | 0 | 0 | 0 | 43112021601 | 4 | LA 6658 | 2531 | DCOR, L.L.C. | DSCDRS | 47164 | D02 | 19980331
P00241 | A047 | 201008 | 29 | S | 0 | 0 | 0 | 43112021700 | 4 | LA 6658 | 2531 | DCOR, L.L.C. | DSCDRS | 55761 | S03 | 19810901
P00241 | A054L | 201008 | 29 | S | 0 | 0 | 0 | 43112020600 | 4 | LA 6658 | 2531 | DCOR, L.L.C. | DSCDRS | 121499 | D02 | 19980331
P00241 | A054S | 201008 | 28 | S | 0 | 0 | 0 | 43112020600 | 4 | LA 6658 | 2531 | DCOR, L.L.C. | DSCDRS | 59680 | D01 | 19980331
P00241 | B002L | 201008 | 0 | S | 0 | 0 | 0 | 43112013101 | 4 | LA 6658 | 2531 | DCOR, L.L.C. | DSCDRS | 0 | D01 | 19980331
P00241 | B002S | 201008 | 29 | S | 0 | 0 | 0 | 43112013101 | 4 | LA 6658 | 2531 | DCOR, L.L.C. | DSCDRS | 21453 | D02 | 19980430
P00241 | B017 | 201008 | 29 | S | 0 | 0 | 0 | 43112016701 | 4 | LA 6658 | 2531 | DCOR, L.L.C. | DSCDRS | 56709 | S01 | 19980625
P00241 | B021 | 201008 | 29 | S | 0 | 0 | 0 | 43112069600 | 4 | LA 6658 | 2531 | DCOR, L.L.C. | DSCDRS | 52492 | S01 | 19980802
P00241 | B040L | 201008 | 0 | S | 0 | 0 | 0 | 43112010901 | 4 | LA 6658 | 2531 | DCOR, L.L.C. | DSCDRS | 0 | D01 | 19980331
P00241 | B040S | 201008 | 0 | S | 0 | 0 | 0 | 43112010901 | 4 | LA 6658 | 2531 | DCOR, L.L.C. | DSCDRS | 0 | D02 | 19980731
P00241 | B042 | 201008 | 29 | S | 0 | 0 | 0 | 43112014300 | 4 | LA 6658 | 2531 | DCOR, L.L.C. | DSCDRS | 74333 | S01 | 19980628
P00241 | B048L | 201008 | 0 | S | 0 | 0 | 0 | 43112030000 | 4 | LA 6658 | 2531 | DCOR, L.L.C. | DSCDRS | 0 | D01 | 19980331
P00241 | B048S | 201008 | 29 | S | 0 | 0 | 0 | 43112030000 | 4 | LA 6658 | 2531 | DCOR, L.L.C. | DSCDRS | 6299 | D02 | 19980331
P00241 | B049L | 201008 | 0 | S | 0 | 0 | 0 | 43112026400 | 4 | LA 6658 | 2531 | DCOR, L.L.C. | DSCDRS | 0 | D01 | 20000430
P00241 | B049S | 201008 | 0 | S | 0 | 0 | 0 | 43112026400 | 4 | LA 6658 | 2531 | DCOR, L.L.C. | DSCDRS | 0 | D02 | 19980331
P00241 | B052 | 201008 | 29 | S | 0 | 0 | 0 | 43112018700 | 4 | LA 6658 | 2531 | DCOR, L.L.C. | DSCDRS | 17789 | S01 | 19700501
P00241 | B056 | 201008 | 29 | S | 0 | 0 | 0 | 43112020801 | 4 | LA 6658 | 2531 | DCOR, L.L.C. | DSCDRS | 21613 | S01 | 19730101
P00241 | B057 | 201008 | 29 | S | 0 | 0 | 0 | 43112020901 | 4 | LA 6658 | 2531 | DCOR, L.L.C. | DSCDRS | 53339 | S01 | 19980622
P00241 | C001 | 201008 | 28 | S | 0 | 0 | 0 | 43112074900 | 4 | LA 6658 | 2531 | DCOR, L.L.C. | DSCDRS | 63621 | S01 | 19980331
P00241 | C005L | 201008 | 0 | S | 0 | 0 | 0 | 43112038200 | 4 | LA 6658 | 2531 | DCOR, L.L.C. | DSCDRS | 0 | D01 | 19980331
P00241 | C005S | 201008 | 0 | S | 0 | 0 | 0 | 43112038200 | 4 | LA 6658 | 2531 | DCOR, L.L.C. | DSCDRS | 0 | D02 | 19980331
P00241 | C035 | 201008 | 29 | S | 0 | 0 | 0 | 43112069100 | 4 | LA 6658 | 2531 | DCOR, L.L.C. | DSCDRS | 16447 | S01 | 19910501
P00241 | C043L | 201008 | 0 | S | 0 | 0 | 0 | 43112035600 | 4 | LA 6658 | 2531 | DCOR, L.L.C. | DSCDRS | 0 | D02 | 19980331
P00241 | C043S | 201008 | 29 | S | 0 | 0 | 0 | 43112035600 | 4 | LA 6658 | 2531 | DCOR, L.L.C. | DSCDRS | 57052 | D01 | 19941001
P00241 | C047L | 201008 | 0 | S | 0 | 0 | 0 | 43112038300 | 4 | LA 6658 | 2531 | DCOR, L.L.C. | DSCDRS | 0 | D01 | 19980331
P00241 | C047S | 201008 | 25 | S | 0 | 0 | 0 | 43112038300 | 4 | LA 6658 | 2531 | DCOR, L.L.C. | DSCDRS | 29819 | D02 | 19980331
P00241 | C052L | 201008 | 0 | S | 0 | 0 | 0 | 43112038400 | 4 | LA 6658 | 2531 | DCOR, L.L.C. | DSCDRS | 0 | D01
P00241 | C052S | 201008 | 0 | S | 0 | 0 | 0 | 43112038400 | 4 | LA 6658 | 2531 | DCOR, L.L.C. | DSCDRS | 0 | D02
P00241 | C053 | 201008 | 29 | S | 0 | 0 | 0 | 43112035700 | 4 | LA 6658 | 2531 | DCOR, L.L.C. | DSCDRS | 38195 | S01 | 19771001
P00241 | C056 | 201008 | 0 | S | 0 | 0 | 0 | 43112033600 | 4 | LA 6658 | 2531 | DCOR, L.L.C. | DSCDRS | 0 | S01 | 19770901
P00241 | C060L | 201008 | 0 | S | 0 | 0 | 0 | 43112038100 | 4 | LA 6658 | 2531 | DCOR, L.L.C. | DSCDRS | 0 | D01 | 19980331
P00241 | C060S | 201008 | 0 | S | 0 | 0 | 0 | 43112038100 | 4 | LA 6658 | 2531 | DCOR, L.L.C. | DSCDRS | 0 | D02 | 19980331
P00240 | A019L | 201009 | 0 | S | 0 | 0 | 0 | 43112027600 | 4 | LA 6659 | 2531 | DCOR, L.L.C. | DSCDRS | 0 | D01
P00240 | A019U | 201009 | 0 | S | 0 | 0 | 0 | 43112027600 | 4 | LA 6659 | 2531 | DCOR, L.L.C. | DSCDRS | 0 | D02
P00241 | A012 | 201009 | 0 | S | 0 | 0 | 0 | 43112015000 | 4 | LA 6658 | 2531 | DCOR, L.L.C. | DSCDRS | 0 | S01
P00241 | A045L | 201009 | 29 | S | 0 | 0 | 0 | 43112021501 | 4 | LA 6658 | 2531 | DCOR, L.L.C. | DSCDRS | 60062 | D01 | 19980331
P00241 | A045S | 201009 | 28 | S | 0 | 0 | 0 | 43112021501 | 4 | LA 6658 | 2531 | DCOR, L.L.C. | DSCDRS | 31515 | D02 | 19980331
P00241 | A046L | 201009 | 29 | S | 0 | 0 | 0 | 43112021601 | 4 | LA 6658 | 2531 | DCOR, L.L.C. | DSCDRS | 94497 | D01 | 19980331
P00241 | A046S | 201009 | 29 | S | 0 | 0 | 0 | 43112021601 | 4 | LA 6658 | 2531 | DCOR, L.L.C. | DSCDRS | 43126 | D02 | 19980331
P00241 | A047 | 201009 | 29 | S | 0 | 0 | 0 | 43112021700 | 4 | LA 6658 | 2531 | DCOR, L.L.C. | DSCDRS | 54845 | S03 | 19810901
P00241 | A054L | 201009 | 29 | S | 0 | 0 | 0 | 43112020600 | 4 | LA 6658 | 2531 | DCOR, L.L.C. | DSCDRS | 122886 | D02 | 19980331
P00241 | A054S | 201009 | 29 | S | 0 | 0 | 0 | 43112020600 | 4 | LA 6658 | 2531 | DCOR, L.L.C. | DSCDRS | 60670 | D01 | 19980331
P00241 | B002L | 201009 | 0 | S | 0 | 0 | 0 | 43112013101 | 4 | LA 6658 | 2531 | DCOR, L.L.C. | DSCDRS | 0 | D01 | 19980331
P00241 | B002S | 201009 | 29 | S | 0 | 0 | 0 | 43112013101 | 4 | LA 6658 | 2531 | DCOR, L.L.C. | DSCDRS | 30860 | D02 | 19980430
P00241 | B017 | 201009 | 29 | S | 0 | 0 | 0 | 43112016701 | 4 | LA 6658 | 2531 | DCOR, L.L.C. | DSCDRS | 64819 | S01 | 19980625
P00241 | B021 | 201009 | 29 | S | 0 | 0 | 0 | 43112069600 | 4 | LA 6658 | 2531 | DCOR, L.L.C. | DSCDRS | 51248 | S01 | 19980802
P00241 | B040L | 201009 | 0 | S | 0 | 0 | 0 | 43112010901 | 4 | LA 6658 | 2531 | DCOR, L.L.C. | DSCDRS | 0 | D01 | 19980331
P00241 | B040S | 201009 | 0 | S | 0 | 0 | 0 | 43112010901 | 4 | LA 6658 | 2531 | DCOR, L.L.C. | DSCDRS | 0 | D02 | 19980731
P00241 | B042 | 201009 | 29 | S | 0 | 0 | 0 | 43112014300 | 4 | LA 6658 | 2531 | DCOR, L.L.C. | DSCDRS | 80071 | S01 | 19980628
P00241 | B048L | 201009 | 0 | S | 0 | 0 | 0 | 43112030000 | 4 | LA 6658 | 2531 | DCOR, L.L.C. | DSCDRS | 0 | D01 | 19980331
P00241 | B048S | 201009 | 29 | S | 0 | 0 | 0 | 43112030000 | 4 | LA 6658 | 2531 | DCOR, L.L.C. | DSCDRS | 8438 | D02 | 19980331
P00241 | B049L | 201009 | 0 | S | 0 | 0 | 0 | 43112026400 | 4 | LA 6658 | 2531 | DCOR, L.L.C. | DSCDRS | 0 | D01 | 20000430
P00241 | B049S | 201009 | 0 | S | 0 | 0 | 0 | 43112026400 | 4 | LA 6658 | 2531 | DCOR, L.L.C. | DSCDRS | 0 | D02 | 19980331
P00241 | B052 | 201009 | 29 | S | 0 | 0 | 0 | 43112018700 | 4 | LA 6658 | 2531 | DCOR, L.L.C. | DSCDRS | 18857 | S01 | 19700501
P00241 | B056 | 201009 | 29 | S | 0 | 0 | 0 | 43112020801 | 4 | LA 6658 | 2531 | DCOR, L.L.C. | DSCDRS | 28327 | S01 | 19730101
P00241 | B057 | 201009 | 29 | S | 0 | 0 | 0 | 43112020901 | 4 | LA 6658 | 2531 | DCOR, L.L.C. | DSCDRS | 25784 | S01 | 19980622
P00241 | C001 | 201009 | 29 | S | 0 | 0 | 0 | 43112074900 | 4 | LA 6658 | 2531 | DCOR, L.L.C. | DSCDRS | 72343 | S01 | 19980331
P00241 | C005L | 201009 | 0 | S | 0 | 0 | 0 | 43112038200 | 4 | LA 6658 | 2531 | DCOR, L.L.C. | DSCDRS | 0 | D01 | 19980331
P00241 | C005S | 201009 | 0 | S | 0 | 0 | 0 | 43112038200 | 4 | LA 6658 | 2531 | DCOR, L.L.C. | DSCDRS | 0 | D02 | 19980331
P00241 | C035 | 201009 | 29 | S | 0 | 0 | 0 | 43112069100 | 4 | LA 6658 | 2531 | DCOR, L.L.C. | DSCDRS | 17648 | S01 | 19910501
P00241 | C043L | 201009 | 0 | S | 0 | 0 | 0 | 43112035600 | 4 | LA 6658 | 2531 | DCOR, L.L.C. | DSCDRS | 0 | D02 | 19980331
P00241 | C043S | 201009 | 29 | S | 0 | 0 | 0 | 43112035600 | 4 | LA 6658 | 2531 | DCOR, L.L.C. | DSCDRS | 46073 | D01 | 19941001
P00241 | C047L | 201009 | 0 | S | 0 | 0 | 0 | 43112038300 | 4 | LA 6658 | 2531 | DCOR, L.L.C. | DSCDRS | 0 | D01 | 19980331
P00241 | C047S | 201009 | 29 | S | 0 | 0 | 0 | 43112038300 | 4 | LA 6658 | 2531 | DCOR, L.L.C. | DSCDRS | 43804 | D02 | 19980331
P00241 | C052L | 201009 | 0 | S | 0 | 0 | 0 | 43112038400 | 4 | LA 6658 | 2531 | DCOR, L.L.C. | DSCDRS | 0 | D01
P00241 | C052S | 201009 | 0 | S | 0 | 0 | 0 | 43112038400 | 4 | LA 6658 | 2531 | DCOR, L.L.C. | DSCDRS | 0 | D02
P00241 | C053 | 201009 | 29 | S | 0 | 0 | 0 | 43112035700 | 4 | LA 6658 | 2531 | DCOR, L.L.C. | DSCDRS | 41943 | S01 | 19771001
P00241 | C056 | 201009 | 0 | S | 0 | 0 | 0 | 43112033600 | 4 | LA 6658 | 2531 | DCOR, L.L.C. | DSCDRS | 0 | S01 | 19770901
P00241 | C060L | 201009 | 0 | S | 0 | 0 | 0 | 43112038100 | 4 | LA 6658 | 2531 | DCOR, L.L.C. | DSCDRS | 0 | D01 | 19980331
P00241 | C060S | 201009 | 0 | S | 0 | 0 | 0 | 43112038100 | 4 | LA 6658 | 2531 | DCOR, L.L.C. | DSCDRS | 0 | D02 | 19980331
P00240 | A019L | 201010 | 0 | S | 0 | 0 | 0 | 43112027600 | 4 | LA 6659 | 2531 | DCOR, L.L.C. | DSCDRS | 0 | D01
P00240 | A019U | 201010 | 0 | S | 0 | 0 | 0 | 43112027600 | 4 | LA 6659 | 2531 | DCOR, L.L.C. | DSCDRS | 0 | D02
P00241 | A012 | 201010 | 0 | S | 0 | 0 | 0 | 43112015000 | 4 | LA 6658 | 2531 | DCOR, L.L.C. | DSCDRS | 0 | S01
P00241 | A045L | 201010 | 29 | S | 0 | 0 | 0 | 43112021501 | 4 | LA 6658 | 2531 | DCOR, L.L.C. | DSCDRS | 61739 | D01 | 19980331
P00241 | A045S | 201010 | 29 | S | 0 | 0 | 0 | 43112021501 | 4 | LA 6658 | 2531 | DCOR, L.L.C. | DSCDRS | 24292 | D02 | 19980331
P00241 | A046L | 201010 | 29 | S | 0 | 0 | 0 | 43112021601 | 4 | LA 6658 | 2531 | DCOR, L.L.C. | DSCDRS | 93987 | D01 | 19980331
P00241 | A046S | 201010 | 29 | S | 0 | 0 | 0 | 43112021601 | 4 | LA 6658 | 2531 | DCOR, L.L.C. | DSCDRS | 37069 | D02 | 19980331
P00241 | A047 | 201010 | 29 | S | 0 | 0 | 0 | 43112021700 | 4 | LA 6658 | 2531 | DCOR, L.L.C. | DSCDRS | 57783 | S03 | 19810901
P00241 | A054L | 201010 | 29 | S | 0 | 0 | 0 | 43112020600 | 4 | LA 6658 | 2531 | DCOR, L.L.C. | DSCDRS | 124422 | D02 | 19980331
P00241 | A054S | 201010 | 29 | S | 0 | 0 | 0 | 43112020600 | 4 | LA 6658 | 2531 | DCOR, L.L.C. | DSCDRS | 61204 | D01 | 19980331
P00241 | B002L | 201010 | 0 | S | 0 | 0 | 0 | 43112013101 | 4 | LA 6658 | 2531 | DCOR, L.L.C. | DSCDRS | 0 | D01 | 19980331
P00241 | B002S | 201010 | 30 | S | 0 | 0 | 0 | 43112013101 | 4 | LA 6658 | 2531 | DCOR, L.L.C. | DSCDRS | 34881 | D02 | 19980430
P00241 | B017 | 201010 | 30 | S | 0 | 0 | 0 | 43112016701 | 4 | LA 6658 | 2531 | DCOR, L.L.C. | DSCDRS | 60639 | S01 | 19980625
P00241 | B021 | 201010 | 30 | S | 0 | 0 | 0 | 43112069600 | 4 | LA 6658 | 2531 | DCOR, L.L.C. | DSCDRS | 59513 | S01 | 19980802
P00241 | B040L | 201010 | 0 | S | 0 | 0 | 0 | 43112010901 | 4 | LA 6658 | 2531 | DCOR, L.L.C. | DSCDRS | 0 | D01 | 19980331
P00241 | B040S | 201010 | 0 | S | 0 | 0 | 0 | 43112010901 | 4 | LA 6658 | 2531 | DCOR, L.L.C. | DSCDRS | 0 | D02 | 19980731
P00241 | B042 | 201010 | 30 | S | 0 | 0 | 0 | 43112014300 | 4 | LA 6658 | 2531 | DCOR, L.L.C. | DSCDRS | 78115 | S01 | 19980628
P00241 | B048L | 201010 | 0 | S | 0 | 0 | 0 | 43112030000 | 4 | LA 6658 | 2531 | DCOR, L.L.C. | DSCDRS | 0 | D01 | 19980331
P00241 | B048S | 201010 | 30 | S | 0 | 0 | 0 | 43112030000 | 4 | LA 6658 | 2531 | DCOR, L.L.C. | DSCDRS | 8342 | D02 | 19980331
P00241 | B049L | 201010 | 0 | S | 0 | 0 | 0 | 43112026400 | 4 | LA 6658 | 2531 | DCOR, L.L.C. | DSCDRS | 0 | D01 | 20000430
P00241 | B049S | 201010 | 0 | S | 0 | 0 | 0 | 43112026400 | 4 | LA 6658 | 2531 | DCOR, L.L.C. | DSCDRS | 0 | D02 | 19980331
P00241 | B052 | 201010 | 30 | S | 0 | 0 | 0 | 43112018700 | 4 | LA 6658 | 2531 | DCOR, L.L.C. | DSCDRS | 19391 | S01 | 19700501
P00241 | B056 | 201010 | 30 | S | 0 | 0 | 0 | 43112020801 | 4 | LA 6658 | 2531 | DCOR, L.L.C. | DSCDRS | 25826 | S01 | 19730101
P00241 | B057 | 201010 | 30 | S | 0 | 0 | 0 | 43112020901 | 4 | LA 6658 | 2531 | DCOR, L.L.C. | DSCDRS | 30586 | S01 | 19980622
P00241 | C001 | 201010 | 29 | S | 0 | 0 | 0 | 43112074900 | 4 | LA 6658 | 2531 | DCOR, L.L.C. | DSCDRS | 72136 | S01 | 19980331
P00241 | C005L | 201010 | 0 | S | 0 | 0 | 0 | 43112038200 | 4 | LA 6658 | 2531 | DCOR, L.L.C. | DSCDRS | 0 | D01 | 19980331
P00241 | C005S | 201010 | 0 | S | 0 | 0 | 0 | 43112038200 | 4 | LA 6658 | 2531 | DCOR, L.L.C. | DSCDRS | 0 | D02 | 19980331
P00241 | C035 | 201010 | 30 | S | 0 | 0 | 0 | 43112069100 | 4 | LA 6658 | 2531 | DCOR, L.L.C. | DSCDRS | 18691 | S01 | 19910501
P00241 | C043L | 201010 | 0 | S | 0 | 0 | 0 | 43112035600 | 4 | LA 6658 | 2531 | DCOR, L.L.C. | DSCDRS | 0 | D02 | 19980331
P00241 | C043S | 201010 | 30 | S | 0 | 0 | 0 | 43112035600 | 4 | LA 6658 | 2531 | DCOR, L.L.C. | DSCDRS | 54527 | D01 | 19941001
P00241 | C047L | 201010 | 0 | S | 0 | 0 | 0 | 43112038300 | 4 | LA 6658 | 2531 | DCOR, L.L.C. | DSCDRS | 0 | D01 | 19980331
P00241 | C047S | 201010 | 30 | S | 0 | 0 | 0 | 43112038300 | 4 | LA 6658 | 2531 | DCOR, L.L.C. | DSCDRS | 45731 | D02 | 19980331
P00241 | C052L | 201010 | 0 | S | 0 | 0 | 0 | 43112038400 | 4 | LA 6658 | 2531 | DCOR, L.L.C. | DSCDRS | 0 | D01
P00241 | C052S | 201010 | 0 | S | 0 | 0 | 0 | 43112038400 | 4 | LA 6658 | 2531 | DCOR, L.L.C. | DSCDRS | 0 | D02
P00241 | C053 | 201010 | 30 | S | 0 | 0 | 0 | 43112035700 | 4 | LA 6658 | 2531 | DCOR, L.L.C. | DSCDRS | 42269 | S01 | 19771001
P00241 | C056 | 201010 | 0 | S | 0 | 0 | 0 | 43112033600 | 4 | LA 6658 | 2531 | DCOR, L.L.C. | DSCDRS | 0 | S01 | 19770901
P00241 | C060L | 201010 | 0 | S | 0 | 0 | 0 | 43112038100 | 4 | LA 6658 | 2531 | DCOR, L.L.C. | DSCDRS | 0 | D01 | 19980331
P00241 | C060S | 201010 | 0 | S | 0 | 0 | 0 | 43112038100 | 4 | LA 6658 | 2531 | DCOR, L.L.C. | DSCDRS | 0 | D02 | 19980331
P00240 | A019L | 201011 | 0 | S | 0 | 0 | 0 | 43112027600 | 4 | LA 6659 | 2531 | DCOR, L.L.C. | DSCDRS | 0 | D01
P00240 | A019U | 201011 | 0 | S | 0 | 0 | 0 | 43112027600 | 4 | LA 6659 | 2531 | DCOR, L.L.C. | DSCDRS | 0 | D02
P00241 | A012 | 201011 | 0 | S | 0 | 0 | 0 | 43112015000 | 4 | LA 6658 | 2531 | DCOR, L.L.C. | DSCDRS | 0 | S01
P00241 | A045L | 201011 | 30 | S | 0 | 0 | 0 | 43112021501 | 4 | LA 6658 | 2531 | DCOR, L.L.C. | DSCDRS | 56911 | D01 | 19980331
P00241 | A045S | 201011 | 30 | S | 0 | 0 | 0 | 43112021501 | 4 | LA 6658 | 2531 | DCOR, L.L.C. | DSCDRS | 29473 | D02 | 19980331
P00241 | A046L | 201011 | 30 | S | 0 | 0 | 0 | 43112021601 | 4 | LA 6658 | 2531 | DCOR, L.L.C. | DSCDRS | 82625 | D01 | 19980331
P00241 | A046S | 201011 | 30 | S | 0 | 0 | 0 | 43112021601 | 4 | LA 6658 | 2531 | DCOR, L.L.C. | DSCDRS | 41868 | D02 | 19980331
P00241 | A047 | 201011 | 30 | S | 0 | 0 | 0 | 43112021700 | 4 | LA 6658 | 2531 | DCOR, L.L.C. | DSCDRS | 50656 | S03 | 19810901
P00241 | A054L | 201011 | 30 | S | 0 | 0 | 0 | 43112020600 | 4 | LA 6658 | 2531 | DCOR, L.L.C. | DSCDRS | 122548 | D02 | 19980331
P00241 | A054S | 201011 | 30 | S | 0 | 0 | 0 | 43112020600 | 4 | LA 6658 | 2531 | DCOR, L.L.C. | DSCDRS | 56661 | D01 | 19980331
P00241 | B002L | 201011 | 0 | S | 0 | 0 | 0 | 43112013101 | 4 | LA 6658 | 2531 | DCOR, L.L.C. | DSCDRS | 0 | D01 | 19980331
P00241 | B002S | 201011 | 30 | S | 0 | 0 | 0 | 43112013101 | 4 | LA 6658 | 2531 | DCOR, L.L.C. | DSCDRS | 42966 | D02 | 19980430
P00241 | B017 | 201011 | 30 | S | 0 | 0 | 0 | 43112016701 | 4 | LA 6658 | 2531 | DCOR, L.L.C. | DSCDRS | 55571 | S01 | 19980625
P00241 | B021 | 201011 | 30 | S | 0 | 0 | 0 | 43112069600 | 4 | LA 6658 | 2531 | DCOR, L.L.C. | DSCDRS | 56007 | S01 | 19980802
P00241 | B040L | 201011 | 0 | S | 0 | 0 | 0 | 43112010901 | 4 | LA 6658 | 2531 | DCOR, L.L.C. | DSCDRS | 0 | D01 | 19980331
P00241 | B040S | 201011 | 0 | S | 0 | 0 | 0 | 43112010901 | 4 | LA 6658 | 2531 | DCOR, L.L.C. | DSCDRS | 0 | D02 | 19980731
P00241 | B042 | 201011 | 30 | S | 0 | 0 | 0 | 43112014300 | 4 | LA 6658 | 2531 | DCOR, L.L.C. | DSCDRS | 63772 | S01 | 19980628
P00241 | B048L | 201011 | 0 | S | 0 | 0 | 0 | 43112030000 | 4 | LA 6658 | 2531 | DCOR, L.L.C. | DSCDRS | 0 | D01 | 19980331
P00241 | B048S | 201011 | 30 | S | 0 | 0 | 0 | 43112030000 | 4 | LA 6658 | 2531 | DCOR, L.L.C. | DSCDRS | 7412 | D02 | 19980331
P00241 | B049L | 201011 | 0 | S | 0 | 0 | 0 | 43112026400 | 4 | LA 6658 | 2531 | DCOR, L.L.C. | DSCDRS | 0 | D01 | 20000430
P00241 | B049S | 201011 | 0 | S | 0 | 0 | 0 | 43112026400 | 4 | LA 6658 | 2531 | DCOR, L.L.C. | DSCDRS | 0 | D02 | 19980331
P00241 | B052 | 201011 | 30 | S | 0 | 0 | 0 | 43112018700 | 4 | LA 6658 | 2531 | DCOR, L.L.C. | DSCDRS | 25881 | S01 | 19700501
P00241 | B056 | 201011 | 30 | S | 0 | 0 | 0 | 43112020801 | 4 | LA 6658 | 2531 | DCOR, L.L.C. | DSCDRS | 24003 | S01 | 19730101
P00241 | B057 | 201011 | 30 | S | 0 | 0 | 0 | 43112020901 | 4 | LA 6658 | 2531 | DCOR, L.L.C. | DSCDRS | 34079 | S01 | 19980622
P00241 | C001 | 201011 | 30 | S | 0 | 0 | 0 | 43112074900 | 4 | LA 6658 | 2531 | DCOR, L.L.C. | DSCDRS | 68962 | S01 | 19980331
P00241 | C005L | 201011 | 0 | S | 0 | 0 | 0 | 43112038200 | 4 | LA 6658 | 2531 | DCOR, L.L.C. | DSCDRS | 0 | D01 | 19980331
P00241 | C005S | 201011 | 0 | S | 0 | 0 | 0 | 43112038200 | 4 | LA 6658 | 2531 | DCOR, L.L.C. | DSCDRS | 0 | D02 | 19980331
P00241 | C035 | 201011 | 30 | S | 0 | 0 | 0 | 43112069100 | 4 | LA 6658 | 2531 | DCOR, L.L.C. | DSCDRS | 18545 | S01 | 19910501
P00241 | C043L | 201011 | 0 | S | 0 | 0 | 0 | 43112035600 | 4 | LA 6658 | 2531 | DCOR, L.L.C. | DSCDRS | 0 | D02 | 19980331
P00241 | C043S | 201011 | 30 | S | 0 | 0 | 0 | 43112035600 | 4 | LA 6658 | 2531 | DCOR, L.L.C. | DSCDRS | 60062 | D01 | 19941001
P00241 | C047L | 201011 | 0 | S | 0 | 0 | 0 | 43112038300 | 4 | LA 6658 | 2531 | DCOR, L.L.C. | DSCDRS | 0 | D01 | 19980331
P00241 | C047S | 201011 | 30 | S | 0 | 0 | 0 | 43112038300 | 4 | LA 6658 | 2531 | DCOR, L.L.C. | DSCDRS | 45839 | D02 | 19980331
P00241 | C052L | 201011 | 0 | S | 0 | 0 | 0 | 43112038400 | 4 | LA 6658 | 2531 | DCOR, L.L.C. | DSCDRS | 0 | D01
P00241 | C052S | 201011 | 0 | S | 0 | 0 | 0 | 43112038400 | 4 | LA 6658 | 2531 | DCOR, L.L.C. | DSCDRS | 0 | D02
P00241 | C053 | 201011 | 30 | S | 0 | 0 | 0 | 43112035700 | 4 | LA 6658 | 2531 | DCOR, L.L.C. | DSCDRS | 41600 | S01 | 19771001
P00241 | C056 | 201011 | 0 | S | 0 | 0 | 0 | 43112033600 | 4 | LA 6658 | 2531 | DCOR, L.L.C. | DSCDRS | 0 | S01 | 19770901
P00241 | C060L | 201011 | 0 | S | 0 | 0 | 0 | 43112038100 | 4 | LA 6658 | 2531 | DCOR, L.L.C. | DSCDRS | 0 | D01 | 19980331
P00241 | C060S | 201011 | 0 | S | 0 | 0 | 0 | 43112038100 | 4 | LA 6658 | 2531 | DCOR, L.L.C. | DSCDRS | 0 | D02 | 19980331
P00240 | A019L | 201012 | 0 | S | 0 | 0 | 0 | 43112027600 | 4 | LA 6659 | 2531 | DCOR, L.L.C. | DSCDRS | 0 | D01
P00240 | A019U | 201012 | 0 | S | 0 | 0 | 0 | 43112027600 | 4 | LA 6659 | 2531 | DCOR, L.L.C. | DSCDRS | 0 | D02
P00241 | A012 | 201012 | 0 | S | 0 | 0 | 0 | 43112015000 | 4 | LA 6658 | 2531 | DCOR, L.L.C. | DSCDRS | 0 | S01
P00241 | A045L | 201012 | 31 | S | 0 | 0 | 0 | 43112021501 | 4 | LA 6658 | 2531 | DCOR, L.L.C. | DSCDRS | 58506 | D01 | 19980331
P00241 | A045S | 201012 | 31 | S | 0 | 0 | 0 | 43112021501 | 4 | LA 6658 | 2531 | DCOR, L.L.C. | DSCDRS | 38911 | D02 | 19980331
P00241 | A046L | 201012 | 31 | S | 0 | 0 | 0 | 43112021601 | 4 | LA 6658 | 2531 | DCOR, L.L.C. | DSCDRS | 70088 | D01 | 19980331
P00241 | A046S | 201012 | 27 | S | 0 | 0 | 0 | 43112021601 | 4 | LA 6658 | 2531 | DCOR, L.L.C. | DSCDRS | 45362 | D02 | 19980331
P00241 | A047 | 201012 | 31 | S | 0 | 0 | 0 | 43112021700 | 4 | LA 6658 | 2531 | DCOR, L.L.C. | DSCDRS | 63939 | S03 | 19810901
P00241 | A054L | 201012 | 31 | S | 0 | 0 | 0 | 43112020600 | 4 | LA 6658 | 2531 | DCOR, L.L.C. | DSCDRS | 127190 | D02 | 19980331
P00241 | A054S | 201012 | 30 | S | 0 | 0 | 0 | 43112020600 | 4 | LA 6658 | 2531 | DCOR, L.L.C. | DSCDRS | 52404 | D01 | 19980331
P00241 | B002L | 201012 | 0 | S | 0 | 0 | 0 | 43112013101 | 4 | LA 6658 | 2531 | DCOR, L.L.C. | DSCDRS | 0 | D01 | 19980331
P00241 | B002S | 201012 | 31 | S | 0 | 0 | 0 | 43112013101 | 4 | LA 6658 | 2531 | DCOR, L.L.C. | DSCDRS | 51012 | D02 | 19980430
P00241 | B017 | 201012 | 31 | S | 0 | 0 | 0 | 43112016701 | 4 | LA 6658 | 2531 | DCOR, L.L.C. | DSCDRS | 60035 | S01 | 19980625
P00241 | B021 | 201012 | 31 | S | 0 | 0 | 0 | 43112069600 | 4 | LA 6658 | 2531 | DCOR, L.L.C. | DSCDRS | 64302 | S01 | 19980802
P00241 | B040L | 201012 | 0 | S | 0 | 0 | 0 | 43112010901 | 4 | LA 6658 | 2531 | DCOR, L.L.C. | DSCDRS | 0 | D01 | 19980331
P00241 | B040S | 201012 | 0 | S | 0 | 0 | 0 | 43112010901 | 4 | LA 6658 | 2531 | DCOR, L.L.C. | DSCDRS | 0 | D02 | 19980731
P00241 | B042 | 201012 | 31 | S | 0 | 0 | 0 | 43112014300 | 4 | LA 6658 | 2531 | DCOR, L.L.C. | DSCDRS | 35184 | S01 | 19980628
P00241 | B048L | 201012 | 0 | S | 0 | 0 | 0 | 43112030000 | 4 | LA 6658 | 2531 | DCOR, L.L.C. | DSCDRS | 0 | D01 | 19980331
P00241 | B048S | 201012 | 31 | S | 0 | 0 | 0 | 43112030000 | 4 | LA 6658 | 2531 | DCOR, L.L.C. | DSCDRS | 7873 | D02 | 19980331
P00241 | B049L | 201012 | 0 | S | 0 | 0 | 0 | 43112026400 | 4 | LA 6658 | 2531 | DCOR, L.L.C. | DSCDRS | 0 | D01 | 20000430
P00241 | B049S | 201012 | 0 | S | 0 | 0 | 0 | 43112026400 | 4 | LA 6658 | 2531 | DCOR, L.L.C. | DSCDRS | 0 | D02 | 19980331
P00241 | B052 | 201012 | 31 | S | 0 | 0 | 0 | 43112018700 | 4 | LA 6658 | 2531 | DCOR, L.L.C. | DSCDRS | 37588 | S01 | 19700501
P00241 | B056 | 201012 | 31 | S | 0 | 0 | 0 | 43112020801 | 4 | LA 6658 | 2531 | DCOR, L.L.C. | DSCDRS | 28952 | S01 | 19730101
P00241 | B057 | 201012 | 31 | S | 0 | 0 | 0 | 43112020901 | 4 | LA 6658 | 2531 | DCOR, L.L.C. | DSCDRS | 47989 | S01 | 19980622
P00241 | C001 | 201012 | 31 | S | 0 | 0 | 0 | 43112074900 | 4 | LA 6658 | 2531 | DCOR, L.L.C. | DSCDRS | 70219 | S01 | 19980331
P00241 | C005L | 201012 | 0 | S | 0 | 0 | 0 | 43112038200 | 4 | LA 6658 | 2531 | DCOR, L.L.C. | DSCDRS | 0 | D01 | 19980331
P00241 | C005S | 201012 | 0 | S | 0 | 0 | 0 | 43112038200 | 4 | LA 6658 | 2531 | DCOR, L.L.C. | DSCDRS | 0 | D02 | 19980331
P00241 | C035 | 201012 | 30 | S | 0 | 0 | 0 | 43112069100 | 4 | LA 6658 | 2531 | DCOR, L.L.C. | DSCDRS | 19560 | S01 | 19910501
P00241 | C043L | 201012 | 0 | S | 0 | 0 | 0 | 43112035600 | 4 | LA 6658 | 2531 | DCOR, L.L.C. | DSCDRS | 0 | D02 | 19980331
P00241 | C043S | 201012 | 30 | S | 0 | 0 | 0 | 43112035600 | 4 | LA 6658 | 2531 | DCOR, L.L.C. | DSCDRS | 48877 | D01 | 19941001
P00241 | C047L | 201012 | 0 | S | 0 | 0 | 0 | 43112038300 | 4 | LA 6658 | 2531 | DCOR, L.L.C. | DSCDRS | 0 | D01 | 19980331
P00241 | C047S | 201012 | 31 | S | 0 | 0 | 0 | 43112038300 | 4 | LA 6658 | 2531 | DCOR, L.L.C. | DSCDRS | 46968 | D02 | 19980331
P00241 | C052L | 201012 | 0 | S | 0 | 0 | 0 | 43112038400 | 4 | LA 6658 | 2531 | DCOR, L.L.C. | DSCDRS | 0 | D01
P00241 | C052S | 201012 | 0 | S | 0 | 0 | 0 | 43112038400 | 4 | LA 6658 | 2531 | DCOR, L.L.C. | DSCDRS | 0 | D02
P00241 | C053 | 201012 | 31 | S | 0 | 0 | 0 | 43112035700 | 4 | LA 6658 | 2531 | DCOR, L.L.C. | DSCDRS | 41674 | S01 | 19771001
P00241 | C056 | 201012 | 0 | S | 0 | 0 | 0 | 43112033600 | 4 | LA 6658 | 2531 | DCOR, L.L.C. | DSCDRS | 0 | S01 | 19770901
P00241 | C060L | 201012 | 0 | S | 0 | 0 | 0 | 43112038100 | 4 | LA 6658 | 2531 | DCOR, L.L.C. | DSCDRS | 0 | D01 | 19980331
P00241 | C060S | 201012 | 0 | S | 0 | 0 | 0 | 43112038100 | 4 | LA 6658 | 2531 | DCOR, L.L.C. | DSCDRS | 0 | D02 | 19980331
P00240 | A055 | 201001 | 0 | U | 0 | 0 | 0 | 43112077200 | 14 | LA 6659 | 2531 | DCOR, L.L.C. | DSCDRS | 0 | X01
P00241 | 2 | 201001 | 0 | U | 0 | 0 | 0 | 43112000900 | 14 | LA 6658 | 2531 | DCOR, L.L.C. | DSCDRS | 0 | X01
P00240 | A055 | 201002 | 0 | U | 0 | 0 | 0 | 43112077200 | 14 | LA 6659 | 2531 | DCOR, L.L.C. | DSCDRS | 0 | X01
P00241 | 2 | 201002 | 0 | U | 0 | 0 | 0 | 43112000900 | 14 | LA 6658 | 2531 | DCOR, L.L.C. | DSCDRS | 0 | X01
P00240 | A055 | 201003 | 0 | U | 0 | 0 | 0 | 43112077200 | 14 | LA 6659 | 2531 | DCOR, L.L.C. | DSCDRS | 0 | X01
P00241 | 2 | 201003 | 0 | U | 0 | 0 | 0 | 43112000900 | 14 | LA 6658 | 2531 | DCOR, L.L.C. | DSCDRS | 0 | X01
P00240 | A055 | 201004 | 0 | U | 0 | 0 | 0 | 43112077200 | 14 | LA 6659 | 2531 | DCOR, L.L.C. | DSCDRS | 0 | X01
P00241 | 2 | 201004 | 0 | U | 0 | 0 | 0 | 43112000900 | 14 | LA 6658 | 2531 | DCOR, L.L.C. | DSCDRS | 0 | X01
P00240 | A055 | 201005 | 0 | U | 0 | 0 | 0 | 43112077200 | 14 | LA 6659 | 2531 | DCOR, L.L.C. | DSCDRS | 0 | X01
P00241 | 2 | 201005 | 0 | U | 0 | 0 | 0 | 43112000900 | 14 | LA 6658 | 2531 | DCOR, L.L.C. | DSCDRS | 0 | X01
P00240 | A055 | 201006 | 0 | U | 0 | 0 | 0 | 43112077200 | 14 | LA 6659 | 2531 | DCOR, L.L.C. | DSCDRS | 0 | X01
P00241 | 2 | 201006 | 0 | U | 0 | 0 | 0 | 43112000900 | 14 | LA 6658 | 2531 | DCOR, L.L.C. | DSCDRS | 0 | X01
P00240 | A055 | 201007 | 0 | U | 0 | 0 | 0 | 43112077200 | 14 | LA 6659 | 2531 | DCOR, L.L.C. | DSCDRS | 0 | X01
P00241 | 2 | 201007 | 0 | U | 0 | 0 | 0 | 43112000900 | 14 | LA 6658 | 2531 | DCOR, L.L.C. | DSCDRS | 0 | X01
P00240 | A055 | 201008 | 0 | U | 0 | 0 | 0 | 43112077200 | 14 | LA 6659 | 2531 | DCOR, L.L.C. | DSCDRS | 0 | X01
P00241 | 2 | 201008 | 0 | U | 0 | 0 | 0 | 43112000900 | 14 | LA 6658 | 2531 | DCOR, L.L.C. | DSCDRS | 0 | X01
P00240 | A055 | 201009 | 0 | U | 0 | 0 | 0 | 43112077200 | 14 | LA 6659 | 2531 | DCOR, L.L.C. | DSCDRS | 0 | X01
P00241 | 2 | 201009 | 0 | U | 0 | 0 | 0 | 43112000900 | 14 | LA 6658 | 2531 | DCOR, L.L.C. | DSCDRS | 0 | X01
P00240 | A055 | 201010 | 0 | U | 0 | 0 | 0 | 43112077200 | 14 | LA 6659 | 2531 | DCOR, L.L.C. | DSCDRS | 0 | X01
P00241 | 2 | 201010 | 0 | U | 0 | 0 | 0 | 43112000900 | 14 | LA 6658 | 2531 | DCOR, L.L.C. | DSCDRS | 0 | X01
P00240 | A055 | 201011 | 0 | U | 0 | 0 | 0 | 43112077200 | 14 | LA 6659 | 2531 | DCOR, L.L.C. | DSCDRS | 0 | X01
P00241 | 2 | 201011 | 0 | U | 0 | 0 | 0 | 43112000900 | 14 | LA 6658 | 2531 | DCOR, L.L.C. | DSCDRS | 0 | X01
P00240 | A055 | 201012 | 0 | U | 0 | 0 | 0 | 43112077200 | 14 | LA 6659 | 2531 | DCOR, L.L.C. | DSCDRS | 0 | X01
P00241 | 2 | 201012 | 0 | U | 0 | 0 | 0 | 43112000900 | 14 | LA 6658 | 2531 | DCOR, L.L.C. | DSCDRS | 0 | X01
[5 empty] | 1158945 | 1780635 | 20042241 | [6 empty] | 12259921
[5 empty] | 3175.1918 | 1536.4275 | 17.2935 | [6 empty] | 0.6117
P00180 | H031 | 201001 | 31 | O | 7423 | 644 | 21866 | 43112032501 | 9 | SM 6635 | 276 | EXXON MOBIL CORPORATION | HONDO | 0 | S01 | 19860401 | 891008979
P00180 | HA016 | 201001 | 31 | O | 29012 | 5929 | 27891 | 43112074000 | 9 | 6A 5275 | 276 | EXXON MOBIL CORPORATION | HONDO | 0 | S01 | 19960301 | 891008979
P00181 | HA004 | 201001 | 31 | O | 8803 | 39153 | 5791 | 43112071100 | 9 | SM 6635 | 276 | EXXON MOBIL CORPORATION | HONDO | 0 | S01 | 19940901 | 891008979
P00181 | HA006 | 201001 | 31 | O | 14974 | 12536 | 70630 | 43112071802 | 9 | SM 6634 | 276 | EXXON MOBIL CORPORATION | HONDO | 0 | S01 | 20071208 | 891008979
P00181 | HA007 | 201001 | 31 | O | 8763 | 132451 | 9333 | 43112072001 | 9 | SM 6635 | 276 | EXXON MOBIL CORPORATION | HONDO | 0 | S01 | 19970201 | 891008979
P00181 | HA013 | 201001 | 31 | O | 6140 | 10307 | 6824 | 43112073401 | 9 | SM 6685 | 276 | EXXON MOBIL CORPORATION | HONDO | 0 | S01 | 19990428 | 891008979
P00181 | HA014 | 201001 | 31 | O | 6328 | 6350 | 8293 | 43112073600 | 9 | SM 6635 | 276 | EXXON MOBIL CORPORATION | HONDO | 0 | S01 | 19951101 | 891008979
P00181 | HA017 | 201001 | 31 | O | 12473 | 43 | 18971 | 43112074300 | 9 | SM 6685 | 276 | EXXON MOBIL CORPORATION | HONDO | 0 | S01 | 19960501 | 891008979
P00181 | HA031 | 201001 | 31 | O | 15551 | 9672 | 69572 | 43112078302 | 9 | SM 6685 | 276 | EXXON MOBIL CORPORATION | HONDO | 0 | S01 | 20030215 | 891008979
P00181 | HA032 | 201001 | 31 | O | 4631 | 2570 | 5392 | 43112078800 | 9 | SM 6635 | 276 | EXXON MOBIL CORPORATION | HONDO | 0 | S01 | 20030808 | 891008979
P00181 | HA033 | 201001 | 31 | O | 6711 | 12096 | 31335 | 43112079000 | 9 | SM 6635 | 276 | EXXON MOBIL CORPORATION | HONDO | 0 | S01 | 20030910 | 891008979
P00187 | H005 | 201001 | 31 | O | 11830 | 17599 | 4693 | 43112034602 | 9 | SM 6637 | 276 | EXXON MOBIL CORPORATION | HONDO | 0 | S01 | 19990617 | 891008979
P00187 | H037 | 201001 | 31 | O | 19266 | 6381 | 34254 | 43112046602 | 9 | SM 6636 | 276 | EXXON MOBIL CORPORATION | HONDO | 0 | S01 | 19900301 | 891008979
P00188 | H002 | 201001 | 31 | O | 9135 | 28653 | 13257 | 43112034200 | 9 | SM 6636 | 276 | EXXON MOBIL CORPORATION | HONDO | 0 | S02 | 19960601 | 891008979
P00188 | H004 | 201001 | 27 | O | 4541 | 50982 | 1759 | 43112034400 | 9 | SM 6636 | 276 | EXXON MOBIL CORPORATION | HONDO | 0 | S01 | 19980131 | 891008979
P00188 | H006 | 201001 | 31 | O | 11890 | 12036 | 16173 | 43112034701 | 9 | SM 6636 | 276 | EXXON MOBIL CORPORATION | HONDO | 0 | S01 | 20020806 | 891008979
P00188 | H007 | 201001 | 27 | O | 2562 | 632 | 5569 | 43112035402 | 9 | SM 6635 | 276 | EXXON MOBIL CORPORATION | HONDO | 0 | S01 | 20040927 | 891008979
P00188 | H008 | 201001 | 31 | O | 11195 | 906 | 17433 | 43112034801 | 9 | SM 6636 | 276 | EXXON MOBIL CORPORATION | HONDO | 0 | S01 | 19980530 | 891008979
P00188 | H009 | 201001 | 27 | O | 10402 | 113251 | 7969 | 43112035501 | 9 | SM 6635 | 276 | EXXON MOBIL CORPORATION | HONDO | 0 | S01 | 19990923 | 891008979
P00188 | H012 | 201001 | 31 | O | 2984 | 46533 | 6011 | 43112047703 | 9 | SM 6636 | 276 | EXXON MOBIL CORPORATION | HONDO | 0 | S01 | 20040625 | 891008979
P00188 | H015 | 201001 | 21 | O | 206 | 3501 | 627 | 43112042002 | 9 | SM 6636 | 276 | EXXON MOBIL CORPORATION | HONDO | 0 | D02 | 20020322 | 891008979
P00188 | H023 | 201001 | 27 | O | 1488 | 8793 | 4017 | 43112050200 | 9 | SM 6635 | 276 | EXXON MOBIL CORPORATION | HONDO | 0 | S01 | 19820901 | 891008979
P00188 | H024 | 201001 | 27 | O | 3775 | 7237 | 919 | 43112052003 | 9 | SM 6636 | 276 | EXXON MOBIL CORPORATION | HONDO | 0 | S01 | 20000313 | 891008979
P00188 | H027 | 201001 | 27 | O | 4395 | 12326 | 33217 | 43112055801 | 9 | SM 6636 | 276 | EXXON MOBIL CORPORATION | HONDO | 0 | S01 | 20040511 | 891008979
P00188 | H032 | 201001 | 31 | O | 19030 | 4751 | 9904 | 43112045402 | 9 | SM 6636 | 276 | EXXON MOBIL CORPORATION | HONDO | 0 | S01 | 19981022 | 891008979
P00188 | H033 | 201001 | 31 | O | 10975 | 1006 | 17176 | 43112049101 | 9 | SM 6636 | 276 | EXXON MOBIL CORPORATION | HONDO | 0 | S01 | 19880301 | 891008979
P00188 | H034 | 201001 | 31 | O | 11032 | 6705 | 7892 | 43112040402 | 9 | SM 6636 | 276 | EXXON MOBIL CORPORATION | HONDO | 0 | S01 | 20040919 | 891008979
P00188 | H038 | 201001 | 31 | O | 8489 | 19779 | 8126 | 43112044601 | 9 | SM 6636 | 276 | EXXON MOBIL CORPORATION | HONDO | 0 | S01 | 19960901 | 891008979
P00188 | H039 | 201001 | 31 | O | 9145 | 6949 | 2195 | 43112042502 | 9 | SM 6636 | 276 | EXXON MOBIL CORPORATION | HONDO | 0 | S01 | 19970201 | 891008979
P00190 | H003 | 201001 | 27 | O | 5659 | 45327 | 8093 | 43112034300 | 9 | SM 6635 | 276 | EXXON MOBIL CORPORATION | HONDO | 0 | S01 | 19810501 | 891008979
P00190 | HA001 | 201001 | 8 | O | 130 | 98 | 330 | 43112070101 | 9 | SM 6635 | 276 | EXXON MOBIL CORPORATION | HONDO | 0 | S01 | 20030623 | 891008979
P00190 | HA003 | 201001 | 31 | O | 8030 | 2598 | 14065 | 43112070803 | 9 | SM 6635 | 276 | EXXON MOBIL CORPORATION | HONDO | 0 | S01 | 20040126 | 891008979
P00190 | HA005 | 201001 | 31 | O | 14426 | 66223 | 38627 | 43112071601 | 9 | SM 6635 | 276 | EXXON MOBIL CORPORATION | HONDO | 0 | S01 | 20081031 | 891008979
P00190 | HA008 | 201001 | 31 | O | 3966 | 1531 | 11705 | 43112072200 | 9 | SM 6634 | 276 | EXXON MOBIL CORPORATION | HONDO | 0 | S01 | 19941201 | 891008979
P00190 | HA011 | 201001 | 31 | O | 16132 | 1533 | 25622 | 43112073001 | 9 | SM 6635 | 276 | EXXON MOBIL CORPORATION | HONDO | 0 | S01 | 20021024 | 891008979
P00190 | HA019 | 201001 | 31 | O | 13638 | 7135 | 21131 | 43112075000 | 9 | SM 6635 | 276 | EXXON MOBIL CORPORATION | HONDO | 0 | S01 | 19961001 | 891008979
P00190 | HA022 | 201001 | 31 | O | 5698 | 309121 | 4841 | 43112075800 | 9 | SM 6635 | 276 | EXXON MOBIL CORPORATION | HONDO | 0 | S01 | 19970623 | 891008979
P00190 | HA024 | 201001 | 31 | O | 6289 | 12273 | 23447 | 43112076100 | 9 | SM 6634 | 276 | EXXON MOBIL CORPORATION | HONDO | 0 | S01 | 19970924 | 891008979
P00190 | HA029 | 201001 | 30 | O | 724 | 169548 | 511 | 43112078200 | 9 | SM 6635 | 276 | EXXON MOBIL CORPORATION | HONDO | 0 | S02 | 20040131 | 891008979
P00191 | HA009 | 201001 | 31 | O | 3913 | 8 | 3454 | 43112072501 | 9 | SM 6634 | 276 | EXXON MOBIL CORPORATION | HONDO | 0 | S01 | 19970408 | 891008979
P00191 | HA025 | 201001 | 31 | O | 7449 | 5371 | 37257 | 43112076501 | 9 | SM 6634 | 276 | EXXON MOBIL CORPORATION | HONDO | 0 | S01 | 19971216 | 891008979
P00191 | HA027 | 201001 | 31 | O | 12705 | 6023 | 24906 | 43112076800 | 9 | SM 6634 | 276 | EXXON MOBIL CORPORATION | HONDO | 0 | S01 | 20000117 | 891008979
P00191 | HA034 | 201001 | 31 | O | 14246 | 125 | 55054 | 43112079200 | 9 | SM 6634 | 276 | EXXON MOBIL CORPORATION | HONDO | 0 | S01 | 20031215 | 891008979
P00329 | HA012 | 201001 | 31 | O | 9974 | 21230 | 11047 | 43112073200 | 9 | SM 6684 | 276 | EXXON MOBIL CORPORATION | HONDO | 0 | S01 | 19950701 | 891008979
P00329 | HA015 | 201001 | 31 | O | 15316 | 6387 | 11385 | 43112073800 | 9 | SM 6634 | 276 | EXXON MOBIL CORPORATION | HONDO | 0 | S01 | 19960101 | 891008979
P00329 | HA018 | 201001 | 31 | O | 6472 | 5978 | 4033 | 43112074601 | 9 | SM 6684 | 276 | EXXON MOBIL CORPORATION | HONDO | 0 | S01 | 20030524 | 891008979
P00180 | H031 | 201002 | 28 | O | 5716 | 3192 | 19827 | 43112032501 | 9 | SM 6635 | 276 | EXXON MOBIL CORPORATION | HONDO | 0 | S01 | 19860401 | 891008979
P00180 | HA016 | 201002 | 28 | O | 26444 | 4472 | 26013 | 43112074000 | 9 | 6A 5275 | 276 | EXXON MOBIL CORPORATION | HONDO | 0 | S01 | 19960301 | 891008979
P00181 | HA004 | 201002 | 28 | O | 8077 | 29076 | 5321 | 43112071100 | 9 | SM 6635 | 276 | EXXON MOBIL CORPORATION | HONDO | 0 | S01 | 19940901 | 891008979
P00181 | HA006 | 201002 | 28 | O | 14857 | 4812 | 67108 | 43112071802 | 9 | SM 6634 | 276 | EXXON MOBIL CORPORATION | HONDO | 0 | S01 | 20071208 | 891008979
P00181 | HA007 | 201002 | 28 | O | 7902 | 103534 | 8427 | 43112072001 | 9 | SM 6635 | 276 | EXXON MOBIL CORPORATION | HONDO | 0 | S01 | 19970201 | 891008979
P00181 | HA013 | 201002 | 28 | O | 5552 | 1592 | 6263 | 43112073401 | 9 | SM 6685 | 276 | EXXON MOBIL CORPORATION | HONDO | 0 | S01 | 19990428 | 891008979
P00181 | HA014 | 201002 | 28 | O | 7024 | 2337 | 7941 | 43112073600 | 9 | SM 6635 | 276 | EXXON MOBIL CORPORATION | HONDO | 0 | S01 | 19951101 | 891008979
P00181 | HA017 | 201002 | 28 | O | 13490 | 48 | 11640 | 43112074300 | 9 | SM 6685 | 276 | EXXON MOBIL CORPORATION | HONDO | 0 | S01 | 19960501 | 891008979
P00181 | HA031 | 201002 | 28 | O | 14417 | 2019 | 66632 | 43112078302 | 9 | SM 6685 | 276 | EXXON MOBIL CORPORATION | HONDO | 0 | S01 | 20030215 | 891008979
P00181 | HA032 | 201002 | 28 | O | 3773 | 212 | 4290 | 43112078800 | 9 | SM 6635 | 276 | EXXON MOBIL CORPORATION | HONDO | 0 | S01 | 20030808 | 891008979
P00181 | HA033 | 201002 | 28 | O | 5590 | 5650 | 30875 | 43112079000 | 9 | SM 6635 | 276 | EXXON MOBIL CORPORATION | HONDO | 0 | S01 | 20030910 | 891008979
P00187 | H005 | 201002 | 27 | O | 9207 | 7813 | 4443 | 43112034602 | 9 | SM 6637 | 276 | EXXON MOBIL CORPORATION | HONDO | 0 | S01 | 19990617 | 891008979
P00187 | H037 | 201002 | 28 | O | 14495 | 21097 | 33231 | 43112046602 | 9 | SM 6636 | 276 | EXXON MOBIL CORPORATION | HONDO | 0 | S01 | 19900301 | 891008979
P00188 | H002 | 201002 | 28 | O | 7191 | 21306 | 12638 | 43112034200 | 9 | SM 6636 | 276 | EXXON MOBIL CORPORATION | HONDO | 0 | S02 | 19960601 | 891008979
P00188 | H004 | 201002 | 28 | O | 4447 | 49313 | 2073 | 43112034400 | 9 | SM 6636 | 276 | EXXON MOBIL CORPORATION | HONDO | 0 | S01 | 19980131 | 891008979
P00188 | H006 | 201002 | 28 | O | 9117 | 11310 | 16557 | 43112034701 | 9 | SM 6636 | 276 | EXXON MOBIL CORPORATION | HONDO | 0 | S01 | 20020806 | 891008979
P00188 | H007 | 201002 | 28 | O | 2309 | 553 | 6013 | 43112035402 | 9 | SM 6635 | 276 | EXXON MOBIL CORPORATION | HONDO | 0 | S01 | 20040927 | 891008979
P00188 | H008 | 201002 | 28 | O | 7521 | 703 | 15313 | 43112034801 | 9 | SM 6636 | 276 | EXXON MOBIL CORPORATION | HONDO | 0 | S01 | 19980530 | 891008979
P00188 | H009 | 201002 | 28 | O | 12742 | 121221 | 8236 | 43112035501 | 9 | SM 6635 | 276 | EXXON MOBIL CORPORATION | HONDO | 0 | S01 | 19990923 | 891008979
P00188 | H012 | 201002 | 28 | O | 3828 | 35391 | 10609 | 43112047703 | 9 | SM 6636 | 276 | EXXON MOBIL CORPORATION | HONDO | 0 | S01 | 20040625 | 891008979
P00188 | H015 | 201002 | 28 | O | 283 | 296 | 498 | 43112042002 | 9 | SM 6636 | 276 | EXXON MOBIL CORPORATION | HONDO | 0 | D02 | 20020322 | 891008979
P00188 | H023 | 201002 | 28 | O | 2116 | 12563 | 4288 | 43112050200 | 9 | SM 6635 | 276 | EXXON MOBIL CORPORATION | HONDO | 0 | S01 | 19820901 | 891008979
P00188 | H024 | 201002 | 28 | O | 4074 | 10753 | 1259 | 43112052003 | 9 | SM 6636 | 276 | EXXON MOBIL CORPORATION | HONDO | 0 | S01 | 20000313 | 891008979
P00188 | H027 | 201002 | 28 | O | 3612 | 11212 | 37458 | 43112055801 | 9 | SM 6636 | 276 | EXXON MOBIL CORPORATION | HONDO | 0 | S01 | 20040511 | 891008979
P00188 | H032 | 201002 | 28 | O | 14966 | 3351 | 9268 | 43112045402 | 9 | SM 6636 | 276 | EXXON MOBIL CORPORATION | HONDO | 0 | S01 | 19981022 | 891008979
P00188 | H033 | 201002 | 28 | O | 8286 | 1828 | 15346 | 43112049101 | 9 | SM 6636 | 276 | EXXON MOBIL CORPORATION | HONDO | 0 | S01 | 19880301 | 891008979
P00188 | H034 | 201002 | 28 | O | 9162 | 1628 | 7331 | 43112040402 | 9 | SM 6636 | 276 | EXXON MOBIL CORPORATION | HONDO | 0 | S01 | 20040919 | 891008979
P00188 | H038 | 201002 | 28 | O | 7121 | 11644 | 7844 | 43112044601 | 9 | SM 6636 | 276 | EXXON MOBIL CORPORATION | HONDO | 0 | S01 | 19960901 | 891008979
P00188 | H039 | 201002 | 28 | O | 7587 | 3783 | 2174 | 43112042502 | 9 | SM 6636 | 276 | EXXON MOBIL CORPORATION | HONDO | 0 | S01 | 19970201 | 891008979
P00190 | H003 | 201002 | 28 | O | 4865 | 41399 | 8485 | 43112034300 | 9 | SM 6635 | 276 | EXXON MOBIL CORPORATION | HONDO | 0 | S01 | 19810501 | 891008979
P00190 | HA003 | 201002 | 28 | O | 5823 | 303 | 23410 | 43112070803 | 9 | SM 6635 | 276 | EXXON MOBIL CORPORATION | HONDO | 0 | S01 | 20040126 | 891008979
P00190 | HA005 | 201002 | 28 | O | 12628 | 67413 | 36368 | 43112071601 | 9 | SM 6635 | 276 | EXXON MOBIL CORPORATION | HONDO | 0 | S01 | 20081031 | 891008979
P00190 | HA008 | 201002 | 28 | O | 2435 | 265 | 6861 | 43112072200 | 9 | SM 6634 | 276 | EXXON MOBIL CORPORATION | HONDO | 0 | S01 | 19941201 | 891008979
P00190 | HA011 | 201002 | 28 | O | 14244 | 276 | 21884 | 43112073001 | 9 | SM 6635 | 276 | EXXON MOBIL CORPORATION | HONDO | 0 | S01 | 20021024 | 891008979
P00190 | HA019 | 201002 | 28 | O | 11687 | 1587 | 21551 | 43112075000 | 9 | SM 6635 | 276 | EXXON MOBIL CORPORATION | HONDO | 0 | S01 | 19961001 | 891008979
P00190 | HA022 | 201002 | 26 | O | 4153 | 207619 | 4709 | 43112075800 | 9 | SM 6635 | 276 | EXXON MOBIL CORPORATION | HONDO | 0 | S01 | 19970623 | 891008979
P00190 | HA024 | 201002 | 28 | O | 6477 | 9419 | 22375 | 43112076100 | 9 | SM 6634 | 276 | EXXON MOBIL CORPORATION | HONDO | 0 | S01 | 19970924 | 891008979
P00190 | HA029 | 201002 | 28 | O | 512 | 157412 | 720 | 43112078200 | 9 | SM 6635 | 276 | EXXON MOBIL CORPORATION | HONDO | 0 | S02 | 20040131 | 891008979
P00191 | HA025 | 201002 | 28 | O | 5177 | 478 | 38745 | 43112076501 | 9 | SM 6634 | 276 | EXXON MOBIL CORPORATION | HONDO | 0 | S01 | 19971216 | 891008979
P00191 | HA027 | 201002 | 28 | O | 12327 | 1338 | 21286 | 43112076800 | 9 | SM 6634 | 276 | EXXON MOBIL CORPORATION | HONDO | 0 | S01 | 20000117 | 891008979
P00191 | HA034 | 201002 | 28 | O | 14616 | 102 | 48284 | 43112079200 | 9 | SM 6634 | 276 | EXXON MOBIL CORPORATION | HONDO | 0 | S01 | 20031215 | 891008979
P00329 | HA012 | 201002 | 28 | O | 9202 | 12412 | 10083 | 43112073200 | 9 | SM 6684 | 276 | EXXON MOBIL CORPORATION | HONDO | 0 | S01 | 19950701 | 891008979
P00329 | HA015 | 201002 | 28 | O | 14635 | 5241 | 10890 | 43112073800 | 9 | SM 6634 | 276 | EXXON MOBIL CORPORATION | HONDO | 0 | S01 | 19960101 | 891008979
P00329 | HA018 | 201002 | 28 | O | 6887 | 936 | 4290 | 43112074601 | 9 | SM 6684 | 276 | EXXON MOBIL CORPORATION | HONDO | 0 | S01 | 20030524 | 891008979
P00180 | H031 | 201003 | 31 | O | 4936 | 16580 | 19584 | 43112032501 | 9 | SM 6635 | 276 | EXXON MOBIL CORPORATION | HONDO | 0 | S01 | 19860401 | 891008979
P00180 | HA016 | 201003 | 31 | O | 33862 | 18631 | 29422 | 43112074000 | 9 | 6A 5275 | 276 | EXXON MOBIL CORPORATION | HONDO | 0 | S01 | 19960301 | 891008979
P00181 | HA004 | 201003 | 31 | O | 8942 | 36250 | 6098 | 43112071100 | 9 | SM 6635 | 276 | EXXON MOBIL CORPORATION | HONDO | 0 | S01 | 19940901 | 891008979
P00181 | HA006 | 201003 | 31 | O | 18067 | 1234 | 71002 | 43112071802 | 9 | SM 6634 | 276 | EXXON MOBIL CORPORATION | HONDO | 0 | S01 | 20071208 | 891008979
P00181 | HA007 | 201003 | 31 | O | 9130 | 124469 | 9447 | 43112072001 | 9 | SM 6635 | 276 | EXXON MOBIL CORPORATION | HONDO | 0 | S01 | 19970201 | 891008979
P00181 | HA013 | 201003 | 31 | O | 7618 | 510 | 7273 | 43112073401 | 9 | SM 6685 | 276 | EXXON MOBIL CORPORATION | HONDO | 0 | S01 | 19990428 | 891008979
P00181 | HA014 | 201003 | 31 | O | 10475 | 12242 | 9687 | 43112073600 | 9 | SM 6635 | 276 | EXXON MOBIL CORPORATION | HONDO | 0 | S01 | 19951101 | 891008979
P00181 | HA017 | 201003 | 31 | O | 18897 | 4166 | 9608 | 43112074300 | 9 | SM 6685 | 276 | EXXON MOBIL CORPORATION | HONDO | 0 | S01 | 19960501 | 891008979
P00181 | HA031 | 201003 | 31 | O | 12127 | 11059 | 57500 | 43112078302 | 9 | SM 6685 | 276 | EXXON MOBIL CORPORATION | HONDO | 0 | S01 | 20030215 | 891008979
P00181 | HA032 | 201003 | 26 | O | 3875 | 254 | 3586 | 43112078800 | 9 | SM 6635 | 276 | EXXON MOBIL CORPORATION | HONDO | 0 | S01 | 20030808 | 891008979
P00181 | HA033 | 201003 | 31 | O | 10527 | 14471 | 29232 | 43112079000 | 9 | SM 6635 | 276 | EXXON MOBIL CORPORATION | HONDO | 0 | S01 | 20030910 | 891008979
P00187 | H005 | 201003 | 31 | O | 14493 | 2245 | 7573 | 43112034602 | 9 | SM 6637 | 276 | EXXON MOBIL CORPORATION | HONDO | 0 | S01 | 19990617 | 891008979
P00187 | H037 | 201003 | 31 | O | 12777 | 16613 | 34847 | 43112046602 | 9 | SM 6636 | 276 | EXXON MOBIL CORPORATION | HONDO | 0 | S01 | 19900301 | 891008979
P00188 | H002 | 201003 | 31 | O | 6958 | 13638 | 14350 | 43112034200 | 9 | SM 6636 | 276 | EXXON MOBIL CORPORATION | HONDO | 0 | S02 | 19960601 | 891008979
P00188 | H004 | 201003 | 31 | O | 5145 | 49421 | 2745 | 43112034400 | 9 | SM 6636 | 276 | EXXON MOBIL CORPORATION | HONDO | 0 | S01 | 19980131 | 891008979
P00188 | H006 | 201003 | 31 | O | 9693 | 6697 | 16337 | 43112034701 | 9 | SM 6636 | 276 | EXXON MOBIL CORPORATION | HONDO | 0 | S01 | 20020806 | 891008979
P00188 | H007 | 201003 | 31 | O | 2252 | 466 | 6822 | 43112035402 | 9 | SM 6635 | 276 | EXXON MOBIL CORPORATION | HONDO | 0 | S01 | 20040927 | 891008979
P00188 | H008 | 201003 | 31 | O | 9534 | 238 | 22578 | 43112034801 | 9 | SM 6636 | 276 | EXXON MOBIL CORPORATION | HONDO | 0 | S01 | 19980530 | 891008979
P00188 | H009 | 201003 | 31 | O | 11750 | 128657 | 10201 | 43112035501 | 9 | SM 6635 | 276 | EXXON MOBIL CORPORATION | HONDO | 0 | S01 | 19990923 | 891008979
P00188 | H012 | 201003 | 31 | O | 6327 | 31390 | 19893 | 43112047703 | 9 | SM 6636 | 276 | EXXON MOBIL CORPORATION | HONDO | 0 | S01 | 20040625 | 891008979
P00188 | H023 | 201003 | 31 | O | 2094 | 35333 | 6065 | 43112050200 | 9 | SM 6635 | 276 | EXXON MOBIL CORPORATION | HONDO | 0 | S01 | 19820901 | 891008979
P00188 | H024 | 201003 | 31 | O | 4728 | 11326 | 1676 | 43112052003 | 9 | SM 6636 | 276 | EXXON MOBIL CORPORATION | HONDO | 0 | S01 | 20000313 | 891008979
P00188 | H027 | 201003 | 31 | O | 2711 | 528 | 42651 | 43112055801 | 9 | SM 6636 | 276 | EXXON MOBIL CORPORATION | HONDO | 0 | S01 | 20040511 | 891008979
P00188 | H032 | 201003 | 31 | O | 14855 | 3991 | 10420 | 43112045402 | 9 | SM 6636 | 276 | EXXON MOBIL CORPORATION | HONDO | 0 | S01 | 19981022 | 891008979
P00188 | H033 | 201003 | 31 | O | 8273 | 39 | 18435 | 43112049101 | 9 | SM 6636 | 276 | EXXON MOBIL CORPORATION | HONDO | 0 | S01 | 19880301 | 891008979
P00188 | H034 | 201003 | 31 | O | 8556 | 20255 | 8150 | 43112040402 | 9 | SM 6636 | 276 | EXXON MOBIL CORPORATION | HONDO | 0 | S01 | 20040919 | 891008979
P00188 | H038 | 201003 | 31 | O | 7439 | 10391 | 8938 | 43112044601 | 9 | SM 6636 | 276 | EXXON MOBIL CORPORATION | HONDO | 0 | S01 | 19960901 | 891008979
P00188 | H039 | 201003 | 31 | O | 7795 | 6127 | 2530 | 43112042502 | 9 | SM 6636 | 276 | EXXON MOBIL CORPORATION | HONDO | 0 | S01 | 19970201 | 891008979
P00190 | H003 | 201003 | 31 | O | 4978 | 33940 | 9845 | 43112034300 | 9 | SM 6635 | 276 | EXXON MOBIL CORPORATION | HONDO | 0 | S01 | 19810501 | 891008979
P00190 | HA003 | 201003 | 31 | O | 7048 | 560 | 27322 | 43112070803 | 9 | SM 6635 | 276 | EXXON MOBIL CORPORATION | HONDO | 0 | S01 | 20040126 | 891008979
P00190 | HA005 | 201003 | 31 | O | 12335 | 61305 | 37197 | 43112071601 | 9 | SM 6635 | 276 | EXXON MOBIL CORPORATION | HONDO | 0 | S01 | 20081031 | 891008979
P00190 | HA008 | 201003 | 31 | O | 2644 | 915 | 7174 | 43112072200 | 9 | SM 6634 | 276 | EXXON MOBIL CORPORATION | HONDO | 0 | S01 | 19941201 | 891008979
P00190 | HA011 | 201003 | 21 | O | 10595 | 2431 | 16372 | 43112073001 | 9 | SM 6635 | 276 | EXXON MOBIL CORPORATION | HONDO | 0 | S01 | 20021024 | 891008979
P00190 | HA019 | 201003 | 31 | O | 17401 | 14248 | 24231 | 43112075000 | 9 | SM 6635 | 276 | EXXON MOBIL CORPORATION | HONDO | 0 | S01 | 19961001 | 891008979
P00190 | HA022 | 201003 | 31 | O | 5022 | 290856 | 6600 | 43112075800 | 9 | SM 6635 | 276 | EXXON MOBIL CORPORATION | HONDO | 0 | S01 | 19970623 | 891008979
P00190 | HA024 | 201003 | 31 | O | 11870 | 19078 | 21288 | 43112076100 | 9 | SM 6634 | 276 | EXXON MOBIL CORPORATION | HONDO | 0 | S01 | 19970924 | 891008979
P00190 | HA029 | 201003 | 23 | O | 271 | 152718 | 350 | 43112078200 | 9 | SM 6635 | 276 | EXXON MOBIL CORPORATION | HONDO | 0 | S02 | 20040131 | 891008979
P00191 | HA009 | 201003 | 24 | O | 7108 | 7730 | 7660 | 43112072501 | 9 | SM 6634 | 276 | EXXON MOBIL CORPORATION | HONDO | 0 | S01 | 19970408 | 891008979
P00191 | HA025 | 201003 | 31 | O | 6528 | 2204 | 42764 | 43112076501 | 9 | SM 6634 | 276 | EXXON MOBIL CORPORATION | HONDO | 0 | S01 | 19971216 | 891008979
P00191 | HA027 | 201003 | 31 | O | 19218 | 9281 | 19004 | 43112076800 | 9 | SM 6634 | 276 | EXXON MOBIL CORPORATION | HONDO | 0 | S01 | 20000117 | 891008979
P00191 | HA034 | 201003 | 31 | O | 17318 | 111 | 52322 | 43112079200 | 9 | SM 6634 | 276 | EXXON MOBIL CORPORATION | HONDO | 0 | S01 | 20031215 | 891008979
P00329 | HA012 | 201003 | 31 | O | 11965 | 21603 | 11115 | 43112073200 | 9 | SM 6684 | 276 | EXXON MOBIL CORPORATION | HONDO | 0 | S01 | 19950701 | 891008979
P00329 | HA015 | 201003 | 31 | O | 18152 | 8092 | 12214 | 43112073800 | 9 | SM 6634 | 276 | EXXON MOBIL CORPORATION | HONDO | 0 | S01 | 19960101 | 891008979
P00329 | HA018 | 201003 | 31 | O | 7817 | 5581 | 4316 | 43112074601 | 9 | SM 6684 | 276 | EXXON MOBIL CORPORATION | HONDO | 0 | S01 | 20030524 | 891008979
P00180 | H031 | 201004 | 30 | O | 4420 | 47840 | 25818 | 43112032501 | 9 | SM 6635 | 276 | EXXON MOBIL CORPORATION | HONDO | 0 | S01 | 19860401 | 891008979
P00180 | HA016 | 201004 | 30 | O | 36443 | 19517 | 32045 | 43112074000 | 9 | 6A 5275 | 276 | EXXON MOBIL CORPORATION | HONDO | 0 | S01 | 19960301 | 891008979
P00181 | HA004 | 201004 | 30 | O | 9448 | 32625 | 6721 | 43112071100 | 9 | SM 6635 | 276 | EXXON MOBIL CORPORATION | HONDO | 0 | S01 | 19940901 | 891008979
P00181 | HA006 | 201004 | 17 | O | 7875 | 1834 | 33132 | 43112071802 | 9 | SM 6634 | 276 | EXXON MOBIL CORPORATION | HONDO | 0 | S01 | 20071208 | 891008979
P00181 | HA007 | 201004 | 30 | O | 9491 | 115248 | 10846 | 43112072001 | 9 | SM 6635 | 276 | EXXON MOBIL CORPORATION | HONDO | 0 | S01 | 19970201 | 891008979
P00181 | HA013 | 201004 | 30 | O | 7355 | 783 | 7348 | 43112073401 | 9 | SM 6685 | 276 | EXXON MOBIL CORPORATION | HONDO | 0 | S01 | 19990428 | 891008979
P00181 | HA014 | 201004 | 30 | O | 8312 | 1542 | 9715 | 43112073600 | 9 | SM 6635 | 276 | EXXON MOBIL CORPORATION | HONDO | 0 | S01 | 19951101 | 891008979
P00181 | HA017 | 201004 | 30 | O | 17701 | 22 | 11187 | 43112074300 | 9 | SM 6685 | 276 | EXXON MOBIL CORPORATION | HONDO | 0 | S01 | 19960501 | 891008979
P00181 | HA031 | 201004 | 14 | O | 4237 | 1570 | 10695 | 43112078302 | 9 | SM 6685 | 276 | EXXON MOBIL CORPORATION | HONDO | 0 | S01 | 20030215 | 891008979
P00181 | HA032 | 201004 | 30 | O | 9385 | 219 | 10495 | 43112078800 | 9 | SM 6635 | 276 | EXXON MOBIL CORPORATION | HONDO | 0 | S01 | 20030808 | 891008979
P00181 | HA033 | 201004 | 30 | O | 2389 | 605 | 15735 | 43112079000 | 9 | SM 6635 | 276 | EXXON MOBIL CORPORATION | HONDO | 0 | S01 | 20030910 | 891008979
P00187 | H005 | 201004 | 30 | O | 13646 | 1811 | 6760 | 43112034602 | 9 | SM 6637 | 276 | EXXON MOBIL CORPORATION | HONDO | 0 | S01 | 19990617 | 891008979
P00187 | H037 | 201004 | 30 | O | 11683 | 16792 | 33218 | 43112046602 | 9 | SM 6636 | 276 | EXXON MOBIL CORPORATION | HONDO | 0 | S01 | 19900301 | 891008979
P00188 | H002 | 201004 | 30 | O | 6891 | 11555 | 15235 | 43112034200 | 9 | SM 6636 | 276 | EXXON MOBIL CORPORATION | HONDO | 0 | S02 | 19960601 | 891008979
P00188 | H004 | 201004 | 30 | O | 5055 | 43643 | 3143 | 43112034400 | 9 | SM 6636 | 276 | EXXON MOBIL CORPORATION | HONDO | 0 | S01 | 19980131 | 891008979
P00188 | H006 | 201004 | 30 | O | 9782 | 15298 | 16474 | 43112034701 | 9 | SM 6636 | 276 | EXXON MOBIL CORPORATION | HONDO | 0 | S01 | 20020806 | 891008979
P00188 | H007 | 201004 | 30 | O | 2489 | 7053 | 9000 | 43112035402 | 9 | SM 6635 | 276 | EXXON MOBIL CORPORATION | HONDO | 0 | S01 | 20040927 | 891008979
P00188 | H008 | 201004 | 30 | O | 9540 | 265 | 23796 | 43112034801 | 9 | SM 6636 | 276 | EXXON MOBIL CORPORATION | HONDO | 0 | S01 | 19980530 | 891008979
P00188 | H009 | 201004 | 30 | O | 10917 | 112584 | 9995 | 43112035501 | 9 | SM 6635 | 276 | EXXON MOBIL CORPORATION | HONDO | 0 | S01 | 19990923 | 891008979
P00188 | H012 | 201004 | 30 | O | 5719 | 30827 | 18344 | 43112047703 | 9 | SM 6636 | 276 | EXXON MOBIL CORPORATION | HONDO | 0 | S01 | 20040625 | 891008979
P00188 | H015 | 201004 | 30 | O | 19 | 29 | 77 | 43112042002 | 9 | SM 6636 | 276 | EXXON MOBIL CORPORATION | HONDO | 0 | D02 | 20020322 | 891008979
P00188 | H023 | 201004 | 11 | O | 656 | 15200 | 2162 | 43112050200 | 9 | SM 6635 | 276 | EXXON MOBIL CORPORATION | HONDO | 0 | S01 | 19820901 | 891008979
P00188 | H024 | 201004 | 30 | O | 4551 | 16276 | 1727 | 43112052003 | 9 | SM 6636 | 276 | EXXON MOBIL CORPORATION | HONDO | 0 | S01 | 20000313 | 891008979
P00188 | H027 | 201004 | 30 | O | 2349 | 539 | 43879 | 43112055801 | 9 | SM 6636 | 276 | EXXON MOBIL CORPORATION | HONDO | 0 | S01 | 20040511 | 891008979
P00188 | H032 | 201004 | 30 | O | 10205 | 29322 | 11124 | 43112045402 | 9 | SM 6636 | 276 | EXXON MOBIL CORPORATION | HONDO | 0 | S01 | 19981022 | 891008979
P00188 | H033 | 201004 | 30 | O | 8551 | 87 | 20089 | 43112049101 | 9 | SM 6636 | 276 | EXXON MOBIL CORPORATION | HONDO | 0 | S01 | 19880301 | 891008979
P00188 | H034 | 201004 | 30 | O | 8528 | 26064 | 8753 | 43112040402 | 9 | SM 6636 | 276 | EXXON MOBIL CORPORATION | HONDO | 0 | S01 | 20040919 | 891008979
P00188 | H038 | 201004 | 30 | O | 6637 | 159 | 11135 | 43112044601 | 9 | SM 6636 | 276 | EXXON MOBIL CORPORATION | HONDO | 0 | S01 | 19960901 | 891008979
P00188 | H039 | 201004 | 30 | O | 7439 | 6401 | 2540 | 43112042502 | 9 | SM 6636 | 276 | EXXON MOBIL CORPORATION | HONDO | 0 | S01 | 19970201 | 891008979
P00190 | H003 | 201004 | 30 | O | 5277 | 36861 | 11008 | 43112034300 | 9 | SM 6635 | 276 | EXXON MOBIL CORPORATION | HONDO | 0 | S01 | 19810501 | 891008979
P00190 | HA003 | 201004 | 30 | O | 7582 | 553 | 30654 | 43112070803 | 9 | SM 6635 | 276 | EXXON MOBIL CORPORATION | HONDO | 0 | S01 | 20040126 | 891008979
P00190 | HA005 | 201004 | 30 | O | 11542 | 41732 | 39135 | 43112071601 | 9 | SM 6635 | 276 | EXXON MOBIL CORPORATION | HONDO | 0 | S01 | 20081031 | 891008979
P00190 | HA008 | 201004 | 30 | O | 2847 | 371 | 7735 | 43112072200 | 9 | SM 6634 | 276 | EXXON MOBIL CORPORATION | HONDO | 0 | S01 | 19941201 | 891008979
P00190 | HA019 | 201004 | 30 | O | 16351 | 7196 | 28954 | 43112075000 | 9 | SM 6635 | 276 | EXXON MOBIL CORPORATION | HONDO | 0 | S01 | 19961001 | 891008979
P00190 | HA022 | 201004 | 30 | O | 5481 | 280027 | 7335 | 43112075800 | 9 | SM 6635 | 276 | EXXON MOBIL CORPORATION | HONDO | 0 | S01 | 19970623 | 891008979
P00190 | HA024 | 201004 | 30 | O | 7664 | 14407 | 27484 | 43112076100 | 9 | SM 6634 | 276 | EXXON MOBIL CORPORATION | HONDO | 0 | S01 | 19970924 | 891008979
P00190 | HA029 | 201004 | 30 | O | 559 | 199359 | 736 | 43112078200 | 9 | SM 6635 | 276 | EXXON MOBIL CORPORATION | HONDO | 0 | S02 | 20040131 | 891008979
P00191 | HA009 | 201004 | 30 | O | 10305 | 7511 | 11412 | 43112072501 | 9 | SM 6634 | 276 | EXXON MOBIL CORPORATION | HONDO | 0 | S01 | 19970408 | 891008979
P00191 | HA025 | 201004 | 19 | O | 3942 | 461 | 25615 | 43112076501 | 9 | SM 6634 | 276 | EXXON MOBIL CORPORATION | HONDO | 0 | S01 | 19971216 | 891008979
P00191 | HA027 | 201004 | 30 | O | 16327 | 916 | 22777 | 43112076800 | 9 | SM 6634 | 276 | EXXON MOBIL CORPORATION | HONDO | 0 | S01 | 20000117 | 891008979
P00191 | HA034 | 201004 | 30 | O | 17857 | 114 | 57091 | 43112079200 | 9 | SM 6634 | 276 | EXXON MOBIL CORPORATION | HONDO | 0 | S01 | 20031215 | 891008979
P00329 | HA012 | 201004 | 30 | O | 12797 | 16297 | 12097 | 43112073200 | 9 | SM 6684 | 276 | EXXON MOBIL CORPORATION | HONDO | 0 | S01 | 19950701 | 891008979
P00329 | HA015 | 201004 | 30 | O | 18956 | 6044 | 13168 | 43112073800 | 9 | SM 6634 | 276 | EXXON MOBIL CORPORATION | HONDO | 0 | S01 | 19960101 | 891008979
P00329 | HA018 | 201004 | 30 | O | 7557 | 1668 | 4324 | 43112074601 | 9 | SM 6684 | 276 | EXXON MOBIL CORPORATION | HONDO | 0 | S01 | 20030524 | 891008979
P00180 | H031 | 201005 | 15 | O | 2037 | 29392 | 13792 | 43112032501 | 9 | SM 6635 | 276 | EXXON MOBIL CORPORATION | HONDO | 0 | S01 | 19860401 | 891008979
P00180 | HA016 | 201005 | 31 | O | 39200 | 5187 | 27077 | 43112074000 | 9 | 6A 5275 | 276 | EXXON MOBIL CORPORATION | HONDO | 0 | S01 | 19960301 | 891008979
P00181 | HA004 | 201005 | 31 | O | 11166 | 42329 | 5457 | 43112071100 | 9 | SM 6635 | 276 | EXXON MOBIL CORPORATION | HONDO | 0 | S01 | 19940901 | 891008979
P00181 | HA006 | 201005 | 14 | O | 7834 | 2853 | 25305 | 43112071802 | 9 | SM 6634 | 276 | EXXON MOBIL CORPORATION | HONDO | 0 | S01 | 20071208 | 891008979
P00181 | HA007 | 201005 | 31 | O | 9740 | 119940 | 10513 | 43112072001 | 9 | SM 6635 | 276 | EXXON MOBIL CORPORATION | HONDO | 0 | S01 | 19970201 | 891008979
P00181 | HA013 | 201005 | 31 | O | 9586 | 4867 | 6944 | 43112073401 | 9 | SM 6685 | 276 | EXXON MOBIL CORPORATION | HONDO | 0 | S01 | 19990428 | 891008979
P00181 | HA014 | 201005 | 31 | O | 9198 | 3002 | 7614 | 43112073600 | 9 | SM 6635 | 276 | EXXON MOBIL CORPORATION | HONDO | 0 | S01 | 19951101 | 891008979
P00181 | HA017 | 201005 | 31 | O | 17527 | 25 | 12922 | 43112074300 | 9 | SM 6685 | 276 | EXXON MOBIL CORPORATION | HONDO | 0 | S01 | 19960501 | 891008979
P00181 | HA031 | 201005 | 31 | O | 11826 | 5341 | 31534 | 43112078302 | 9 | SM 6685 | 276 | EXXON MOBIL CORPORATION | HONDO | 0 | S01 | 20030215 | 891008979
P00181 | HA032 | 201005 | 31 | O | 12432 | 443 | 12823 | 43112078800 | 9 | SM 6635 | 276 | EXXON MOBIL CORPORATION | HONDO | 0 | S01 | 20030808 | 891008979
P00181 | HA033 | 201005 | 17 | O | 3389 | 3985 | 17722 | 43112079000 | 9 | SM 6635 | 276 | EXXON MOBIL CORPORATION | HONDO | 0 | S01 | 20030910 | 891008979
P00187 | H005 | 201005 | 31 | O | 11832 | 19043 | 7458 | 43112034602 | 9 | SM 6637 | 276 | EXXON MOBIL CORPORATION | HONDO | 0 | S01 | 19990617 | 891008979
P00187 | H037 | 201005 | 31 | O | 12343 | 22285 | 40367 | 43112046602 | 9 | SM 6636 | 276 | EXXON MOBIL CORPORATION | HONDO | 0 | S01 | 19900301 | 891008979
P00188 | H002 | 201005 | 31 | O | 6752 | 32125 | 18073 | 43112034200 | 9 | SM 6636 | 276 | EXXON MOBIL CORPORATION | HONDO | 0 | S02 | 19960601 | 891008979
P00188 | H004 | 201005 | 31 | O | 4609 | 50700 | 4201 | 43112034400 | 9 | SM 6636 | 276 | EXXON MOBIL CORPORATION | HONDO | 0 | S01 | 19980131 | 891008979
P00188 | H006 | 201005 | 31 | O | 8153 | 23547 | 19952 | 43112034701 | 9 | SM 6636 | 276 | EXXON MOBIL CORPORATION | HONDO | 0 | S01 | 20020806 | 891008979
P00188 | H007 | 201005 | 31 | O | 2171 | 8022 | 11826 | 43112035402 | 9 | SM 6635 | 276 | EXXON MOBIL CORPORATION | HONDO | 0 | S01 | 20040927 | 891008979
P00188 | H008 | 201005 | 31 | O | 8558 | 242 | 24113 | 43112034801 | 9 | SM 6636 | 276 | EXXON MOBIL CORPORATION | HONDO | 0 | S01 | 19980530 | 891008979
P00188 | H009 | 201005 | 31 | O | 8803 | 133043 | 9628 | 43112035501 | 9 | SM 6635 | 276 | EXXON MOBIL CORPORATION | HONDO | 0 | S01 | 19990923 | 891008979
P00188 | H012 | 201005 | 31 | O | 2697 | 34298 | 6736 | 43112047703 | 9 | SM 6636 | 276 | EXXON MOBIL CORPORATION | HONDO | 0 | S01 | 20040625 | 891008979
P00188 | H015 | 201005 | 31 | O | 650 | 2296 | 3138 | 43112042002 | 9 | SM 6636 | 276 | EXXON MOBIL CORPORATION | HONDO | 0 | D02 | 20020322 | 891008979
P00188 | H024 | 201005 | 31 | O | 3535 | 20605 | 1657 | 43112052003 | 9 | SM 6636 | 276 | EXXON MOBIL CORPORATION | HONDO | 0 | S01 | 20000313 | 891008979
P00188 | H027 | 201005 | 15 | O | 270 | 778 | 20689 | 43112055801 | 9 | SM 6636 | 276 | EXXON MOBIL CORPORATION | HONDO | 0 | S01 | 20040511 | 891008979
P00188 | H032 | 201005 | 31 | O | 9767 | 11185 | 13608 | 43112045402 | 9 | SM 6636 | 276 | EXXON MOBIL CORPORATION | HONDO | 0 | S01 | 19981022 | 891008979
P00188 | H033 | 201005 | 31 | O | 9505 | 4193 | 26173 | 43112049101 | 9 | SM 6636 | 276 | EXXON MOBIL CORPORATION | HONDO | 0 | S01 | 19880301 | 891008979
P00188 | H034 | 201005 | 31 | O | 8424 | 593 | 10446 | 43112040402 | 9 | SM 6636 | 276 | EXXON MOBIL CORPORATION | HONDO | 0 | S01 | 20040919 | 891008979
P00188 | H038 | 201005 | 31 | O | 6218 | 1413 | 12407 | 43112044601 | 9 | SM 6636 | 276 | EXXON MOBIL CORPORATION | HONDO | 0 | S01 | 19960901 | 891008979
P00188 | H039 | 201005 | 31 | O | 7024 | 13729 | 2792 | 43112042502 | 9 | SM 6636 | 276 | EXXON MOBIL CORPORATION | HONDO | 0 | S01 | 19970201 | 891008979
P00190 | H003 | 201005 | 31 | O | 4944 | 47773 | 12265 | 43112034300 | 9 | SM 6635 | 276 | EXXON MOBIL CORPORATION | HONDO | 0 | S01 | 19810501 | 891008979
P00190 | HA001 | 201005 | 4 | O | 457 | 26 | 2522 | 43112070101 | 9 | SM 6635 | 276 | EXXON MOBIL CORPORATION | HONDO | 0 | S01 | 20030623 | 891008979
P00190 | HA003 | 201005 | 31 | O | 9283 | 759 | 28408 | 43112070803 | 9 | SM 6635 | 276 | EXXON MOBIL CORPORATION | HONDO | 0 | S01 | 20040126 | 891008979
P00190 | HA005 | 201005 | 31 | O | 14678 | 61980 | 37080 | 43112071601 | 9 | SM 6635 | 276 | EXXON MOBIL CORPORATION | HONDO | 0 | S01 | 20081031 | 891008979
P00190 | HA008 | 201005 | 31 | O | 3491 | 218 | 6116 | 43112072200 | 9 | SM 6634 | 276 | EXXON MOBIL CORPORATION | HONDO | 0 | S01 | 19941201 | 891008979
P00190 | HA019 | 201005 | 31 | O | 21970 | 9678 | 21273 | 43112075000 | 9 | SM 6635 | 276 | EXXON MOBIL CORPORATION | HONDO | 0 | S01 | 19961001 | 891008979
P00190 | HA022 | 201005 | 31 | O | 11887 | 209010 | 37314 | 43112075800 | 9 | SM 6635 | 276 | EXXON MOBIL CORPORATION | HONDO | 0 | S01 | 19970623 | 891008979
P00190 | HA024 | 201005 | 31 | O | 6986 | 14195 | 21129 | 43112076100 | 9 | SM 6634 | 276 | EXXON MOBIL CORPORATION | HONDO | 0 | S01 | 19970924 | 891008979
P00190 | HA029 | 201005 | 31 | O | 1065 | 237233 | 1032 | 43112078200 | 9 | SM 6635 | 276 | EXXON MOBIL CORPORATION | HONDO | 0 | S02 | 20040131 | 891008979
P00191 | HA009 | 201005 | 31 | O | 9665 | 1750 | 6838 | 43112072501 | 9 | SM 6634 | 276 | EXXON MOBIL CORPORATION | HONDO | 0 | S01 | 19970408 | 891008979
P00191 | HA025 | 201005 | 10 | O | 2455 | 108 | 9711 | 43112076501 | 9 | SM 6634 | 276 | EXXON MOBIL CORPORATION | HONDO | 0 | S01 | 19971216 | 891008979
P00191 | HA027 | 201005 | 31 | O | 16092 | 636 | 20594 | 43112076800 | 9 | SM 6634 | 276 | EXXON MOBIL CORPORATION | HONDO | 0 | S01 | 20000117 | 891008979
P00191 | HA034 | 201005 | 31 | O | 17336 | 96 | 50425 | 43112079200 | 9 | SM 6634 | 276 | EXXON MOBIL CORPORATION | HONDO | 0 | S01 | 20031215 | 891008979
P00329 | HA012 | 201005 | 31 | O | 12983 | 15366 | 9649 | 43112073200 | 9 | SM 6684 | 276 | EXXON MOBIL CORPORATION | HONDO | 0 | S01 | 19950701 | 891008979
P00329 | HA015 | 201005 | 31 | O | 21242 | 4631 | 10950 | 43112073800 | 9 | SM 6634 | 276 | EXXON MOBIL CORPORATION | HONDO | 0 | S01 | 19960101 | 891008979
P00329 | HA018 | 201005 | 31 | O | 7740 | 462 | 3712 | 43112074601 | 9 | SM 6684 | 276 | EXXON MOBIL CORPORATION | HONDO | 0 | S01 | 20030524 | 891008979
P00180 | H031 | 201006 | 30 | O | 4941 | 9482 | 15682 | 43112032501 | 9 | SM 6635 | 276 | EXXON MOBIL CORPORATION | HONDO | 0 | S01 | 19860401 | 891008979
P00180 | HA016 | 201006 | 30 | O | 11646 | 4196 | 6151 | 43112074000 | 9 | 6A 5275 | 276 | EXXON MOBIL CORPORATION | HONDO | 0 | S01 | 19960301 | 891008979
P00181 | HA004 | 201006 | 30 | O | 13482 | 35909 | 4499 | 43112071100 | 9 | SM 6635 | 276 | EXXON MOBIL CORPORATION | HONDO | 0 | S01 | 19940901 | 891008979
P00181 | HA006 | 201006 | 27 | O | 22551 | 1752 | 47706 | 43112071802 | 9 | SM 6634 | 276 | EXXON MOBIL CORPORATION | HONDO | 0 | S01 | 20071208 | 891008979
P00181 | HA007 | 201006 | 30 | O | 9432 | 90988 | 9662 | 43112072001 | 9 | SM 6635 | 276 | EXXON MOBIL CORPORATION | HONDO | 0 | S01 | 19970201 | 891008979
P00181 | HA013 | 201006 | 30 | O | 12707 | 3404 | 6498 | 43112073401 | 9 | SM 6685 | 276 | EXXON MOBIL CORPORATION | HONDO | 0 | S01 | 19990428 | 891008979
P00181 | HA014 | 201006 | 30 | O | 11303 | 825 | 6608 | 43112073600 | 9 | SM 6635 | 276 | EXXON MOBIL CORPORATION | HONDO | 0 | S01 | 19951101 | 891008979
P00181 | HA017 | 201006 | 30 | O | 3020 | 25 | 1909 | 43112074300 | 9 | SM 6685 | 276 | EXXON MOBIL CORPORATION | HONDO | 0 | S01 | 19960501 | 891008979
P00181 | HA031 | 201006 | 30 | O | 12273 | 898 | 38125 | 43112078302 | 9 | SM 6685 | 276 | EXXON MOBIL CORPORATION | HONDO | 0 | S01 | 20030215 | 891008979
P00181 | HA032 | 201006 | 30 | O | 18997 | 472 | 12312 | 43112078800 | 9 | SM 6635 | 276 | EXXON MOBIL CORPORATION | HONDO | 0 | S01 | 20030808 | 891008979
P00181 | HA033 | 201006 | 30 | O | 9038 | 3471 | 30876 | 43112079000 | 9 | SM 6635 | 276 | EXXON MOBIL CORPORATION | HONDO | 0 | S01 | 20030910 | 891008979
P00187 | H005 | 201006 | 30 | O | 11038 | 20130 | 5988 | 43112034602 | 9 | SM 6637 | 276 | EXXON MOBIL CORPORATION | HONDO | 0 | S01 | 19990617 | 891008979
P00187 | H037 | 201006 | 30 | O | 13024 | 4345 | 32538 | 43112046602 | 9 | SM 6636 | 276 | EXXON MOBIL CORPORATION | HONDO | 0 | S01 | 19900301 | 891008979
P00188 | H002 | 201006 | 30 | O | 5708 | 39100 | 12462 | 43112034200 | 9 | SM 6636 | 276 | EXXON MOBIL CORPORATION | HONDO | 0 | S02 | 19960601 | 891008979
P00188 | H004 | 201006 | 30 | O | 4090 | 53049 | 2496 | 43112034400 | 9 | SM 6636 | 276 | EXXON MOBIL CORPORATION | HONDO | 0 | S01 | 19980131 | 891008979
P00188 | H006 | 201006 | 30 | O | 8987 | 25970 | 13565 | 43112034701 | 9 | SM 6636 | 276 | EXXON MOBIL CORPORATION | HONDO | 0 | S01 | 20020806 | 891008979
P00188 | H007 | 201006 | 30 | O | 1588 | 4333 | 12328 | 43112035402 | 9 | SM 6635 | 276 | EXXON MOBIL CORPORATION | HONDO | 0 | S01 | 20040927 | 891008979
P00188 | H008 | 201006 | 30 | O | 14304 | 317 | 64948 | 43112034801 | 9 | SM 6636 | 276 | EXXON MOBIL CORPORATION | HONDO | 0 | S01 | 19980530 | 891008979
P00188 | H009 | 201006 | 30 | O | 9409 | 139551 | 8851 | 43112035501 | 9 | SM 6635 | 276 | EXXON MOBIL CORPORATION | HONDO | 0 | S01 | 19990923 | 891008979
P00188 | H012 | 201006 | 30 | O | 1978 | 24477 | 5052 | 43112047703 | 9 | SM 6636 | 276 | EXXON MOBIL CORPORATION | HONDO | 0 | S01 | 20040625 | 891008979
P00188 | H015 | 201006 | 30 | O | 787 | 4906 | 3135 | 43112042002 | 9 | SM 6636 | 276 | EXXON MOBIL CORPORATION | HONDO | 0 | D02 | 20020322 | 891008979
P00188 | H024 | 201006 | 30 | O | 2732 | 16143 | 969 | 43112052003 | 9 | SM 6636 | 276 | EXXON MOBIL CORPORATION | HONDO | 0 | S01 | 20000313 | 891008979
P00188 | H027 | 201006 | 30 | O | 2516 | 7508 | 33816 | 43112055801 | 9 | SM 6636 | 276 | EXXON MOBIL CORPORATION | HONDO | 0 | S01 | 20040511 | 891008979
P00188 | H032 | 201006 | 30 | O | 8682 | 11026 | 29395 | 43112045402 | 9 | SM 6636 | 276 | EXXON MOBIL CORPORATION | HONDO | 0 | S01 | 19981022 | 891008979
P00188 | H033 | 201006 | 30 | O | 8513 | 10923 | 17842 | 43112049101 | 9 | SM 6636 | 276 | EXXON MOBIL CORPORATION | HONDO | 0 | S01 | 19880301 | 891008979
P00188 | H034 | 201006 | 30 | O | 7147 | 30845 | 7409 | 43112040402 | 9 | SM 6636 | 276 | EXXON MOBIL CORPORATION | HONDO | 0 | S01 | 20040919 | 891008979
P00188 | H038 | 201006 | 30 | O | 6211 | 13425 | 8872 | 43112044601 | 9 | SM 6636 | 276 | EXXON MOBIL CORPORATION | HONDO | 0 | S01 | 19960901 | 891008979
P00188 | H039 | 201006 | 30 | O | 6212 | 12464 | 2006 | 43112042502 | 9 | SM 6636 | 276 | EXXON MOBIL CORPORATION | HONDO | 0 | S01 | 19970201 | 891008979
P00190 | H003 | 201006 | 30 | O | 3956 | 54998 | 8779 | 43112034300 | 9 | SM 6635 | 276 | EXXON MOBIL CORPORATION | HONDO | 0 | S01 | 19810501 | 891008979
P00190 | HA001 | 201006 | 30 | O | 10492 | 190 | 29090 | 43112070101 | 9 | SM 6635 | 276 | EXXON MOBIL CORPORATION | HONDO | 0 | S01 | 20030623 | 891008979
P00190 | HA003 | 201006 | 30 | O | 9728 | 1068 | 27348 | 43112070803 | 9 | SM 6635 | 276 | EXXON MOBIL CORPORATION | HONDO | 0 | S01 | 20040126 | 891008979
P00190 | HA005 | 201006 | 30 | O | 16089 | 70070 | 26792 | 43112071601 | 9 | SM 6635 | 276 | EXXON MOBIL CORPORATION | HONDO | 0 | S01 | 20081031 | 891008979
P00190 | HA008 | 201006 | 30 | O | 4989 | 259 | 5949 | 43112072200 | 9 | SM 6634 | 276 | EXXON MOBIL CORPORATION | HONDO | 0 | S01 | 19941201 | 891008979
P00190 | HA019 | 201006 | 30 | O | 17003 | 1155 | 21908 | 43112075000 | 9 | SM 6635 | 276 | EXXON MOBIL CORPORATION | HONDO | 0 | S01 | 19961001 | 891008979
P00190 | HA022 | 201006 | 30 | O | 13501 | 228252 | 43514 | 43112075800 | 9 | SM 6635 | 276 | EXXON MOBIL CORPORATION | HONDO | 0 | S01 | 19970623 | 891008979
P00190 | HA024 | 201006 | 30 | O | 10205 | 11869 | 21865 | 43112076100 | 9 | SM 6634 | 276 | EXXON MOBIL CORPORATION | HONDO | 0 | S01 | 19970924 | 891008979
P00190 | HA029 | 201006 | 30 | O | 1313 | 225305 | 872 | 43112078200 | 9 | SM 6635 | 276 | EXXON MOBIL CORPORATION | HONDO | 0 | S02 | 20040131 | 891008979
P00191 | HA009 | 201006 | 30 | O | 23434 | 4070 | 19732 | 43112072501 | 9 | SM 6634 | 276 | EXXON MOBIL CORPORATION | HONDO | 0 | S01 | 19970408 | 891008979
P00191 | HA025 | 201006 | 26 | O | 17176 | 557 | 19752 | 43112076501 | 9 | SM 6634 | 276 | EXXON MOBIL CORPORATION | HONDO | 0 | S01 | 19971216 | 891008979
P00191 | HA027 | 201006 | 30 | O | 13278 | 378 | 15410 | 43112076800 | 9 | SM 6634 | 276 | EXXON MOBIL CORPORATION | HONDO | 0 | S01 | 20000117 | 891008979
P00191 | HA034 | 201006 | 30 | O | 20722 | 86 | 43312 | 43112079200 | 9 | SM 6634 | 276 | EXXON MOBIL CORPORATION | HONDO | 0 | S01 | 20031215 | 891008979
P00329 | HA012 | 201006 | 30 | O | 4549 | 7767 | 2475 | 43112073200 | 9 | SM 6684 | 276 | EXXON MOBIL CORPORATION | HONDO | 0 | S01 | 19950701 | 891008979
P00329 | HA015 | 201006 | 30 | O | 18898 | 3146 | 12405 | 43112073800 | 9 | SM 6634 | 276 | EXXON MOBIL CORPORATION | HONDO | 0 | S01 | 19960101 | 891008979
P00329 | HA018 | 201006 | 30 | O | 8726 | 185 | 3263 | 43112074601 | 9 | SM 6684 | 276 | EXXON MOBIL CORPORATION | HONDO | 0 | S01 | 20030524 | 891008979
P00180 | H031 | 201007 | 28 | O | 6460 | 2757 | 9918 | 43112032501 | 9 | SM 6635 | 276 | EXXON MOBIL CORPORATION | HONDO | 0 | S01 | 19860401 | 891008979
P00180 | HA016 | 201007 | 31 | O | 31973 | 1788 | 21608 | 43112074000 | 9 | 6A 5275 | 276 | EXXON MOBIL CORPORATION | HONDO | 0 | S01 | 19960301 | 891008979
P00181 | HA004 | 201007 | 31 | O | 10048 | 32317 | 4046 | 43112071100 | 9 | SM 6635 | 276 | EXXON MOBIL CORPORATION | HONDO | 0 | S01 | 19940901 | 891008979
P00181 | HA006 | 201007 | 31 | O | 16101 | 2418 | 52651 | 43112071802 | 9 | SM 6634 | 276 | EXXON MOBIL CORPORATION | HONDO | 0 | S01 | 20071208 | 891008979
P00181 | HA007 | 201007 | 31 | O | 4144 | 44271 | 11428 | 43112072001 | 9 | SM 6635 | 276 | EXXON MOBIL CORPORATION | HONDO | 0 | S01 | 19970201 | 891008979
P00181 | HA013 | 201007 | 31 | O | 8683 | 4004 | 5249 | 43112073401 | 9 | SM 6685 | 276 | EXXON MOBIL CORPORATION | HONDO | 0 | S01 | 19990428 | 891008979
P00181 | HA014 | 201007 | 31 | O | 8888 | 1280 | 7123 | 43112073600 | 9 | SM 6635 | 276 | EXXON MOBIL CORPORATION | HONDO | 0 | S01 | 19951101 | 891008979
P00181 | HA017 | 201007 | 31 | O | 12633 | 86 | 10939 | 43112074300 | 9 | SM 6685 | 276 | EXXON MOBIL CORPORATION | HONDO | 0 | S01 | 19960501 | 891008979
P00181 | HA031 | 201007 | 31 | O | 9538 | 1050 | 37194 | 43112078302 | 9 | SM 6685 | 276 | EXXON MOBIL CORPORATION | HONDO | 0 | S01 | 20030215 | 891008979
P00181 | HA032 | 201007 | 31 | O | 16707 | 266 | 11791 | 43112078800 | 9 | SM 6635 | 276 | EXXON MOBIL CORPORATION | HONDO | 0 | S01 | 20030808 | 891008979
P00181 | HA033 | 201007 | 31 | O | 15902 | 3802 | 19862 | 43112079000 | 9 | SM 6635 | 276 | EXXON MOBIL CORPORATION | HONDO | 0 | S01 | 20030910 | 891008979
P00187 | H005 | 201007 | 28 | O | 12870 | 10395 | 3581 | 43112034602 | 9 | SM 6637 | 276 | EXXON MOBIL CORPORATION | HONDO | 0 | S01 | 19990617 | 891008979
P00187 | H037 | 201007 | 28 | O | 14077 | 2429 | 18744 | 43112046602 | 9 | SM 6636 | 276 | EXXON MOBIL CORPORATION | HONDO | 0 | S01 | 19900301 | 891008979
P00188 | H002 | 201007 | 28 | O | 6679 | 30767 | 7129 | 43112034200 | 9 | SM 6636 | 276 | EXXON MOBIL CORPORATION | HONDO | 0 | S02 | 19960601 | 891008979
P00188 | H004 | 201007 | 28 | O | 4920 | 51076 | 1371 | 43112034400 | 9 | SM 6636 | 276 | EXXON MOBIL CORPORATION | HONDO | 0 | S01 | 19980131 | 891008979
P00188 | H006 | 201007 | 28 | O | 9862 | 21904 | 7973 | 43112034701 | 9 | SM 6636 | 276 | EXXON MOBIL CORPORATION | HONDO | 0 | S01 | 20020806 | 891008979
P00188 | H007 | 201007 | 28 | O | 921 | 305 | 11978 | 43112035402 | 9 | SM 6635 | 276 | EXXON MOBIL CORPORATION | HONDO | 0 | S01 | 20040927 | 891008979
P00188 | H008 | 201007 | 28 | O | 20979 | 256 | 50477 | 43112034801 | 9 | SM 6636 | 276 | EXXON MOBIL CORPORATION | HONDO | 0 | S01 | 19980530 | 891008979
P00188 | H009 | 201007 | 28 | O | 10534 | 130404 | 4956 | 43112035501 | 9 | SM 6635 | 276 | EXXON MOBIL CORPORATION | HONDO | 0 | S01 | 19990923 | 891008979
P00188 | H012 | 201007 | 28 | O | 2253 | 19786 | 2923 | 43112047703 | 9 | SM 6636 | 276 | EXXON MOBIL CORPORATION | HONDO | 0 | S01 | 20040625 | 891008979
P00188 | H015 | 201007 | 28 | O | 740 | 817 | 1654 | 43112042002 | 9 | SM 6636 | 276 | EXXON MOBIL CORPORATION | HONDO | 0 | D02 | 20020322 | 891008979
P00188 | H024 | 201007 | 28 | O | 3728 | 19638 | 698 | 43112052003 | 9 | SM 6636 | 276 | EXXON MOBIL CORPORATION | HONDO | 0 | S01 | 20000313 | 891008979
P00188 | H027 | 201007 | 21 | O | 2835 | 2157 | 15395 | 43112055801 | 9 | SM 6636 | 276 | EXXON MOBIL CORPORATION | HONDO | 0 | S01 | 20040511 | 891008979
P00188 | H032 | 201007 | 28 | O | 9153 | 1267 | 10497 | 43112045402 | 9 | SM 6636 | 276 | EXXON MOBIL CORPORATION | HONDO | 0 | S01 | 19981022 | 891008979
P00188 | H033 | 201007 | 28 | O | 11127 | 3424 | 11010 | 43112049101 | 9 | SM 6636 | 276 | EXXON MOBIL CORPORATION | HONDO | 0 | S01 | 19880301 | 891008979
P00188 | H034 | 201007 | 28 | O | 8321 | 15554 | 4603 | 43112040402 | 9 | SM 6636 | 276 | EXXON MOBIL CORPORATION | HONDO | 0 | S01 | 20040919 | 891008979
P00188 | H038 | 201007 | 28 | O | 7981 | 22727 | 5038 | 43112044601 | 9 | SM 6636 | 276 | EXXON MOBIL CORPORATION | HONDO | 0 | S01 | 19960901 | 891008979
P00188 | H039 | 201007 | 28 | O | 7233 | 8175 | 1142 | 43112042502 | 9 | SM 6636 | 276 | EXXON MOBIL CORPORATION | HONDO | 0 | S01 | 19970201 | 891008979
P00190 | H003 | 201007 | 28 | O | 5306 | 53719 | 5143 | 43112034300 | 9 | SM 6635 | 276 | EXXON MOBIL CORPORATION | HONDO | 0 | S01 | 19810501 | 891008979
P00190 | HA001 | 201007 | 31 | O | 13980 | 189 | 22161 | 43112070101 | 9 | SM 6635 | 276 | EXXON MOBIL CORPORATION | HONDO | 0 | S01 | 20030623 | 891008979
P00190 | HA003 | 201007 | 31 | O | 5885 | 279 | 19472 | 43112070803 | 9 | SM 6635 | 276 | EXXON MOBIL CORPORATION | HONDO | 0 | S01 | 20040126 | 891008979
P00190 | HA005 | 201007 | 31 | O | 13965 | 55808 | 32002 | 43112071601 | 9 | SM 6635 | 276 | EXXON MOBIL CORPORATION | HONDO | 0 | S01 | 20081031 | 891008979
P00190 | HA008 | 201007 | 31 | O | 3653 | 299 | 5156 | 43112072200 | 9 | SM 6634 | 276 | EXXON MOBIL CORPORATION | HONDO | 0 | S01 | 19941201 | 891008979
P00190 | HA019 | 201007 | 31 | O | 13404 | 3846 | 20656 | 43112075000 | 9 | SM 6635 | 276 | EXXON MOBIL CORPORATION | HONDO | 0 | S01 | 19961001 | 891008979
P00190 | HA022 | 201007 | 31 | O | 5463 | 274394 | 41538 | 43112075800 | 9 | SM 6635 | 276 | EXXON MOBIL CORPORATION | HONDO | 0 | S01 | 19970623 | 891008979
P00190 | HA024 | 201007 | 31 | O | 6509 | 6063 | 19771 | 43112076100 | 9 | SM 6634 | 276 | EXXON MOBIL CORPORATION | HONDO | 0 | S01 | 19970924 | 891008979
P00190 | HA029 | 201007 | 31 | O | 1243 | 202768 | 611 | 43112078200 | 9 | SM 6635 | 276 | EXXON MOBIL CORPORATION | HONDO | 0 | S02 | 20040131 | 891008979
P00191 | HA009 | 201007 | 31 | O | 7161 | 9 | 3778 | 43112072501 | 9 | SM 6634 | 276 | EXXON MOBIL CORPORATION | HONDO | 0 | S01 | 19970408 | 891008979
P00191 | HA025 | 201007 | 31 | O | 20851 | 598 | 14309 | 43112076501 | 9 | SM 6634 | 276 | EXXON MOBIL CORPORATION | HONDO | 0 | S01 | 19971216 | 891008979
P00191 | HA027 | 201007 | 31 | O | 13072 | 641 | 18009 | 43112076800 | 9 | SM 6634 | 276 | EXXON MOBIL CORPORATION | HONDO | 0 | S01 | 20000117 | 891008979
P00191 | HA034 | 201007 | 31 | O | 15724 | 94 | 39946 | 43112079200 | 9 | SM 6634 | 276 | EXXON MOBIL CORPORATION | HONDO | 0 | S01 | 20031215 | 891008979
P00329 | HA012 | 201007 | 31 | O | 10924 | 8391 | 7514 | 43112073200 | 9 | SM 6684 | 276 | EXXON MOBIL CORPORATION | HONDO | 0 | S01 | 19950701 | 891008979
P00329 | HA015 | 201007 | 31 | O | 17356 | 4174 | 10248 | 43112073800 | 9 | SM 6634 | 276 | EXXON MOBIL CORPORATION | HONDO | 0 | S01 | 19960101 | 891008979
P00329 | HA018 | 201007 | 31 | O | 6883 | 759 | 2439 | 43112074601 | 9 | SM 6684 | 276 | EXXON MOBIL CORPORATION | HONDO | 0 | S01 | 20030524 | 891008979
P00180 | H031 | 201008 | 27 | O | 10082 | 319 | 15001 | 43112032501 | 9 | SM 6635 | 276 | EXXON MOBIL CORPORATION | HONDO | 0 | S01 | 19860401 | 891008979
P00180 | HA016 | 201008 | 27 | O | 14420 | 1213 | 13430 | 43112074000 | 9 | 6A 5275 | 276 | EXXON MOBIL CORPORATION | HONDO | 0 | S01 | 19960301 | 891008979
P00181 | HA004 | 201008 | 29 | O | 8834 | 27093 | 5000 | 43112071100 | 9 | SM 6635 | 276 | EXXON MOBIL CORPORATION | HONDO | 0 | S01 | 19940901 | 891008979
P00181 | HA006 | 201008 | 22 | O | 10541 | 1172 | 44635 | 43112071802 | 9 | SM 6634 | 276 | EXXON MOBIL CORPORATION | HONDO | 0 | S01 | 20071208 | 891008979
P00181 | HA007 | 201008 | 29 | O | 6685 | 56358 | 15242 | 43112072001 | 9 | SM 6635 | 276 | EXXON MOBIL CORPORATION | HONDO | 0 | S01 | 19970201 | 891008979
P00181 | HA013 | 201008 | 29 | O | 7662 | 2235 | 5890 | 43112073401 | 9 | SM 6685 | 276 | EXXON MOBIL CORPORATION | HONDO | 0 | S01 | 19990428 | 891008979
P00181 | HA014 | 201008 | 29 | O | 9692 | 1939 | 9011 | 43112073600 | 9 | SM 6635 | 276 | EXXON MOBIL CORPORATION | HONDO | 0 | S01 | 19951101 | 891008979
P00181 | HA017 | 201008 | 29 | O | 15324 | 613 | 20063 | 43112074300 | 9 | SM 6685 | 276 | EXXON MOBIL CORPORATION | HONDO | 0 | S01 | 19960501 | 891008979
P00181 | HA031 | 201008 | 29 | O | 12004 | 693 | 28332 | 43112078302 | 9 | SM 6685 | 276 | EXXON MOBIL CORPORATION | HONDO | 0 | S01 | 20030215 | 891008979
P00181 | HA032 | 201008 | 29 | O | 11827 | 24 | 14402 | 43112078800 | 9 | SM 6635 | 276 | EXXON MOBIL CORPORATION | HONDO | 0 | S01 | 20030808 | 891008979
P00181 | HA033 | 201008 | 28 | O | 17118 | 2759 | 18623 | 43112079000 | 9 | SM 6635 | 276 | EXXON MOBIL CORPORATION | HONDO | 0 | S01 | 20030910 | 891008979
P00187 | H005 | 201008 | 27 | O | 11392 | 8138 | 4535 | 43112034602 | 9 | SM 6637 | 276 | EXXON MOBIL CORPORATION | HONDO | 0 | S01 | 19990617 | 891008979
P00187 | H037 | 201008 | 27 | O | 16505 | 1290 | 25204 | 43112046602 | 9 | SM 6636 | 276 | EXXON MOBIL CORPORATION | HONDO | 0 | S01 | 19900301 | 891008979
P00188 | H002 | 201008 | 27 | O | 9184 | 22258 | 10380 | 43112034200 | 9 | SM 6636 | 276 | EXXON MOBIL CORPORATION | HONDO | 0 | S02 | 19960601 | 891008979
P00188 | H004 | 201008 | 27 | O | 6291 | 57672 | 1557 | 43112034400 | 9 | SM 6636 | 276 | EXXON MOBIL CORPORATION | HONDO | 0 | S01 | 19980131 | 891008979
P00188 | H006 | 201008 | 27 | O | 10996 | 18628 | 11702 | 43112034701 | 9 | SM 6636 | 276 | EXXON MOBIL CORPORATION | HONDO | 0 | S01 | 20020806 | 891008979
P00188 | H007 | 201008 | 20 | O | 339 | 186 | 11588 | 43112035402 | 9 | SM 6635 | 276 | EXXON MOBIL CORPORATION | HONDO | 0 | S01 | 20040927 | 891008979
P00188 | H008 | 201008 | 27 | O | 10055 | 470 | 11657 | 43112034801 | 9 | SM 6636 | 276 | EXXON MOBIL CORPORATION | HONDO | 0 | S01 | 19980530 | 891008979
P00188 | H009 | 201008 | 27 | O | 12601 | 137360 | 6029 | 43112035501 | 9 | SM 6635 | 276 | EXXON MOBIL CORPORATION | HONDO | 0 | S01 | 19990923 | 891008979
P00188 | H012 | 201008 | 27 | O | 3431 | 31176 | 4935 | 43112047703 | 9 | SM 6636 | 276 | EXXON MOBIL CORPORATION | HONDO | 0 | S01 | 20040625 | 891008979
P00188 | H015 | 201008 | 27 | O | 427 | 264 | 1737 | 43112042002 | 9 | SM 6636 | 276 | EXXON MOBIL CORPORATION | HONDO | 0 | D02 | 20020322 | 891008979
P00188 | H024 | 201008 | 27 | O | 5857 | 22119 | 996 | 43112052003 | 9 | SM 6636 | 276 | EXXON MOBIL CORPORATION | HONDO | 0 | S01 | 20000313 | 891008979
P00188 | H027 | 201008 | 4 | O | 665 | 80 | 3496 | 43112055801 | 9 | SM 6636 | 276 | EXXON MOBIL CORPORATION | HONDO | 0 | S01 | 20040511 | 891008979
P00188 | H032 | 201008 | 27 | O | 14926 | 30509 | 8239 | 43112045402 | 9 | SM 6636 | 276 | EXXON MOBIL CORPORATION | HONDO | 0 | S01 | 19981022 | 891008979
P00188 | H033 | 201008 | 27 | O | 15681 | 441 | 15861 | 43112049101 | 9 | SM 6636 | 276 | EXXON MOBIL CORPORATION | HONDO | 0 | S01 | 19880301 | 891008979
P00188 | H034 | 201008 | 27 | O | 13328 | 953 | 5180 | 43112040402 | 9 | SM 6636 | 276 | EXXON MOBIL CORPORATION | HONDO | 0 | S01 | 20040919 | 891008979
P00188 | H038 | 201008 | 27 | O | 10803 | 21350 | 6621 | 43112044601 | 9 | SM 6636 | 276 | EXXON MOBIL CORPORATION | HONDO | 0 | S01 | 19960901 | 891008979
P00188 | H039 | 201008 | 27 | O | 9747 | 5246 | 1516 | 43112042502 | 9 | SM 6636 | 276 | EXXON MOBIL CORPORATION | HONDO | 0 | S01 | 19970201 | 891008979
P00190 | H003 | 201008 | 27 | O | 6743 | 50265 | 5480 | 43112034300 | 9 | SM 6635 | 276 | EXXON MOBIL CORPORATION | HONDO | 0 | S01 | 19810501 | 891008979
P00190 | HA001 | 201008 | 28 | O | 9360 | 37 | 21905 | 43112070101 | 9 | SM 6635 | 276 | EXXON MOBIL CORPORATION | HONDO | 0 | S01 | 20030623 | 891008979
P00190 | HA003 | 201008 | 29 | O | 3455 | 192 | 24653 | 43112070803 | 9 | SM 6635 | 276 | EXXON MOBIL CORPORATION | HONDO | 0 | S01 | 20040126 | 891008979
P00190 | HA005 | 201008 | 29 | O | 13037 | 48236 | 39048 | 43112071601 | 9 | SM 6635 | 276 | EXXON MOBIL CORPORATION | HONDO | 0 | S01 | 20081031 | 891008979
P00190 | HA008 | 201008 | 29 | O | 3816 | 372 | 5769 | 43112072200 | 9 | SM 6634 | 276 | EXXON MOBIL CORPORATION | HONDO | 0 | S01 | 19941201 | 891008979
P00190 | HA019 | 201008 | 29 | O | 11466 | 187 | 13720 | 43112075000 | 9 | SM 6635 | 276 | EXXON MOBIL CORPORATION | HONDO | 0 | S01 | 19961001 | 891008979
P00190 | HA022 | 201008 | 29 | O | 5284 | 222479 | 44308 | 43112075800 | 9 | SM 6635 | 276 | EXXON MOBIL CORPORATION | HONDO | 0 | S01 | 19970623 | 891008979
P00190 | HA024 | 201008 | 29 | O | 5754 | 4395 | 23732 | 43112076100 | 9 | SM 6634 | 276 | EXXON MOBIL CORPORATION | HONDO | 0 | S01 | 19970924 | 891008979
P00190 | HA029 | 201008 | 29 | O | 976 | 179860 | 823 | 43112078200 | 9 | SM 6635 | 276 | EXXON MOBIL CORPORATION | HONDO | 0 | S02 | 20040131 | 891008979
P00191 | HA009 | 201008 | 29 | O | 6001 | 29 | 4212 | 43112072501 | 9 | SM 6634 | 276 | EXXON MOBIL CORPORATION | HONDO | 0 | S01 | 19970408 | 891008979
P00191 | HA025 | 201008 | 28 | O | 17352 | 422 | 14961 | 43112076501 | 9 | SM 6634 | 276 | EXXON MOBIL CORPORATION | HONDO | 0 | S01 | 19971216 | 891008979
P00191 | HA027 | 201008 | 29 | O | 13327 | 763 | 19516 | 43112076800 | 9 | SM 6634 | 276 | EXXON MOBIL CORPORATION | HONDO | 0 | S01 | 20000117 | 891008979
P00191 | HA034 | 201008 | 28 | O | 14403 | 76 | 45164 | 43112079200 | 9 | SM 6634 | 276 | EXXON MOBIL CORPORATION | HONDO | 0 | S01 | 20031215 | 891008979
P00329 | HA012 | 201008 | 29 | O | 9047 | 6077 | 9010 | 43112073200 | 9 | SM 6684 | 276 | EXXON MOBIL CORPORATION | HONDO | 0 | S01 | 19950701 | 891008979
P00329 | HA015 | 201008 | 29 | O | 16267 | 4491 | 9780 | 43112073800 | 9 | SM 6634 | 276 | EXXON MOBIL CORPORATION | HONDO | 0 | S01 | 19960101 | 891008979
P00329 | HA018 | 201008 | 29 | O | 5427 | 342 | 2724 | 43112074601 | 9 | SM 6684 | 276 | EXXON MOBIL CORPORATION | HONDO | 0 | S01 | 20030524 | 891008979
P00180 | H031 | 201009 | 30 | O | 9102 | 432 | 21342 | 43112032501 | 9 | SM 6635 | 276 | EXXON MOBIL CORPORATION | HONDO | 0 | S01 | 19860401 | 891008979
P00180 | HA016 | 201009 | 30 | O | 37420 | 3373 | 33248 | 43112074000 | 9 | 6A 5275 | 276 | EXXON MOBIL CORPORATION | HONDO | 0 | S01 | 19960301 | 891008979
P00181 | HA004 | 201009 | 30 | O | 8862 | 25692 | 5259 | 43112071100 | 9 | SM 6635 | 276 | EXXON MOBIL CORPORATION | HONDO | 0 | S01 | 19940901 | 891008979
P00181 | HA006 | 201009 | 28 | O | 12765 | 1163 | 52123 | 43112071802 | 9 | SM 6634 | 276 | EXXON MOBIL CORPORATION | HONDO | 0 | S01 | 20071208 | 891008979
P00181 | HA007 | 201009 | 30 | O | 10693 | 84304 | 18088 | 43112072001 | 9 | SM 6635 | 276 | EXXON MOBIL CORPORATION | HONDO | 0 | S01 | 19970201 | 891008979
P00181 | HA013 | 201009 | 30 | O | 8528 | 1503 | 6474 | 43112073401 | 9 | SM 6685 | 276 | EXXON MOBIL CORPORATION | HONDO | 0 | S01 | 19990428 | 891008979
P00181 | HA014 | 201009 | 30 | O | 9573 | 843 | 9283 | 43112073600 | 9 | SM 6635 | 276 | EXXON MOBIL CORPORATION | HONDO | 0 | S01 | 19951101 | 891008979
P00181 | HA017 | 201009 | 30 | O | 12711 | 1176 | 33784 | 43112074300 | 9 | SM 6685 | 276 | EXXON MOBIL CORPORATION | HONDO | 0 | S01 | 19960501 | 891008979
P00181 | HA031 | 201009 | 30 | O | 17564 | 1282 | 61487 | 43112078302 | 9 | SM 6685 | 276 | EXXON MOBIL CORPORATION | HONDO | 0 | S01 | 20030215 | 891008979
P00181 | HA032 | 201009 | 30 | O | 6310 | 409 | 26758 | 43112078800 | 9 | SM 6635 | 276 | EXXON MOBIL CORPORATION | HONDO | 0 | S01 | 20030808 | 891008979
P00181 | HA033 | 201009 | 30 | O | 16647 | 2600 | 24271 | 43112079000 | 9 | SM 6635 | 276 | EXXON MOBIL CORPORATION | HONDO | 0 | S01 | 20030910 | 891008979
P00187 | H005 | 201009 | 30 | O | 10973 | 11025 | 6202 | 43112034602 | 9 | SM 6637 | 276 | EXXON MOBIL CORPORATION | HONDO | 0 | S01 | 19990617 | 891008979
P00187 | H037 | 201009 | 30 | O | 14228 | 878 | 35009 | 43112046602 | 9 | SM 6636 | 276 | EXXON MOBIL CORPORATION | HONDO | 0 | S01 | 19900301 | 891008979
P00188 | H002 | 201009 | 30 | O | 9900 | 27132 | 12487 | 43112034200 | 9 | SM 6636 | 276 | EXXON MOBIL CORPORATION | HONDO | 0 | S02 | 19960601 | 891008979
P00188 | H004 | 201009 | 30 | O | 4130 | 67961 | 1468 | 43112034400 | 9 | SM 6636 | 276 | EXXON MOBIL CORPORATION | HONDO | 0 | S01 | 19980131 | 891008979
P00188 | H006 | 201009 | 30 | O | 8130 | 18373 | 18639 | 43112034701 | 9 | SM 6636 | 276 | EXXON MOBIL CORPORATION | HONDO | 0 | S01 | 20020806 | 891008979
P00188 | H007 | 201009 | 8 | O | 360 | 47 | 3035 | 43112035402 | 9 | SM 6635 | 276 | EXXON MOBIL CORPORATION | HONDO | 0 | S01 | 20040927 | 891008979
P00188 | H008 | 201009 | 30 | O | 10971 | 858 | 18412 | 43112034801 | 9 | SM 6636 | 276 | EXXON MOBIL CORPORATION | HONDO | 0 | S01 | 19980530 | 891008979
P00188 | H009 | 201009 | 30 | O | 11330 | 135920 | 9808 | 43112035501 | 9 | SM 6635 | 276 | EXXON MOBIL CORPORATION | HONDO | 0 | S01 | 19990923 | 891008979
P00188 | H012 | 201009 | 30 | O | 2970 | 24186 | 6079 | 43112047703 | 9 | SM 6636 | 276 | EXXON MOBIL CORPORATION | HONDO | 0 | S01 | 20040625 | 891008979
P00188 | H015 | 201009 | 30 | O | 664 | 403 | 2623 | 43112042002 | 9 | SM 6636 | 276 | EXXON MOBIL CORPORATION | HONDO | 0 | D02 | 20020322 | 891008979
P00188 | H024 | 201009 | 30 | O | 4997 | 20861 | 1206 | 43112052003 | 9 | SM 6636 | 276 | EXXON MOBIL CORPORATION | HONDO | 0 | S01 | 20000313 | 891008979
P00188 | H027 | 201009 | 30 | O | 2756 | 716 | 35501 | 43112055801 | 9 | SM 6636 | 276 | EXXON MOBIL CORPORATION | HONDO | 0 | S01 | 20040511 | 891008979
P00188 | H032 | 201009 | 30 | O | 14222 | 22295 | 11384 | 43112045402 | 9 | SM 6636 | 276 | EXXON MOBIL CORPORATION | HONDO | 0 | S01 | 19981022 | 891008979
P00188 | H033 | 201009 | 30 | O | 12011 | 652 | 20481 | 43112049101 | 9 | SM 6636 | 276 | EXXON MOBIL CORPORATION | HONDO | 0 | S01 | 19880301 | 891008979
P00188 | H034 | 201009 | 30 | O | 11307 | 1354 | 7436 | 43112040402 | 9 | SM 6636 | 276 | EXXON MOBIL CORPORATION | HONDO | 0 | S01 | 20040919 | 891008979
P00188 | H038 | 201009 | 30 | O | 9511 | 15659 | 9494 | 43112044601 | 9 | SM 6636 | 276 | EXXON MOBIL CORPORATION | HONDO | 0 | S01 | 19960901 | 891008979
P00188 | H039 | 201009 | 30 | O | 9358 | 6149 | 2443 | 43112042502 | 9 | SM 6636 | 276 | EXXON MOBIL CORPORATION | HONDO | 0 | S01 | 19970201 | 891008979
P00190 | H003 | 201009 | 30 | O | 5143 | 51833 | 8592 | 43112034300 | 9 | SM 6635 | 276 | EXXON MOBIL CORPORATION | HONDO | 0 | S01 | 19810501 | 891008979
P00190 | HA001 | 201009 | 30 | O | 12705 | 146 | 22607 | 43112070101 | 9 | SM 6635 | 276 | EXXON MOBIL CORPORATION | HONDO | 0 | S01 | 20030623 | 891008979
P00190 | HA003 | 201009 | 30 | O | 4548 | 280 | 22174 | 43112070803 | 9 | SM 6635 | 276 | EXXON MOBIL CORPORATION | HONDO | 0 | S01 | 20040126 | 891008979
P00190 | HA005 | 201009 | 30 | O | 14373 | 50819 | 40711 | 43112071601 | 9 | SM 6635 | 276 | EXXON MOBIL CORPORATION | HONDO | 0 | S01 | 20081031 | 891008979
P00190 | HA008 | 201009 | 30 | O | 4975 | 323 | 5825 | 43112072200 | 9 | SM 6634 | 276 | EXXON MOBIL CORPORATION | HONDO | 0 | S01 | 19941201 | 891008979
P00190 | HA019 | 201009 | 30 | O | 11397 | 397 | 23174 | 43112075000 | 9 | SM 6635 | 276 | EXXON MOBIL CORPORATION | HONDO | 0 | S01 | 19961001 | 891008979
P00190 | HA022 | 201009 | 30 | O | 8741 | 196632 | 65823 | 43112075800 | 9 | SM 6635 | 276 | EXXON MOBIL CORPORATION | HONDO | 0 | S01 | 19970623 | 891008979
P00190 | HA024 | 201009 | 30 | O | 5514 | 2855 | 24537 | 43112076100 | 9 | SM 6634 | 276 | EXXON MOBIL CORPORATION | HONDO | 0 | S01 | 19970924 | 891008979
P00190 | HA029 | 201009 | 30 | O | 156 | 178089 | 1285 | 43112078200 | 9 | SM 6635 | 276 | EXXON MOBIL CORPORATION | HONDO | 0 | S02 | 20040131 | 891008979
P00191 | HA009 | 201009 | 30 | O | 6642 | 139 | 4185 | 43112072501 | 9 | SM 6634 | 276 | EXXON MOBIL CORPORATION | HONDO | 0 | S01 | 19970408 | 891008979
P00191 | HA025 | 201009 | 30 | O | 19209 | 493 | 15842 | 43112076501 | 9 | SM 6634 | 276 | EXXON MOBIL CORPORATION | HONDO | 0 | S01 | 19971216 | 891008979
P00191 | HA027 | 201009 | 30 | O | 7490 | 558 | 10715 | 43112076800 | 9 | SM 6634 | 276 | EXXON MOBIL CORPORATION | HONDO | 0 | S01 | 20000117 | 891008979
P00191 | HA034 | 201009 | 30 | O | 8019 | 52 | 24937 | 43112079200 | 9 | SM 6634 | 276 | EXXON MOBIL CORPORATION | HONDO | 0 | S01 | 20031215 | 891008979
P00329 | HA012 | 201009 | 30 | O | 10707 | 5696 | 8942 | 43112073200 | 9 | SM 6684 | 276 | EXXON MOBIL CORPORATION | HONDO | 0 | S01 | 19950701 | 891008979
P00329 | HA015 | 201009 | 30 | O | 20761 | 4044 | 11715 | 43112073800 | 9 | SM 6634 | 276 | EXXON MOBIL CORPORATION | HONDO | 0 | S01 | 19960101 | 891008979
P00329 | HA018 | 201009 | 30 | O | 6095 | 470 | 2988 | 43112074601 | 9 | SM 6684 | 276 | EXXON MOBIL CORPORATION | HONDO | 0 | S01 | 20030524 | 891008979
P00180 | H031 | 201010 | 31 | O | 10517 | 298 | 13572 | 43112032501 | 9 | SM 6635 | 276 | EXXON MOBIL CORPORATION | HONDO | 0 | S01 | 19860401 | 891008979
P00180 | HA016 | 201010 | 31 | O | 36052 | 5197 | 31526 | 43112074000 | 9 | 6A 5275 | 276 | EXXON MOBIL CORPORATION | HONDO | 0 | S01 | 19960301 | 891008979
P00181 | HA004 | 201010 | 31 | O | 9073 | 28910 | 5191 | 43112071100 | 9 | SM 6635 | 276 | EXXON MOBIL CORPORATION | HONDO | 0 | S01 | 19940901 | 891008979
P00181 | HA006 | 201010 | 29 | O | 13674 | 2943 | 53394 | 43112071802 | 9 | SM 6634 | 276 | EXXON MOBIL CORPORATION | HONDO | 0 | S01 | 20071208 | 891008979
P00181 | HA007 | 201010 | 31 | O | 11683 | 96964 | 21452 | 43112072001 | 9 | SM 6635 | 276 | EXXON MOBIL CORPORATION | HONDO | 0 | S01 | 19970201 | 891008979
P00181 | HA013 | 201010 | 31 | O | 8534 | 3127 | 6136 | 43112073401 | 9 | SM 6685 | 276 | EXXON MOBIL CORPORATION | HONDO | 0 | S01 | 19990428 | 891008979
P00181 | HA014 | 201010 | 31 | O | 9783 | 3445 | 8846 | 43112073600 | 9 | SM 6635 | 276 | EXXON MOBIL CORPORATION | HONDO | 0 | S01 | 19951101 | 891008979
P00181 | HA017 | 201010 | 31 | O | 14655 | 1146 | 25297 | 43112074300 | 9 | SM 6685 | 276 | EXXON MOBIL CORPORATION | HONDO | 0 | S01 | 19960501 | 891008979
P00181 | HA031 | 201010 | 31 | O | 19393 | 2973 | 62402 | 43112078302 | 9 | SM 6685 | 276 | EXXON MOBIL CORPORATION | HONDO | 0 | S01 | 20030215 | 891008979
P00181 | HA032 | 201010 | 30 | O | 3807 | 532 | 28869 | 43112078800 | 9 | SM 6635 | 276 | EXXON MOBIL CORPORATION | HONDO | 0 | S01 | 20030808 | 891008979
P00181 | HA033 | 201010 | 11 | O | 614 | 1257 | 11569 | 43112079000 | 9 | SM 6635 | 276 | EXXON MOBIL CORPORATION | HONDO | 0 | S01 | 20030910 | 891008979
P00187 | H005 | 201010 | 31 | O | 20278 | 14335 | 4512 | 43112034602 | 9 | SM 6637 | 276 | EXXON MOBIL CORPORATION | HONDO | 0 | S01 | 19990617 | 891008979
P00187 | H037 | 201010 | 31 | O | 18178 | 1286 | 24328 | 43112046602 | 9 | SM 6636 | 276 | EXXON MOBIL CORPORATION | HONDO | 0 | S01 | 19900301 | 891008979
P00188 | H002 | 201010 | 31 | O | 13018 | 36156 | 9442 | 43112034200 | 9 | SM 6636 | 276 | EXXON MOBIL CORPORATION | HONDO | 0 | S02 | 19960601 | 891008979
P00188 | H004 | 201010 | 31 | O | 7564 | 67360 | 1659 | 43112034400 | 9 | SM 6636 | 276 | EXXON MOBIL CORPORATION | HONDO | 0 | S01 | 19980131 | 891008979
P00188 | H006 | 201010 | 31 | O | 13181 | 23142 | 12369 | 43112034701 | 9 | SM 6636 | 276 | EXXON MOBIL CORPORATION | HONDO | 0 | S01 | 20020806 | 891008979
P00188 | H007 | 201010 | 26 | O | 1756 | 225 | 7540 | 43112035402 | 9 | SM 6635 | 276 | EXXON MOBIL CORPORATION | HONDO | 0 | S01 | 20040927 | 891008979
P00188 | H008 | 201010 | 31 | O | 17067 | 922 | 15000 | 43112034801 | 9 | SM 6636 | 276 | EXXON MOBIL CORPORATION | HONDO | 0 | S01 | 19980530 | 891008979
P00188 | H009 | 201010 | 31 | O | 16536 | 165675 | 8331 | 43112035501 | 9 | SM 6635 | 276 | EXXON MOBIL CORPORATION | HONDO | 0 | S01 | 19990923 | 891008979
P00188 | H012 | 201010 | 31 | O | 3139 | 13146 | 3167 | 43112047703 | 9 | SM 6636 | 276 | EXXON MOBIL CORPORATION | HONDO | 0 | S01 | 20040625 | 891008979
P00188 | H015 | 201010 | 31 | O | 1185 | 473 | 2085 | 43112042002 | 9 | SM 6636 | 276 | EXXON MOBIL CORPORATION | HONDO | 0 | D02 | 20020322 | 891008979
P00188 | H023 | 201010 | 4 | O | 348 | 7460 | 462 | 43112050200 | 9 | SM 6635 | 276 | EXXON MOBIL CORPORATION | HONDO | 0 | S01 | 19820901 | 891008979
P00188 | H024 | 201010 | 31 | O | 5752 | 22554 | 769 | 43112052003 | 9 | SM 6636 | 276 | EXXON MOBIL CORPORATION | HONDO | 0 | S01 | 20000313 | 891008979
P00188 | H027 | 201010 | 23 | O | 1939 | 458 | 17900 | 43112055801 | 9 | SM 6636 | 276 | EXXON MOBIL CORPORATION | HONDO | 0 | S01 | 20040511 | 891008979
P00188 | H032 | 201010 | 31 | O | 19893 | 12258 | 8473 | 43112045402 | 9 | SM 6636 | 276 | EXXON MOBIL CORPORATION | HONDO | 0 | S01 | 19981022 | 891008979
P00188 | H033 | 201010 | 31 | O | 13802 | 453 | 13616 | 43112049101 | 9 | SM 6636 | 276 | EXXON MOBIL CORPORATION | HONDO | 0 | S01 | 19880301 | 891008979
P00188 | H034 | 201010 | 31 | O | 15956 | 1983 | 5246 | 43112040402 | 9 | SM 6636 | 276 | EXXON MOBIL CORPORATION | HONDO | 0 | S01 | 20040919 | 891008979
P00188 | H038 | 201010 | 31 | O | 11443 | 17983 | 7202 | 43112044601 | 9 | SM 6636 | 276 | EXXON MOBIL CORPORATION | HONDO | 0 | S01 | 19960901 | 891008979
P00188 | H039 | 201010 | 31 | O | 12265 | 10618 | 1878 | 43112042502 | 9 | SM 6636 | 276 | EXXON MOBIL CORPORATION | HONDO | 0 | S01 | 19970201 | 891008979
P00190 | H003 | 201010 | 31 | O | 6298 | 65641 | 6960 | 43112034300 | 9 | SM 6635 | 276 | EXXON MOBIL CORPORATION | HONDO | 0 | S01 | 19810501 | 891008979
P00190 | HA001 | 201010 | 31 | O | 13584 | 239 | 22111 | 43112070101 | 9 | SM 6635 | 276 | EXXON MOBIL CORPORATION | HONDO | 0 | S01 | 20030623 | 891008979
P00190 | HA003 | 201010 | 31 | O | 7022 | 353 | 17661 | 43112070803 | 9 | SM 6635 | 276 | EXXON MOBIL CORPORATION | HONDO | 0 | S01 | 20040126 | 891008979
P00190 | HA005 | 201010 | 31 | O | 20391 | 73659 | 48108 | 43112071601 | 9 | SM 6635 | 276 | EXXON MOBIL CORPORATION | HONDO | 0 | S01 | 20081031 | 891008979
P00190 | HA008 | 201010 | 31 | O | 5367 | 342 | 5343 | 43112072200 | 9 | SM 6634 | 276 | EXXON MOBIL CORPORATION | HONDO | 0 | S01 | 19941201 | 891008979
P00190 | HA019 | 201010 | 31 | O | 11574 | 1045 | 23941 | 43112075000 | 9 | SM 6635 | 276 | EXXON MOBIL CORPORATION | HONDO | 0 | S01 | 19961001 | 891008979
P00190 | HA022 | 201010 | 31 | O | 8797 | 221340 | 62347 | 43112075800 | 9 | SM 6635 | 276 | EXXON MOBIL CORPORATION | HONDO | 0 | S01 | 19970623 | 891008979
P00190 | HA024 | 201010 | 31 | O | 6223 | 5625 | 26249 | 43112076100 | 9 | SM 6634 | 276 | EXXON MOBIL CORPORATION | HONDO | 0 | S01 | 19970924 | 891008979
P00190 | HA029 | 201010 | 31 | O | 157 | 200489 | 1218 | 43112078200 | 9 | SM 6635 | 276 | EXXON MOBIL CORPORATION | HONDO | 0 | S02 | 20040131 | 891008979
P00191 | HA009 | 201010 | 31 | O | 6316 | 309 | 3769 | 43112072501 | 9 | SM 6634 | 276 | EXXON MOBIL CORPORATION | HONDO | 0 | S01 | 19970408 | 891008979
P00191 | HA025 | 201010 | 31 | O | 11265 | 629 | 28769 | 43112076501 | 9 | SM 6634 | 276 | EXXON MOBIL CORPORATION | HONDO | 0 | S01 | 19971216 | 891008979
P00191 | HA027 | 201010 | 31 | O | 14108 | 683 | 19469 | 43112076800 | 9 | SM 6634 | 276 | EXXON MOBIL CORPORATION | HONDO | 0 | S01 | 20000117 | 891008979
P00191 | HA034 | 201010 | 31 | O | 16248 | 101 | 47555 | 43112079200 | 9 | SM 6634 | 276 | EXXON MOBIL CORPORATION | HONDO | 0 | S01 | 20031215 | 891008979
P00329 | HA012 | 201010 | 31 | O | 12196 | 8920 | 9160 | 43112073200 | 9 | SM 6684 | 276 | EXXON MOBIL CORPORATION | HONDO | 0 | S01 | 19950701 | 891008979
P00329 | HA015 | 201010 | 31 | O | 20812 | 4161 | 11172 | 43112073800 | 9 | SM 6634 | 276 | EXXON MOBIL CORPORATION | HONDO | 0 | S01 | 19960101 | 891008979
P00329 | HA018 | 201010 | 31 | O | 6322 | 687 | 3300 | 43112074601 | 9 | SM 6684 | 276 | EXXON MOBIL CORPORATION | HONDO | 0 | S01 | 20030524 | 891008979
P00180 | H031 | 201011 | 30 | O | 9235 | 506 | 23326 | 43112032501 | 9 | SM 6635 | 276 | EXXON MOBIL CORPORATION | HONDO | 0 | S01 | 19860401 | 891008979
P00180 | HA016 | 201011 | 30 | O | 41585 | 3323 | 29902 | 43112074000 | 9 | 6A 5275 | 276 | EXXON MOBIL CORPORATION | HONDO | 0 | S01 | 19960301 | 891008979
P00181 | HA004 | 201011 | 30 | O | 10253 | 25348 | 5541 | 43112071100 | 9 | SM 6635 | 276 | EXXON MOBIL CORPORATION | HONDO | 0 | S01 | 19940901 | 891008979
P00181 | HA006 | 201011 | 18 | O | 9467 | 949 | 34208 | 43112071802 | 9 | SM 6634 | 276 | EXXON MOBIL CORPORATION | HONDO | 0 | S01 | 20071208 | 891008979
P00181 | HA007 | 201011 | 30 | O | 11523 | 68395 | 27528 | 43112072001 | 9 | SM 6635 | 276 | EXXON MOBIL CORPORATION | HONDO | 0 | S01 | 19970201 | 891008979
P00181 | HA013 | 201011 | 30 | O | 10127 | 1440 | 5694 | 43112073401 | 9 | SM 6685 | 276 | EXXON MOBIL CORPORATION | HONDO | 0 | S01 | 19990428 | 891008979
P00181 | HA014 | 201011 | 30 | O | 10229 | 3707 | 9330 | 43112073600 | 9 | SM 6635 | 276 | EXXON MOBIL CORPORATION | HONDO | 0 | S01 | 19951101 | 891008979
P00181 | HA017 | 201011 | 30 | O | 11771 | 1073 | 32543 | 43112074300 | 9 | SM 6685 | 276 | EXXON MOBIL CORPORATION | HONDO | 0 | S01 | 19960501 | 891008979
P00181 | HA031 | 201011 | 30 | O | 16577 | 1189 | 53791 | 43112078302 | 9 | SM 6685 | 276 | EXXON MOBIL CORPORATION | HONDO | 0 | S01 | 20030215 | 891008979
P00181 | HA032 | 201011 | 10 | O | 709 | 129 | 9636 | 43112078800 | 9 | SM 6635 | 276 | EXXON MOBIL CORPORATION | HONDO | 0 | S01 | 20030808 | 891008979
P00187 | H005 | 201011 | 30 | O | 14336 | 13454 | 6119 | 43112034602 | 9 | SM 6637 | 276 | EXXON MOBIL CORPORATION | HONDO | 0 | S01 | 19990617 | 891008979
P00187 | H037 | 201011 | 30 | O | 13424 | 2224 | 29735 | 43112046602 | 9 | SM 6636 | 276 | EXXON MOBIL CORPORATION | HONDO | 0 | S01 | 19900301 | 891008979
P00188 | H002 | 201011 | 30 | O | 10388 | 26135 | 12843 | 43112034200 | 9 | SM 6636 | 276 | EXXON MOBIL CORPORATION | HONDO | 0 | S02 | 19960601 | 891008979
P00188 | H004 | 201011 | 30 | O | 5904 | 71253 | 2225 | 43112034400 | 9 | SM 6636 | 276 | EXXON MOBIL CORPORATION | HONDO | 0 | S01 | 19980131 | 891008979
P00188 | H006 | 201011 | 30 | O | 9248 | 34693 | 16702 | 43112034701 | 9 | SM 6636 | 276 | EXXON MOBIL CORPORATION | HONDO | 0 | S01 | 20020806 | 891008979
P00188 | H007 | 201011 | 17 | O | 918 | 207 | 6062 | 43112035402 | 9 | SM 6635 | 276 | EXXON MOBIL CORPORATION | HONDO | 0 | S01 | 20040927 | 891008979
P00188 | H008 | 201011 | 29 | O | 12310 | 702 | 17824 | 43112034801 | 9 | SM 6636 | 276 | EXXON MOBIL CORPORATION | HONDO | 0 | S01 | 19980530 | 891008979
P00188 | H009 | 201011 | 30 | O | 12977 | 177706 | 11109 | 43112035501 | 9 | SM 6635 | 276 | EXXON MOBIL CORPORATION | HONDO | 0 | S01 | 19990923 | 891008979
P00188 | H012 | 201011 | 30 | O | 1790 | 16506 | 3201 | 43112047703 | 9 | SM 6636 | 276 | EXXON MOBIL CORPORATION | HONDO | 0 | S01 | 20040625 | 891008979
P00188 | H015 | 201011 | 30 | O | 759 | 667 | 586 | 43112042002 | 9 | SM 6636 | 276 | EXXON MOBIL CORPORATION | HONDO | 0 | D02 | 20020322 | 891008979
P00188 | H024 | 201011 | 30 | O | 4193 | 27536 | 1038 | 43112052003 | 9 | SM 6636 | 276 | EXXON MOBIL CORPORATION | HONDO | 0 | S01 | 20000313 | 891008979
P00188 | H027 | 201011 | 7 | O | 615 | 94 | 8836 | 43112055801 | 9 | SM 6636 | 276 | EXXON MOBIL CORPORATION | HONDO | 0 | S01 | 20040511 | 891008979
P00188 | H032 | 201011 | 30 | O | 17322 | 7680 | 11593 | 43112045402 | 9 | SM 6636 | 276 | EXXON MOBIL CORPORATION | HONDO | 0 | S01 | 19981022 | 891008979
P00188 | H033 | 201011 | 30 | O | 10358 | 453 | 17487 | 43112049101 | 9 | SM 6636 | 276 | EXXON MOBIL CORPORATION | HONDO | 0 | S01 | 19880301 | 891008979
P00188 | H034 | 201011 | 30 | O | 12181 | 9255 | 6700 | 43112040402 | 9 | SM 6636 | 276 | EXXON MOBIL CORPORATION | HONDO | 0 | S01 | 20040919 | 891008979
P00188 | H038 | 201011 | 30 | O | 8477 | 20065 | 9249 | 43112044601 | 9 | SM 6636 | 276 | EXXON MOBIL CORPORATION | HONDO | 0 | S01 | 19960901 | 891008979
P00188 | H039 | 201011 | 30 | O | 8875 | 7942 | 2193 | 43112042502 | 9 | SM 6636 | 276 | EXXON MOBIL CORPORATION | HONDO | 0 | S01 | 19970201 | 891008979
P00190 | H003 | 201011 | 30 | O | 5535 | 77979 | 10407 | 43112034300 | 9 | SM 6635 | 276 | EXXON MOBIL CORPORATION | HONDO | 0 | S01 | 19810501 | 891008979
P00190 | HA001 | 201011 | 23 | O | 10688 | 155 | 16585 | 43112070101 | 9 | SM 6635 | 276 | EXXON MOBIL CORPORATION | HONDO | 0 | S01 | 20030623 | 891008979
P00190 | HA003 | 201011 | 14 | O | 2171 | 81 | 11815 | 43112070803 | 9 | SM 6635 | 276 | EXXON MOBIL CORPORATION | HONDO | 0 | S01 | 20040126 | 891008979
P00190 | HA005 | 201011 | 30 | O | 18304 | 61239 | 48045 | 43112071601 | 9 | SM 6635 | 276 | EXXON MOBIL CORPORATION | HONDO | 0 | S01 | 20081031 | 891008979
P00190 | HA008 | 201011 | 30 | O | 7296 | 330 | 5941 | 43112072200 | 9 | SM 6634 | 276 | EXXON MOBIL CORPORATION | HONDO | 0 | S01 | 19941201 | 891008979
P00190 | HA019 | 201011 | 30 | O | 13178 | 2347 | 22748 | 43112075000 | 9 | SM 6635 | 276 | EXXON MOBIL CORPORATION | HONDO | 0 | S01 | 19961001 | 891008979
P00190 | HA022 | 201011 | 30 | O | 15855 | 259984 | 74466 | 43112075800 | 9 | SM 6635 | 276 | EXXON MOBIL CORPORATION | HONDO | 0 | S01 | 19970623 | 891008979
P00190 | HA024 | 201011 | 27 | O | 6120 | 2503 | 25602 | 43112076100 | 9 | SM 6634 | 276 | EXXON MOBIL CORPORATION | HONDO | 0 | S01 | 19970924 | 891008979
P00190 | HA029 | 201011 | 30 | O | 350 | 223566 | 984 | 43112078200 | 9 | SM 6635 | 276 | EXXON MOBIL CORPORATION | HONDO | 0 | S02 | 20040131 | 891008979
P00190 | HA033 | 201011 | 3 | O | 144 | 223 | 3068 | 43112079000 | 9 | SM 6635 | 276 | EXXON MOBIL CORPORATION | HONDO | 0 | S01 | 20030910 | 891008979
P00191 | HA009 | 201011 | 30 | O | 5827 | 408 | 3420 | 43112072501 | 9 | SM 6634 | 276 | EXXON MOBIL CORPORATION | HONDO | 0 | S01 | 19970408 | 891008979
P00191 | HA025 | 201011 | 18 | O | 3366 | 372 | 21118 | 43112076501 | 9 | SM 6634 | 276 | EXXON MOBIL CORPORATION | HONDO | 0 | S01 | 19971216 | 891008979
P00191 | HA027 | 201011 | 30 | O | 15002 | 650 | 20587 | 43112076800 | 9 | SM 6634 | 276 | EXXON MOBIL CORPORATION | HONDO | 0 | S01 | 20000117 | 891008979
P00191 | HA034 | 201011 | 30 | O | 15904 | 781 | 45939 | 43112079200 | 9 | SM 6634 | 276 | EXXON MOBIL CORPORATION | HONDO | 0 | S01 | 20031215 | 891008979
P00329 | HA012 | 201011 | 30 | O | 13643 | 6171 | 9521 | 43112073200 | 9 | SM 6684 | 276 | EXXON MOBIL CORPORATION | HONDO | 0 | S01 | 19950701 | 891008979
P00329 | HA015 | 201011 | 30 | O | 35086 | 23255 | 18700 | 43112073800 | 9 | SM 6634 | 276 | EXXON MOBIL CORPORATION | HONDO | 0 | S01 | 19960101 | 891008979
P00329 | HA018 | 201011 | 30 | O | 6695 | 645 | 3409 | 43112074601 | 9 | SM 6684 | 276 | EXXON MOBIL CORPORATION | HONDO | 0 | S01 | 20030524 | 891008979
P00180 | H031 | 201012 | 31 | O | 9511 | 641 | 27486 | 43112032501 | 9 | SM 6635 | 276 | EXXON MOBIL CORPORATION | HONDO | 0 | S01 | 19860401 | 891008979
P00180 | HA016 | 201012 | 9 | O | 10396 | 635 | 10871 | 43112074000 | 9 | 6A 5275 | 276 | EXXON MOBIL CORPORATION | HONDO | 0 | S01 | 19960301 | 891008979
P00181 | HA004 | 201012 | 31 | O | 10140 | 22868 | 5793 | 43112071100 | 9 | SM 6635 | 276 | EXXON MOBIL CORPORATION | HONDO | 0 | S01 | 19940901 | 891008979
P00181 | HA006 | 201012 | 9 | O | 4469 | 395 | 19221 | 43112071802 | 9 | SM 6634 | 276 | EXXON MOBIL CORPORATION | HONDO | 0 | S01 | 20071208 | 891008979
P00181 | HA007 | 201012 | 31 | O | 10375 | 33323 | 41994 | 43112072001 | 9 | SM 6635 | 276 | EXXON MOBIL CORPORATION | HONDO | 0 | S01 | 19970201 | 891008979
P00181 | HA013 | 201012 | 31 | O | 9482 | 1389 | 8087 | 43112073401 | 9 | SM 6685 | 276 | EXXON MOBIL CORPORATION | HONDO | 0 | S01 | 19990428 | 891008979
P00181 | HA014 | 201012 | 31 | O | 10738 | 2623 | 11896 | 43112073600 | 9 | SM 6635 | 276 | EXXON MOBIL CORPORATION | HONDO | 0 | S01 | 19951101 | 891008979
P00181 | HA017 | 201012 | 31 | O | 10254 | 1090 | 46268 | 43112074300 | 9 | SM 6685 | 276 | EXXON MOBIL CORPORATION | HONDO | 0 | S01 | 19960501 | 891008979
P00181 | HA031 | 201012 | 31 | O | 13376 | 1109 | 56981 | 43112078302 | 9 | SM 6685 | 276 | EXXON MOBIL CORPORATION | HONDO | 0 | S01 | 20030215 | 891008979
P00187 | H005 | 201012 | 31 | O | 17959 | 10996 | 6751 | 43112034602 | 9 | SM 6637 | 276 | EXXON MOBIL CORPORATION | HONDO | 0 | S01 | 19990617 | 891008979
P00187 | H037 | 201012 | 31 | O | 14016 | 1155 | 38632 | 43112046602 | 9 | SM 6636 | 276 | EXXON MOBIL CORPORATION | HONDO | 0 | S01 | 19900301 | 891008979
P00188 | H002 | 201012 | 31 | O | 11451 | 5660 | 13901 | 43112034200 | 9 | SM 6636 | 276 | EXXON MOBIL CORPORATION | HONDO | 0 | S02 | 19960601 | 891008979
P00188 | H004 | 201012 | 31 | O | 5435 | 85952 | 2187 | 43112034400 | 9 | SM 6636 | 276 | EXXON MOBIL CORPORATION | HONDO | 0 | S01 | 19980131 | 891008979
P00188 | H006 | 201012 | 31 | O | 6538 | 29401 | 21932 | 43112034701 | 9 | SM 6636 | 276 | EXXON MOBIL CORPORATION | HONDO | 0 | S01 | 20020806 | 891008979
P00188 | H007 | 201012 | 4 | O | 606 | 62 | 1967 | 43112035402 | 9 | SM 6635 | 276 | EXXON MOBIL CORPORATION | HONDO | 0 | S01 | 20040927 | 891008979
P00188 | H008 | 201012 | 31 | O | 10023 | 11927 | 18416 | 43112034801 | 9 | SM 6636 | 276 | EXXON MOBIL CORPORATION | HONDO | 0 | S01 | 19980530 | 891008979
P00188 | H009 | 201012 | 31 | O | 13768 | 199073 | 11883 | 43112035501 | 9 | SM 6635 | 276 | EXXON MOBIL CORPORATION | HONDO | 0 | S01 | 19990923 | 891008979
P00188 | H012 | 201012 | 31 | O | 3634 | 17523 | 6529 | 43112047703 | 9 | SM 6636 | 276 | EXXON MOBIL CORPORATION | HONDO | 0 | S01 | 20040625 | 891008979
P00188 | H015 | 201012 | 31 | O | 227 | 4356 | 1941 | 43112042002 | 9 | SM 6636 | 276 | EXXON MOBIL CORPORATION | HONDO | 0 | D02 | 20020322 | 891008979
P00188 | H024 | 201012 | 31 | O | 6405 | 23966 | 1572 | 43112052003 | 9 | SM 6636 | 276 | EXXON MOBIL CORPORATION | HONDO | 0 | S01 | 20000313 | 891008979
P00188 | H027 | 201012 | 3 | O | 119 | 955 | 1488 | 43112055801 | 9 | SM 6636 | 276 | EXXON MOBIL CORPORATION | HONDO | 0 | S01 | 20040511 | 891008979
P00188 | H032 | 201012 | 31 | O | 13671 | 1316 | 12469 | 43112045402 | 9 | SM 6636 | 276 | EXXON MOBIL CORPORATION | HONDO | 0 | S01 | 19981022 | 891008979
P00188 | H033 | 201012 | 31 | O | 11528 | 301 | 19424 | 43112049101 | 9 | SM 6636 | 276 | EXXON MOBIL CORPORATION | HONDO | 0 | S01 | 19880301 | 891008979
P00188 | H034 | 201012 | 31 | O | 12894 | 1572 | 7675 | 43112040402 | 9 | SM 6636 | 276 | EXXON MOBIL CORPORATION | HONDO | 0 | S01 | 20040919 | 891008979
P00188 | H038 | 201012 | 31 | O | 6592 | 13731 | 9235 | 43112044601 | 9 | SM 6636 | 276 | EXXON MOBIL CORPORATION | HONDO | 0 | S01 | 19960901 | 891008979
P00188 | H039 | 201012 | 31 | O | 9228 | 2058 | 2236 | 43112042502 | 9 | SM 6636 | 276 | EXXON MOBIL CORPORATION | HONDO | 0 | S01 | 19970201 | 891008979
P00190 | H003 | 201012 | 31 | O | 5371 | 80092 | 11073 | 43112034300 | 9 | SM 6635 | 276 | EXXON MOBIL CORPORATION | HONDO | 0 | S01 | 19810501 | 891008979
P00190 | HA001 | 201012 | 28 | O | 13299 | 182 | 23421 | 43112070101 | 9 | SM 6635 | 276 | EXXON MOBIL CORPORATION | HONDO | 0 | S01 | 20030623 | 891008979
P00190 | HA005 | 201012 | 31 | O | 17286 | 65810 | 55836 | 43112071601 | 9 | SM 6635 | 276 | EXXON MOBIL CORPORATION | HONDO | 0 | S01 | 20081031 | 891008979
P00190 | HA008 | 201012 | 31 | O | 7537 | 386 | 7082 | 43112072200 | 9 | SM 6634 | 276 | EXXON MOBIL CORPORATION | HONDO | 0 | S01 | 19941201 | 891008979
P00190 | HA019 | 201012 | 31 | O | 13681 | 828 | 20169 | 43112075000 | 9 | SM 6635 | 276 | EXXON MOBIL CORPORATION | HONDO | 0 | S01 | 19961001 | 891008979
P00190 | HA022 | 201012 | 31 | O | 17103 | 263659 | 80580 | 43112075800 | 9 | SM 6635 | 276 | EXXON MOBIL CORPORATION | HONDO | 0 | S01 | 19970623 | 891008979
P00190 | HA024 | 201012 | 27 | O | 7080 | 1379 | 35001 | 43112076100 | 9 | SM 6634 | 276 | EXXON MOBIL CORPORATION | HONDO | 0 | S01 | 19970924 | 891008979
P00190 | HA029 | 201012 | 31 | O | 786 | 270629 | 385 | 43112078200 | 9 | SM 6635 | 276 | EXXON MOBIL CORPORATION | HONDO | 0 | S02 | 20040131 | 891008979
P00191 | HA009 | 201012 | 31 | O | 7241 | 502 | 4672 | 43112072501 | 9 | SM 6634 | 276 | EXXON MOBIL CORPORATION | HONDO | 0 | S01 | 19970408 | 891008979
P00191 | HA025 | 201012 | 22 | O | 5238 | 426 | 30330 | 43112076501 | 9 | SM 6634 | 276 | EXXON MOBIL CORPORATION | HONDO | 0 | S01 | 19971216 | 891008979
P00191 | HA027 | 201012 | 31 | O | 16856 | 616 | 21773 | 43112076800 | 9 | SM 6634 | 276 | EXXON MOBIL CORPORATION | HONDO | 0 | S01 | 20000117 | 891008979
P00191 | HA034 | 201012 | 31 | O | 17484 | 817 | 56719 | 43112079200 | 9 | SM 6634 | 276 | EXXON MOBIL CORPORATION | HONDO | 0 | S01 | 20031215 | 891008979
P00329 | HA012 | 201012 | 31 | O | 12387 | 4975 | 11095 | 43112073200 | 9 | SM 6684 | 276 | EXXON MOBIL CORPORATION | HONDO | 0 | S01 | 19950701 | 891008979
P00329 | HA015 | 201012 | 31 | O | 35673 | 34026 | 18644 | 43112073800 | 9 | SM 6634 | 276 | EXXON MOBIL CORPORATION | HONDO | 0 | S01 | 19960101 | 891008979
P00329 | HA018 | 201012 | 31 | O | 6301 | 604 | 3788 | 43112074601 | 9 | SM 6684 | 276 | EXXON MOBIL CORPORATION | HONDO | 0 | S01 | 20030524 | 891008979
P00188 | H015 | 201001 | 0 | O | 0 | 0 | 0 | 43112042002 | 12 | SM 6636 | 276 | EXXON MOBIL CORPORATION | HONDO | 0 | D01 | 20020321 | 891008979
P00188 | H022 | 201001 | 0 | O | 0 | 0 | 0 | 43112054905 | 12 | SM 6636 | 276 | EXXON MOBIL CORPORATION | HONDO | 0 | S01 | 20011003 | 891008979
P00188 | H035 | 201001 | 0 | O | 0 | 0 | 0 | 43112040001 | 12 | SM 6636 | 276 | EXXON MOBIL CORPORATION | HONDO | 0 | S01 | 19890401 | 891008979
P00188 | H036 | 201001 | 0 | O | 0 | 0 | 0 | 43112053102 | 12 | SM 6636 | 276 | EXXON MOBIL CORPORATION | HONDO | 0 | S02 | 20040928 | 891008979
P00190 | H029 | 201001 | 0 | O | 0 | 0 | 0 | 43112041501 | 12 | SM 6635 | 276 | EXXON MOBIL CORPORATION | HONDO | 0 | S01 | 19821101 | 891008979
P00190 | HA020 | 201001 | 0 | O | 0 | 0 | 0 | 43112075301 | 12 | SM 6635 | 276 | EXXON MOBIL CORPORATION | HONDO | 0 | S01 | 19961228 | 891008979
P00190 | HA021 | 201001 | 0 | O | 0 | 0 | 0 | 43112075700 | 12 | SM 6635 | 276 | EXXON MOBIL CORPORATION | HONDO | 0 | S01 | 19970520 | 891008979
P00188 | H015 | 201002 | 0 | O | 0 | 0 | 0 | 43112042002 | 12 | SM 6636 | 276 | EXXON MOBIL CORPORATION | HONDO | 0 | D01 | 20020321 | 891008979
P00188 | H022 | 201002 | 0 | O | 0 | 0 | 0 | 43112054905 | 12 | SM 6636 | 276 | EXXON MOBIL CORPORATION | HONDO | 0 | S01 | 20011003 | 891008979
P00188 | H035 | 201002 | 0 | O | 0 | 0 | 0 | 43112040001 | 12 | SM 6636 | 276 | EXXON MOBIL CORPORATION | HONDO | 0 | S01 | 19890401 | 891008979
P00188 | H036 | 201002 | 0 | O | 0 | 0 | 0 | 43112053102 | 12 | SM 6636 | 276 | EXXON MOBIL CORPORATION | HONDO | 0 | S02 | 20040928 | 891008979
P00190 | H029 | 201002 | 0 | O | 0 | 0 | 0 | 43112041501 | 12 | SM 6635 | 276 | EXXON MOBIL CORPORATION | HONDO | 0 | S01 | 19821101 | 891008979
P00190 | HA001 | 201002 | 0 | O | 0 | 0 | 0 | 43112070101 | 12 | SM 6635 | 276 | EXXON MOBIL CORPORATION | HONDO | 0 | S01 | 20030623 | 891008979
P00190 | HA020 | 201002 | 0 | O | 0 | 0 | 0 | 43112075301 | 12 | SM 6635 | 276 | EXXON MOBIL CORPORATION | HONDO | 0 | S01 | 19961228 | 891008979
P00190 | HA021 | 201002 | 0 | O | 0 | 0 | 0 | 43112075700 | 12 | SM 6635 | 276 | EXXON MOBIL CORPORATION | HONDO | 0 | S01 | 19970520 | 891008979
P00191 | HA009 | 201002 | 0 | O | 0 | 0 | 0 | 43112072501 | 12 | SM 6634 | 276 | EXXON MOBIL CORPORATION | HONDO | 0 | S01 | 19970408 | 891008979
P00188 | H015 | 201003 | 0 | O | 0 | 0 | 0 | 43112042002 | 12 | SM 6636 | 276 | EXXON MOBIL CORPORATION | HONDO | 0 | D01 | 20020321 | 891008979
P00188 | H015 | 201003 | 0 | O | 0 | 0 | 0 | 43112042002 | 12 | SM 6636 | 276 | EXXON MOBIL CORPORATION | HONDO | 0 | D02 | 20020322 | 891008979
P00188 | H022 | 201003 | 0 | O | 0 | 0 | 0 | 43112054905 | 12 | SM 6636 | 276 | EXXON MOBIL CORPORATION | HONDO | 0 | S01 | 20011003 | 891008979
P00188 | H035 | 201003 | 0 | O | 0 | 0 | 0 | 43112040001 | 12 | SM 6636 | 276 | EXXON MOBIL CORPORATION | HONDO | 0 | S01 | 19890401 | 891008979
P00188 | H036 | 201003 | 0 | O | 0 | 0 | 0 | 43112053102 | 12 | SM 6636 | 276 | EXXON MOBIL CORPORATION | HONDO | 0 | S02 | 20040928 | 891008979
P00190 | H029 | 201003 | 0 | O | 0 | 0 | 0 | 43112041501 | 12 | SM 6635 | 276 | EXXON MOBIL CORPORATION | HONDO | 0 | S01 | 19821101 | 891008979
P00190 | HA001 | 201003 | 0 | O | 0 | 0 | 0 | 43112070101 | 12 | SM 6635 | 276 | EXXON MOBIL CORPORATION | HONDO | 0 | S01 | 20030623 | 891008979
P00190 | HA020 | 201003 | 0 | O | 0 | 0 | 0 | 43112075301 | 12 | SM 6635 | 276 | EXXON MOBIL CORPORATION | HONDO | 0 | S01 | 19961228 | 891008979
P00190 | HA021 | 201003 | 0 | O | 0 | 0 | 0 | 43112075700 | 12 | SM 6635 | 276 | EXXON MOBIL CORPORATION | HONDO | 0 | S01 | 19970520 | 891008979
P00188 | H015 | 201004 | 0 | O | 0 | 0 | 0 | 43112042002 | 12 | SM 6636 | 276 | EXXON MOBIL CORPORATION | HONDO | 0 | D01 | 20020321 | 891008979
P00188 | H022 | 201004 | 0 | O | 0 | 0 | 0 | 43112054905 | 12 | SM 6636 | 276 | EXXON MOBIL CORPORATION | HONDO | 0 | S01 | 20011003 | 891008979
P00188 | H035 | 201004 | 0 | O | 0 | 0 | 0 | 43112040001 | 12 | SM 6636 | 276 | EXXON MOBIL CORPORATION | HONDO | 0 | S01 | 19890401 | 891008979
P00188 | H036 | 201004 | 0 | O | 0 | 0 | 0 | 43112053102 | 12 | SM 6636 | 276 | EXXON MOBIL CORPORATION | HONDO | 0 | S02 | 20040928 | 891008979
P00190 | H029 | 201004 | 0 | O | 0 | 0 | 0 | 43112041501 | 12 | SM 6635 | 276 | EXXON MOBIL CORPORATION | HONDO | 0 | S01 | 19821101 | 891008979
P00190 | HA001 | 201004 | 0 | O | 0 | 0 | 0 | 43112070101 | 12 | SM 6635 | 276 | EXXON MOBIL CORPORATION | HONDO | 0 | S01 | 20030623 | 891008979
P00190 | HA020 | 201004 | 0 | O | 0 | 0 | 0 | 43112075301 | 12 | SM 6635 | 276 | EXXON MOBIL CORPORATION | HONDO | 0 | S01 | 19961228 | 891008979
P00190 | HA021 | 201004 | 0 | O | 0 | 0 | 0 | 43112075700 | 12 | SM 6635 | 276 | EXXON MOBIL CORPORATION | HONDO | 0 | S01 | 19970520 | 891008979
P00188 | H015 | 201005 | 0 | O | 0 | 0 | 0 | 43112042002 | 12 | SM 6636 | 276 | EXXON MOBIL CORPORATION | HONDO | 0 | D01 | 20020321 | 891008979
P00188 | H022 | 201005 | 0 | O | 0 | 0 | 0 | 43112054905 | 12 | SM 6636 | 276 | EXXON MOBIL CORPORATION | HONDO | 0 | S01 | 20011003 | 891008979
P00188 | H023 | 201005 | 0 | O | 0 | 0 | 0 | 43112050200 | 12 | SM 6635 | 276 | EXXON MOBIL CORPORATION | HONDO | 0 | S01 | 19820901 | 891008979
P00188 | H035 | 201005 | 0 | O | 0 | 0 | 0 | 43112040001 | 12 | SM 6636 | 276 | EXXON MOBIL CORPORATION | HONDO | 0 | S01 | 19890401 | 891008979
P00188 | H036 | 201005 | 0 | O | 0 | 0 | 0 | 43112053102 | 12 | SM 6636 | 276 | EXXON MOBIL CORPORATION | HONDO | 0 | S02 | 20040928 | 891008979
P00190 | H029 | 201005 | 0 | O | 0 | 0 | 0 | 43112041501 | 12 | SM 6635 | 276 | EXXON MOBIL CORPORATION | HONDO | 0 | S01 | 19821101 | 891008979
P00190 | HA020 | 201005 | 0 | O | 0 | 0 | 0 | 43112075301 | 12 | SM 6635 | 276 | EXXON MOBIL CORPORATION | HONDO | 0 | S01 | 19961228 | 891008979
P00190 | HA021 | 201005 | 0 | O | 0 | 0 | 0 | 43112075700 | 12 | SM 6635 | 276 | EXXON MOBIL CORPORATION | HONDO | 0 | S01 | 19970520 | 891008979
P00188 | H015 | 201006 | 0 | O | 0 | 0 | 0 | 43112042002 | 12 | SM 6636 | 276 | EXXON MOBIL CORPORATION | HONDO | 0 | D01 | 20020321 | 891008979
P00188 | H022 | 201006 | 0 | O | 0 | 0 | 0 | 43112054905 | 12 | SM 6636 | 276 | EXXON MOBIL CORPORATION | HONDO | 0 | S01 | 20011003 | 891008979
P00188 | H023 | 201006 | 0 | O | 0 | 0 | 0 | 43112050200 | 12 | SM 6635 | 276 | EXXON MOBIL CORPORATION | HONDO | 0 | S01 | 19820901 | 891008979
P00188 | H035 | 201006 | 0 | O | 0 | 0 | 0 | 43112040001 | 12 | SM 6636 | 276 | EXXON MOBIL CORPORATION | HONDO | 0 | S01 | 19890401 | 891008979
P00188 | H036 | 201006 | 0 | O | 0 | 0 | 0 | 43112053102 | 12 | SM 6636 | 276 | EXXON MOBIL CORPORATION | HONDO | 0 | S02 | 20040928 | 891008979
P00190 | H029 | 201006 | 0 | O | 0 | 0 | 0 | 43112041501 | 12 | SM 6635 | 276 | EXXON MOBIL CORPORATION | HONDO | 0 | S01 | 19821101 | 891008979
P00190 | HA020 | 201006 | 0 | O | 0 | 0 | 0 | 43112075301 | 12 | SM 6635 | 276 | EXXON MOBIL CORPORATION | HONDO | 0 | S01 | 19961228 | 891008979
P00190 | HA021 | 201006 | 0 | O | 0 | 0 | 0 | 43112075700 | 12 | SM 6635 | 276 | EXXON MOBIL CORPORATION | HONDO | 0 | S01 | 19970520 | 891008979
P00188 | H015 | 201007 | 0 | O | 0 | 0 | 0 | 43112042002 | 12 | SM 6636 | 276 | EXXON MOBIL CORPORATION | HONDO | 0 | D01 | 20020321 | 891008979
P00188 | H022 | 201007 | 0 | O | 0 | 0 | 0 | 43112054905 | 12 | SM 6636 | 276 | EXXON MOBIL CORPORATION | HONDO | 0 | S01 | 20011003 | 891008979
P00188 | H023 | 201007 | 0 | O | 0 | 0 | 0 | 43112050200 | 12 | SM 6635 | 276 | EXXON MOBIL CORPORATION | HONDO | 0 | S01 | 19820901 | 891008979
P00188 | H035 | 201007 | 0 | O | 0 | 0 | 0 | 43112040001 | 12 | SM 6636 | 276 | EXXON MOBIL CORPORATION | HONDO | 0 | S01 | 19890401 | 891008979
P00188 | H036 | 201007 | 0 | O | 0 | 0 | 0 | 43112053102 | 12 | SM 6636 | 276 | EXXON MOBIL CORPORATION | HONDO | 0 | S02 | 20040928 | 891008979
P00190 | H029 | 201007 | 0 | O | 0 | 0 | 0 | 43112041501 | 12 | SM 6635 | 276 | EXXON MOBIL CORPORATION | HONDO | 0 | S01 | 19821101 | 891008979
P00190 | HA020 | 201007 | 0 | O | 0 | 0 | 0 | 43112075301 | 12 | SM 6635 | 276 | EXXON MOBIL CORPORATION | HONDO | 0 | S01 | 19961228 | 891008979
P00190 | HA021 | 201007 | 0 | O | 0 | 0 | 0 | 43112075700 | 12 | SM 6635 | 276 | EXXON MOBIL CORPORATION | HONDO | 0 | S01 | 19970520 | 891008979
P00188 | H015 | 201008 | 0 | O | 0 | 0 | 0 | 43112042002 | 12 | SM 6636 | 276 | EXXON MOBIL CORPORATION | HONDO | 0 | D01 | 20020321 | 891008979
P00188 | H022 | 201008 | 0 | O | 0 | 0 | 0 | 43112054905 | 12 | SM 6636 | 276 | EXXON MOBIL CORPORATION | HONDO | 0 | S01 | 20011003 | 891008979
P00188 | H023 | 201008 | 0 | O | 0 | 0 | 0 | 43112050200 | 12 | SM 6635 | 276 | EXXON MOBIL CORPORATION | HONDO | 0 | S01 | 19820901 | 891008979
P00188 | H035 | 201008 | 0 | O | 0 | 0 | 0 | 43112040001 | 12 | SM 6636 | 276 | EXXON MOBIL CORPORATION | HONDO | 0 | S01 | 19890401 | 891008979
P00188 | H036 | 201008 | 0 | O | 0 | 0 | 0 | 43112053102 | 12 | SM 6636 | 276 | EXXON MOBIL CORPORATION | HONDO | 0 | S02 | 20040928 | 891008979
P00190 | H029 | 201008 | 0 | O | 0 | 0 | 0 | 43112041501 | 12 | SM 6635 | 276 | EXXON MOBIL CORPORATION | HONDO | 0 | S01 | 19821101 | 891008979
P00190 | HA020 | 201008 | 0 | O | 0 | 0 | 0 | 43112075301 | 12 | SM 6635 | 276 | EXXON MOBIL CORPORATION | HONDO | 0 | S01 | 19961228 | 891008979
P00190 | HA021 | 201008 | 0 | O | 0 | 0 | 0 | 43112075700 | 12 | SM 6635 | 276 | EXXON MOBIL CORPORATION | HONDO | 0 | S01 | 19970520 | 891008979
P00188 | H015 | 201009 | 0 | O | 0 | 0 | 0 | 43112042002 | 12 | SM 6636 | 276 | EXXON MOBIL CORPORATION | HONDO | 0 | D01 | 20020321 | 891008979
P00188 | H022 | 201009 | 0 | O | 0 | 0 | 0 | 43112054905 | 12 | SM 6636 | 276 | EXXON MOBIL CORPORATION | HONDO | 0 | S01 | 20011003 | 891008979
P00188 | H023 | 201009 | 0 | O | 0 | 0 | 0 | 43112050200 | 12 | SM 6635 | 276 | EXXON MOBIL CORPORATION | HONDO | 0 | S01 | 19820901 | 891008979
P00188 | H035 | 201009 | 0 | O | 0 | 0 | 0 | 43112040001 | 12 | SM 6636 | 276 | EXXON MOBIL CORPORATION | HONDO | 0 | S01 | 19890401 | 891008979
P00188 | H036 | 201009 | 0 | O | 0 | 0 | 0 | 43112053102 | 12 | SM 6636 | 276 | EXXON MOBIL CORPORATION | HONDO | 0 | S02 | 20040928 | 891008979
P00190 | H029 | 201009 | 0 | O | 0 | 0 | 0 | 43112041501 | 12 | SM 6635 | 276 | EXXON MOBIL CORPORATION | HONDO | 0 | S01 | 19821101 | 891008979
P00190 | HA020 | 201009 | 0 | O | 0 | 0 | 0 | 43112075301 | 12 | SM 6635 | 276 | EXXON MOBIL CORPORATION | HONDO | 0 | S01 | 19961228 | 891008979
P00190 | HA021 | 201009 | 0 | O | 0 | 0 | 0 | 43112075700 | 12 | SM 6635 | 276 | EXXON MOBIL CORPORATION | HONDO | 0 | S01 | 19970520 | 891008979
P00188 | H015 | 201010 | 0 | O | 0 | 0 | 0 | 43112042002 | 12 | SM 6636 | 276 | EXXON MOBIL CORPORATION | HONDO | 0 | D01 | 20020321 | 891008979
P00188 | H022 | 201010 | 0 | O | 0 | 0 | 0 | 43112054905 | 12 | SM 6636 | 276 | EXXON MOBIL CORPORATION | HONDO | 0 | S01 | 20011003 | 891008979
P00188 | H035 | 201010 | 0 | O | 0 | 0 | 0 | 43112040001 | 12 | SM 6636 | 276 | EXXON MOBIL CORPORATION | HONDO | 0 | S01 | 19890401 | 891008979
P00188 | H036 | 201010 | 0 | O | 0 | 0 | 0 | 43112053102 | 12 | SM 6636 | 276 | EXXON MOBIL CORPORATION | HONDO | 0 | S02 | 20040928 | 891008979
P00190 | H029 | 201010 | 0 | O | 0 | 0 | 0 | 43112041501 | 12 | SM 6635 | 276 | EXXON MOBIL CORPORATION | HONDO | 0 | S01 | 19821101 | 891008979
P00190 | HA020 | 201010 | 0 | O | 0 | 0 | 0 | 43112075301 | 12 | SM 6635 | 276 | EXXON MOBIL CORPORATION | HONDO | 0 | S01 | 19961228 | 891008979
P00190 | HA021 | 201010 | 0 | O | 0 | 0 | 0 | 43112075700 | 12 | SM 6635 | 276 | EXXON MOBIL CORPORATION | HONDO | 0 | S01 | 19970520 | 891008979
P00188 | H015 | 201011 | 0 | O | 0 | 0 | 0 | 43112042002 | 12 | SM 6636 | 276 | EXXON MOBIL CORPORATION | HONDO | 0 | D01 | 20020321 | 891008979
P00188 | H022 | 201011 | 0 | O | 0 | 0 | 0 | 43112054905 | 12 | SM 6636 | 276 | EXXON MOBIL CORPORATION | HONDO | 0 | S01 | 20011003 | 891008979
P00188 | H023 | 201011 | 0 | O | 0 | 0 | 0 | 43112050200 | 12 | SM 6635 | 276 | EXXON MOBIL CORPORATION | HONDO | 0 | S01 | 19820901 | 891008979
P00188 | H035 | 201011 | 0 | O | 0 | 0 | 0 | 43112040001 | 12 | SM 6636 | 276 | EXXON MOBIL CORPORATION | HONDO | 0 | S01 | 19890401 | 891008979
P00188 | H036 | 201011 | 0 | O | 0 | 0 | 0 | 43112053102 | 12 | SM 6636 | 276 | EXXON MOBIL CORPORATION | HONDO | 0 | S02 | 20040928 | 891008979
P00190 | H029 | 201011 | 0 | O | 0 | 0 | 0 | 43112041501 | 12 | SM 6635 | 276 | EXXON MOBIL CORPORATION | HONDO | 0 | S01 | 19821101 | 891008979
P00190 | HA020 | 201011 | 0 | O | 0 | 0 | 0 | 43112075301 | 12 | SM 6635 | 276 | EXXON MOBIL CORPORATION | HONDO | 0 | S01 | 19961228 | 891008979
P00190 | HA021 | 201011 | 0 | O | 0 | 0 | 0 | 43112075700 | 12 | SM 6635 | 276 | EXXON MOBIL CORPORATION | HONDO | 0 | S01 | 19970520 | 891008979
P00181 | HA032 | 201012 | 0 | O | 0 | 0 | 0 | 43112078800 | 12 | SM 6635 | 276 | EXXON MOBIL CORPORATION | HONDO | 0 | S01 | 20030808 | 891008979
P00188 | H015 | 201012 | 0 | O | 0 | 0 | 0 | 43112042002 | 12 | SM 6636 | 276 | EXXON MOBIL CORPORATION | HONDO | 0 | D01 | 20020321 | 891008979
P00188 | H022 | 201012 | 0 | O | 0 | 0 | 0 | 43112054905 | 12 | SM 6636 | 276 | EXXON MOBIL CORPORATION | HONDO | 0 | S01 | 20011003 | 891008979
P00188 | H023 | 201012 | 0 | O | 0 | 0 | 0 | 43112050200 | 12 | SM 6635 | 276 | EXXON MOBIL CORPORATION | HONDO | 0 | S01 | 19820901 | 891008979
P00188 | H035 | 201012 | 0 | O | 0 | 0 | 0 | 43112040001 | 12 | SM 6636 | 276 | EXXON MOBIL CORPORATION | HONDO | 0 | S01 | 19890401 | 891008979
P00188 | H036 | 201012 | 0 | O | 0 | 0 | 0 | 43112053102 | 12 | SM 6636 | 276 | EXXON MOBIL CORPORATION | HONDO | 0 | S02 | 20040928 | 891008979
P00190 | H029 | 201012 | 0 | O | 0 | 0 | 0 | 43112041501 | 12 | SM 6635 | 276 | EXXON MOBIL CORPORATION | HONDO | 0 | S01 | 19821101 | 891008979
P00190 | HA003 | 201012 | 0 | O | 0 | 0 | 0 | 43112070803 | 12 | SM 6635 | 276 | EXXON MOBIL CORPORATION | HONDO | 0 | S01 | 20040126 | 891008979
P00190 | HA020 | 201012 | 0 | O | 0 | 0 | 0 | 43112075301 | 12 | SM 6635 | 276 | EXXON MOBIL CORPORATION | HONDO | 0 | S01 | 19961228 | 891008979
P00190 | HA021 | 201012 | 0 | O | 0 | 0 | 0 | 43112075700 | 12 | SM 6635 | 276 | EXXON MOBIL CORPORATION | HONDO | 0 | S01 | 19970520 | 891008979
P00190 | HA033 | 201012 | 0 | O | 0 | 0 | 0 | 43112079000 | 12 | SM 6635 | 276 | EXXON MOBIL CORPORATION | HONDO | 0 | S01 | 20030910 | 891008979
P00188 | H013 | 201001 | 31 | S | 0 | 0 | 0 | 43112039500 | 3 | SM 6636 | 276 | EXXON MOBIL CORPORATION | HONDO | 43619 | S01 | 19980430 | 891008979
P00190 | H010 | 201001 | 0 | S | 0 | 0 | 0 | 43112034900 | 3 | SM 6635 | 276 | EXXON MOBIL CORPORATION | HONDO | 0 | S02 | 19960801 | 891008979
P00190 | HA002 | 201001 | 31 | S | 0 | 0 | 0 | 43112070501 | 3 | SM 6635 | 276 | EXXON MOBIL CORPORATION | HONDO | 160658 | S02 | 19931201 | 891008979
P00190 | HA002 | 201001 | 31 | S | 0 | 0 | 0 | 43112070500 | 3 | SM 6635 | 276 | EXXON MOBIL CORPORATION | HONDO | 160658 | S01 |  | 891008979
P00190 | HA010 | 201001 | 31 | S | 0 | 0 | 0 | 43112072800 | 3 | SM 6635 | 276 | EXXON MOBIL CORPORATION | HONDO | 14871 | S01 | 19950401 | 891008979
P00188 | H013 | 201002 | 28 | S | 0 | 0 | 0 | 43112039500 | 3 | SM 6636 | 276 | EXXON MOBIL CORPORATION | HONDO | 71513 | S01 | 19980430 | 891008979
P00190 | H010 | 201002 | 0 | S | 0 | 0 | 0 | 43112034900 | 3 | SM 6635 | 276 | EXXON MOBIL CORPORATION | HONDO | 0 | S02 | 19960801 | 891008979
P00190 | HA002 | 201002 | 28 | S | 0 | 0 | 0 | 43112070501 | 3 | SM 6635 | 276 | EXXON MOBIL CORPORATION | HONDO | 241961 | S02 | 19931201 | 891008979
P00190 | HA002 | 201002 | 28 | S | 0 | 0 | 0 | 43112070500 | 3 | SM 6635 | 276 | EXXON MOBIL CORPORATION | HONDO | 241961 | S01 |  | 891008979
P00190 | HA010 | 201002 | 28 | S | 0 | 0 | 0 | 43112072800 | 3 | SM 6635 | 276 | EXXON MOBIL CORPORATION | HONDO | 25827 | S01 | 19950401 | 891008979
P00188 | H013 | 201003 | 31 | S | 0 | 0 | 0 | 43112039500 | 3 | SM 6636 | 276 | EXXON MOBIL CORPORATION | HONDO | 171630 | S01 | 19980430 | 891008979
P00190 | H010 | 201003 | 0 | S | 0 | 0 | 0 | 43112034900 | 3 | SM 6635 | 276 | EXXON MOBIL CORPORATION | HONDO | 0 | S02 | 19960801 | 891008979
P00190 | HA002 | 201003 | 31 | S | 0 | 0 | 0 | 43112070500 | 3 | SM 6635 | 276 | EXXON MOBIL CORPORATION | HONDO | 195241 | S01 |  | 891008979
P00190 | HA002 | 201003 | 31 | S | 0 | 0 | 0 | 43112070501 | 3 | SM 6635 | 276 | EXXON MOBIL CORPORATION | HONDO | 195241 | S02 | 19931201 | 891008979
P00190 | HA010 | 201003 | 31 | S | 0 | 0 | 0 | 43112072800 | 3 | SM 6635 | 276 | EXXON MOBIL CORPORATION | HONDO | 642 | S01 | 19950401 | 891008979
P00188 | H013 | 201004 | 30 | S | 0 | 0 | 0 | 43112039500 | 3 | SM 6636 | 276 | EXXON MOBIL CORPORATION | HONDO | 146424 | S01 | 19980430 | 891008979
P00190 | H010 | 201004 | 0 | S | 0 | 0 | 0 | 43112034900 | 3 | SM 6635 | 276 | EXXON MOBIL CORPORATION | HONDO | 0 | S02 | 19960801 | 891008979
P00190 | HA002 | 201004 | 30 | S | 0 | 0 | 0 | 43112070501 | 3 | SM 6635 | 276 | EXXON MOBIL CORPORATION | HONDO | 146815 | S02 | 19931201 | 891008979
P00190 | HA002 | 201004 | 30 | S | 0 | 0 | 0 | 43112070500 | 3 | SM 6635 | 276 | EXXON MOBIL CORPORATION | HONDO | 146815 | S01 |  | 891008979
P00190 | HA010 | 201004 | 26 | S | 0 | 0 | 0 | 43112072800 | 3 | SM 6635 | 276 | EXXON MOBIL CORPORATION | HONDO | 3659 | S01 | 19950401 | 891008979
P00188 | H013 | 201005 | 31 | S | 0 | 0 | 0 | 43112039500 | 3 | SM 6636 | 276 | EXXON MOBIL CORPORATION | HONDO | 208569 | S01 | 19980430 | 891008979
P00190 | H010 | 201005 | 0 | S | 0 | 0 | 0 | 43112034900 | 3 | SM 6635 | 276 | EXXON MOBIL CORPORATION | HONDO | 0 | S02 | 19960801 | 891008979
P00190 | HA002 | 201005 | 31 | S | 0 | 0 | 0 | 43112070500 | 3 | SM 6635 | 276 | EXXON MOBIL CORPORATION | HONDO | 174234 | S01 |  | 891008979
P00190 | HA002 | 201005 | 31 | S | 0 | 0 | 0 | 43112070501 | 3 | SM 6635 | 276 | EXXON MOBIL CORPORATION | HONDO | 174234 | S02 | 19931201 | 891008979
P00190 | HA010 | 201005 | 2 | S | 0 | 0 | 0 | 43112072800 | 3 | SM 6635 | 276 | EXXON MOBIL CORPORATION | HONDO | 145 | S01 | 19950401 | 891008979
P00188 | H013 | 201006 | 30 | S | 0 | 0 | 0 | 43112039500 | 3 | SM 6636 | 276 | EXXON MOBIL CORPORATION | HONDO | 159222 | S01 | 19980430 | 891008979
P00190 | H010 | 201006 | 0 | S | 0 | 0 | 0 | 43112034900 | 3 | SM 6635 | 276 | EXXON MOBIL CORPORATION | HONDO | 0 | S02 | 19960801 | 891008979
P00190 | HA002 | 201006 | 30 | S | 0 | 0 | 0 | 43112070500 | 3 | SM 6635 | 276 | EXXON MOBIL CORPORATION | HONDO | 79156 | S01 |  | 891008979
P00190 | HA002 | 201006 | 30 | S | 0 | 0 | 0 | 43112070501 | 3 | SM 6635 | 276 | EXXON MOBIL CORPORATION | HONDO | 79156 | S02 | 19931201 | 891008979
P00190 | HA010 | 201006 | 0 | S | 0 | 0 | 0 | 43112072800 | 3 | SM 6635 | 276 | EXXON MOBIL CORPORATION | HONDO | 0 | S01 | 19950401 | 891008979
P00188 | H013 | 201007 | 31 | S | 0 | 0 | 0 | 43112039500 | 3 | SM 6636 | 276 | EXXON MOBIL CORPORATION | HONDO | 110428 | S01 | 19980430 | 891008979
P00190 | H010 | 201007 | 0 | S | 0 | 0 | 0 | 43112034900 | 3 | SM 6635 | 276 | EXXON MOBIL CORPORATION | HONDO | 0 | S02 | 19960801 | 891008979
P00190 | HA002 | 201007 | 31 | S | 0 | 0 | 0 | 43112070500 | 3 | SM 6635 | 276 | EXXON MOBIL CORPORATION | HONDO | 104878 | S01 |  | 891008979
P00190 | HA002 | 201007 | 31 | S | 0 | 0 | 0 | 43112070501 | 3 | SM 6635 | 276 | EXXON MOBIL CORPORATION | HONDO | 104878 | S02 | 19931201 | 891008979
P00190 | HA010 | 201007 | 0 | S | 0 | 0 | 0 | 43112072800 | 3 | SM 6635 | 276 | EXXON MOBIL CORPORATION | HONDO | 0 | S01 | 19950401 | 891008979
P00188 | H013 | 201008 | 31 | S | 0 | 0 | 0 | 43112039500 | 3 | SM 6636 | 276 | EXXON MOBIL CORPORATION | HONDO | 132566 | S01 | 19980430 | 891008979
P00190 | H010 | 201008 | 0 | S | 0 | 0 | 0 | 43112034900 | 3 | SM 6635 | 276 | EXXON MOBIL CORPORATION | HONDO | 0 | S02 | 19960801 | 891008979
P00190 | HA002 | 201008 | 29 | S | 0 | 0 | 0 | 43112070500 | 3 | SM 6635 | 276 | EXXON MOBIL CORPORATION | HONDO | 118374 | S01 |  | 891008979
P00190 | HA002 | 201008 | 29 | S | 0 | 0 | 0 | 43112070501 | 3 | SM 6635 | 276 | EXXON MOBIL CORPORATION | HONDO | 118374 | S02 | 19931201 | 891008979
P00190 | HA010 | 201008 | 5 | S | 0 | 0 | 0 | 43112072800 | 3 | SM 6635 | 276 | EXXON MOBIL CORPORATION | HONDO | 12834 | S01 | 19950401 | 891008979
P00188 | H013 | 201009 | 30 | S | 0 | 0 | 0 | 43112039500 | 3 | SM 6636 | 276 | EXXON MOBIL CORPORATION | HONDO | 61400 | S01 | 19980430 | 891008979
P00190 | H010 | 201009 | 0 | S | 0 | 0 | 0 | 43112034900 | 3 | SM 6635 | 276 | EXXON MOBIL CORPORATION | HONDO | 0 | S02 | 19960801 | 891008979
P00190 | HA002 | 201009 | 30 | S | 0 | 0 | 0 | 43112070501 | 3 | SM 6635 | 276 | EXXON MOBIL CORPORATION | HONDO | 96800 | S02 | 19931201 | 891008979
P00190 | HA002 | 201009 | 30 | S | 0 | 0 | 0 | 43112070500 | 3 | SM 6635 | 276 | EXXON MOBIL CORPORATION | HONDO | 96800 | S01 |  | 891008979
P00190 | HA010 | 201009 | 3 | S | 0 | 0 | 0 | 43112072800 | 3 | SM 6635 | 276 | EXXON MOBIL CORPORATION | HONDO | 5077 | S01 | 19950401 | 891008979
P00188 | H013 | 201010 | 31 | S | 0 | 0 | 0 | 43112039500 | 3 | SM 6636 | 276 | EXXON MOBIL CORPORATION | HONDO | 115103 | S01 | 19980430 | 891008979
P00190 | H010 | 201010 | 0 | S | 0 | 0 | 0 | 43112034900 | 3 | SM 6635 | 276 | EXXON MOBIL CORPORATION | HONDO | 0 | S02 | 19960801 | 891008979
P00190 | HA002 | 201010 | 31 | S | 0 | 0 | 0 | 43112070500 | 3 | SM 6635 | 276 | EXXON MOBIL CORPORATION | HONDO | 104239 | S01 |  | 891008979
P00190 | HA002 | 201010 | 31 | S | 0 | 0 | 0 | 43112070501 | 3 | SM 6635 | 276 | EXXON MOBIL CORPORATION | HONDO | 104239 | S02 | 19931201 | 891008979
P00190 | HA010 | 201010 | 0 | S | 0 | 0 | 0 | 43112072800 | 3 | SM 6635 | 276 | EXXON MOBIL CORPORATION | HONDO | 0 | S01 | 19950401 | 891008979
P00188 | H013 | 201011 | 30 | S | 0 | 0 | 0 | 43112039500 | 3 | SM 6636 | 276 | EXXON MOBIL CORPORATION | HONDO | 161430 | S01 | 19980430 | 891008979
P00190 | H010 | 201011 | 0 | S | 0 | 0 | 0 | 43112034900 | 3 | SM 6635 | 276 | EXXON MOBIL CORPORATION | HONDO | 0 | S02 | 19960801 | 891008979
P00190 | HA002 | 201011 | 30 | S | 0 | 0 | 0 | 43112070501 | 3 | SM 6635 | 276 | EXXON MOBIL CORPORATION | HONDO | 150940 | S02 | 19931201 | 891008979
P00190 | HA010 | 201011 | 0 | S | 0 | 0 | 0 | 43112072800 | 3 | SM 6635 | 276 | EXXON MOBIL CORPORATION | HONDO | 0 | S01 | 19950401 | 891008979
P00188 | H013 | 201012 | 31 | S | 0 | 0 | 0 | 43112039500 | 3 | SM 6636 | 276 | EXXON MOBIL CORPORATION | HONDO | 161637 | S01 | 19980430 | 891008979
P00190 | H010 | 201012 | 0 | S | 0 | 0 | 0 | 43112034900 | 3 | SM 6635 | 276 | EXXON MOBIL CORPORATION | HONDO | 0 | S02 | 19960801 | 891008979
P00190 | HA002 | 201012 | 31 | S | 0 | 0 | 0 | 43112070501 | 3 | SM 6635 | 276 | EXXON MOBIL CORPORATION | HONDO | 191569 | S02 | 19931201 | 891008979
P00190 | HA010 | 201012 | 0 | S | 0 | 0 | 0 | 43112072800 | 3 | SM 6635 | 276 | EXXON MOBIL CORPORATION | HONDO | 0 | S01 | 19950401 | 891008979
P00181 | HA023 | 201001 | 0 | S | 0 | 0 | 0 | 43112075901 | 4 | SM 6685 | 276 | EXXON MOBIL CORPORATION | HONDO | 0 | S01 | 20080114 | 891008979
P00188 | H011 | 201001 | 0 | S | 0 | 0 | 0 | 43112039801 | 4 | SM 6636 | 276 | EXXON MOBIL CORPORATION | HONDO | 0 | S01 | 20010318 | 891008979
P00188 | H018 | 201001 | 0 | S | 0 | 0 | 0 | 43112041800 | 4 | SM 6636 | 276 | EXXON MOBIL CORPORATION | HONDO | 0 | S01 | 19831001 | 891008979
P00188 | HA028 | 201001 | 0 | S | 0 | 0 | 0 | 43112076901 | 4 | SM 6635 | 276 | EXXON MOBIL CORPORATION | HONDO | 0 | S01 | 20080226 | 891008979
P00188 | HA030 | 201001 | 0 | S | 0 | 0 | 0 | 43112078501 | 4 | SM 6635 | 276 | EXXON MOBIL CORPORATION | HONDO | 0 | S01 | 20080412 | 891008979
P00329 | HA026 | 201001 | 0 | S | 0 | 0 | 0 | 43112076701 | 4 | SM 6684 | 276 | EXXON MOBIL CORPORATION | HONDO | 0 | S01 | 20090630 | 891008979
P00181 | HA023 | 201002 | 0 | S | 0 | 0 | 0 | 43112075901 | 4 | SM 6685 | 276 | EXXON MOBIL CORPORATION | HONDO | 0 | S01 | 20080114 | 891008979
P00188 | H011 | 201002 | 0 | S | 0 | 0 | 0 | 43112039801 | 4 | SM 6636 | 276 | EXXON MOBIL CORPORATION | HONDO | 0 | S01 | 20010318 | 891008979
P00188 | H018 | 201002 | 0 | S | 0 | 0 | 0 | 43112041800 | 4 | SM 6636 | 276 | EXXON MOBIL CORPORATION | HONDO | 0 | S01 | 19831001 | 891008979
P00188 | HA028 | 201002 | 0 | S | 0 | 0 | 0 | 43112076901 | 4 | SM 6635 | 276 | EXXON MOBIL CORPORATION | HONDO | 0 | S01 | 20080226 | 891008979
P00188 | HA030 | 201002 | 0 | S | 0 | 0 | 0 | 43112078501 | 4 | SM 6635 | 276 | EXXON MOBIL CORPORATION | HONDO | 0 | S01 | 20080412 | 891008979
P00329 | HA026 | 201002 | 0 | S | 0 | 0 | 0 | 43112076701 | 4 | SM 6684 | 276 | EXXON MOBIL CORPORATION | HONDO | 0 | S01 | 20090630 | 891008979
P00181 | HA023 | 201003 | 6 | S | 0 | 0 | 0 | 43112075901 | 4 | SM 6685 | 276 | EXXON MOBIL CORPORATION | HONDO | 21310 | S01 | 20080114 | 891008979
P00188 | H011 | 201003 | 0 | S | 0 | 0 | 0 | 43112039801 | 4 | SM 6636 | 276 | EXXON MOBIL CORPORATION | HONDO | 0 | S01 | 20010318 | 891008979
P00188 | H018 | 201003 | 0 | S | 0 | 0 | 0 | 43112041800 | 4 | SM 6636 | 276 | EXXON MOBIL CORPORATION | HONDO | 0 | S01 | 19831001 | 891008979
P00188 | HA028 | 201003 | 11 | S | 0 | 0 | 0 | 43112076901 | 4 | SM 6635 | 276 | EXXON MOBIL CORPORATION | HONDO | 89790 | S01 | 20080226 | 891008979
P00188 | HA030 | 201003 | 11 | S | 0 | 0 | 0 | 43112078501 | 4 | SM 6635 | 276 | EXXON MOBIL CORPORATION | HONDO | 78410 | S01 | 20080412 | 891008979
P00329 | HA026 | 201003 | 0 | S | 0 | 0 | 0 | 43112076701 | 4 | SM 6684 | 276 | EXXON MOBIL CORPORATION | HONDO | 0 | S01 | 20090630 | 891008979
P00181 | HA023 | 201004 | 10 | S | 0 | 0 | 0 | 43112075901 | 4 | SM 6685 | 276 | EXXON MOBIL CORPORATION | HONDO | 102540 | S01 | 20080114 | 891008979
P00188 | H011 | 201004 | 0 | S | 0 | 0 | 0 | 43112039801 | 4 | SM 6636 | 276 | EXXON MOBIL CORPORATION | HONDO | 0 | S01 | 20010318 | 891008979
P00188 | H018 | 201004 | 0 | S | 0 | 0 | 0 | 43112041800 | 4 | SM 6636 | 276 | EXXON MOBIL CORPORATION | HONDO | 0 | S01 | 19831001 | 891008979
P00188 | HA028 | 201004 | 29 | S | 0 | 0 | 0 | 43112076901 | 4 | SM 6635 | 276 | EXXON MOBIL CORPORATION | HONDO | 396330 | S01 | 20080226 | 891008979
P00188 | HA030 | 201004 | 29 | S | 0 | 0 | 0 | 43112078501 | 4 | SM 6635 | 276 | EXXON MOBIL CORPORATION | HONDO | 398610 | S01 | 20080412 | 891008979
P00190 | HA011 | 201004 | 6 | S | 0 | 0 | 0 | 43112073001 | 4 | SM 6635 | 276 | EXXON MOBIL CORPORATION | HONDO | 82800 | S01 | 20021024 | 891008979
P00329 | HA026 | 201004 | 28 | S | 0 | 0 | 0 | 43112076701 | 4 | SM 6684 | 276 | EXXON MOBIL CORPORATION | HONDO | 310300 | S01 | 20090630 | 891008979
P00181 | HA023 | 201005 | 13 | S | 0 | 0 | 0 | 43112075901 | 4 | SM 6685 | 276 | EXXON MOBIL CORPORATION | HONDO | 45520 | S01 | 20080114 | 891008979
P00188 | H011 | 201005 | 0 | S | 0 | 0 | 0 | 43112039801 | 4 | SM 6636 | 276 | EXXON MOBIL CORPORATION | HONDO | 0 | S01 | 20010318 | 891008979
P00188 | H018 | 201005 | 0 | S | 0 | 0 | 0 | 43112041800 | 4 | SM 6636 | 276 | EXXON MOBIL CORPORATION | HONDO | 0 | S01 | 19831001 | 891008979
P00188 | HA028 | 201005 | 18 | S | 0 | 0 | 0 | 43112076901 | 4 | SM 6635 | 276 | EXXON MOBIL CORPORATION | HONDO | 254300 | S01 | 20080226 | 891008979
P00188 | HA030 | 201005 | 18 | S | 0 | 0 | 0 | 43112078501 | 4 | SM 6635 | 276 | EXXON MOBIL CORPORATION | HONDO | 250740 | S01 | 20080412 | 891008979
P00190 | HA011 | 201005 | 18 | S | 0 | 0 | 0 | 43112073001 | 4 | SM 6635 | 276 | EXXON MOBIL CORPORATION | HONDO | 254900 | S01 | 20021024 | 891008979
P00329 | HA026 | 201005 | 19 | S | 0 | 0 | 0 | 43112076701 | 4 | SM 6684 | 276 | EXXON MOBIL CORPORATION | HONDO | 217060 | S01 | 20090630 | 891008979
P00181 | HA023 | 201006 | 4 | S | 0 | 0 | 0 | 43112075901 | 4 | SM 6685 | 276 | EXXON MOBIL CORPORATION | HONDO | 62810 | S01 | 20080114 | 891008979
P00188 | H011 | 201006 | 0 | S | 0 | 0 | 0 | 43112039801 | 4 | SM 6636 | 276 | EXXON MOBIL CORPORATION | HONDO | 0 | S01 | 20010318 | 891008979
P00188 | H018 | 201006 | 0 | S | 0 | 0 | 0 | 43112041800 | 4 | SM 6636 | 276 | EXXON MOBIL CORPORATION | HONDO | 0 | S01 | 19831001 | 891008979
P00188 | HA028 | 201006 | 22 | S | 0 | 0 | 0 | 43112076901 | 4 | SM 6635 | 276 | EXXON MOBIL CORPORATION | HONDO | 291380 | S01 | 20080226 | 891008979
P00188 | HA030 | 201006 | 22 | S | 0 | 0 | 0 | 43112078501 | 4 | SM 6635 | 276 | EXXON MOBIL CORPORATION | HONDO | 293933 | S01 | 20080412 | 891008979
P00190 | HA011 | 201006 | 18 | S | 0 | 0 | 0 | 43112073001 | 4 | SM 6635 | 276 | EXXON MOBIL CORPORATION | HONDO | 273740 | S01 | 20021024 | 891008979
P00329 | HA026 | 201006 | 11 | S | 0 | 0 | 0 | 43112076701 | 4 | SM 6684 | 276 | EXXON MOBIL CORPORATION | HONDO | 178680 | S01 | 20090630 | 891008979
P00181 | HA023 | 201007 | 4 | S | 0 | 0 | 0 | 43112075901 | 4 | SM 6685 | 276 | EXXON MOBIL CORPORATION | HONDO | 58730 | S01 | 20080114 | 891008979
P00188 | H011 | 201007 | 0 | S | 0 | 0 | 0 | 43112039801 | 4 | SM 6636 | 276 | EXXON MOBIL CORPORATION | HONDO | 0 | S01 | 20010318 | 891008979
P00188 | H018 | 201007 | 0 | S | 0 | 0 | 0 | 43112041800 | 4 | SM 6636 | 276 | EXXON MOBIL CORPORATION | HONDO | 0 | S01 | 19831001 | 891008979
P00188 | HA028 | 201007 | 31 | S | 0 | 0 | 0 | 43112076901 | 4 | SM 6635 | 276 | EXXON MOBIL CORPORATION | HONDO | 358999 | S01 | 20080226 | 891008979
P00188 | HA030 | 201007 | 31 | S | 0 | 0 | 0 | 43112078501 | 4 | SM 6635 | 276 | EXXON MOBIL CORPORATION | HONDO | 357780 | S01 | 20080412 | 891008979
P00190 | HA011 | 201007 | 1 | S | 0 | 0 | 0 | 43112073001 | 4 | SM 6635 | 276 | EXXON MOBIL CORPORATION | HONDO | 2810 | S01 | 20021024 | 891008979
P00329 | HA026 | 201007 | 31 | S | 0 | 0 | 0 | 43112076701 | 4 | SM 6684 | 276 | EXXON MOBIL CORPORATION | HONDO | 478487 | S01 | 20090630 | 891008979
P00181 | HA023 | 201008 | 21 | S | 0 | 0 | 0 | 43112075901 | 4 | SM 6685 | 276 | EXXON MOBIL CORPORATION | HONDO | 290550 | S01 | 20080114 | 891008979
P00188 | H011 | 201008 | 0 | S | 0 | 0 | 0 | 43112039801 | 4 | SM 6636 | 276 | EXXON MOBIL CORPORATION | HONDO | 0 | S01 | 20010318 | 891008979
P00188 | H018 | 201008 | 0 | S | 0 | 0 | 0 | 43112041800 | 4 | SM 6636 | 276 | EXXON MOBIL CORPORATION | HONDO | 0 | S01 | 19831001 | 891008979
P00188 | HA028 | 201008 | 28 | S | 0 | 0 | 0 | 43112076901 | 4 | SM 6635 | 276 | EXXON MOBIL CORPORATION | HONDO | 282900 | S01 | 20080226 | 891008979
P00188 | HA030 | 201008 | 28 | S | 0 | 0 | 0 | 43112078501 | 4 | SM 6635 | 276 | EXXON MOBIL CORPORATION | HONDO | 287480 | S01 | 20080412 | 891008979
P00190 | HA011 | 201008 | 20 | S | 0 | 0 | 0 | 43112073001 | 4 | SM 6635 | 276 | EXXON MOBIL CORPORATION | HONDO | 222610 | S01 | 20021024 | 891008979
P00329 | HA026 | 201008 | 28 | S | 0 | 0 | 0 | 43112076701 | 4 | SM 6684 | 276 | EXXON MOBIL CORPORATION | HONDO | 412250 | S01 | 20090630 | 891008979
P00181 | HA023 | 201009 | 30 | S | 0 | 0 | 0 | 43112075901 | 4 | SM 6685 | 276 | EXXON MOBIL CORPORATION | HONDO | 456290 | S01 | 20080114 | 891008979
P00188 | H011 | 201009 | 0 | S | 0 | 0 | 0 | 43112039801 | 4 | SM 6636 | 276 | EXXON MOBIL CORPORATION | HONDO | 0 | S01 | 20010318 | 891008979
P00188 | H018 | 201009 | 0 | S | 0 | 0 | 0 | 43112041800 | 4 | SM 6636 | 276 | EXXON MOBIL CORPORATION | HONDO | 0 | S01 | 19831001 | 891008979
P00188 | HA028 | 201009 | 30 | S | 0 | 0 | 0 | 43112076901 | 4 | SM 6635 | 276 | EXXON MOBIL CORPORATION | HONDO | 327810 | S01 | 20080226 | 891008979
P00188 | HA030 | 201009 | 30 | S | 0 | 0 | 0 | 43112078501 | 4 | SM 6635 | 276 | EXXON MOBIL CORPORATION | HONDO | 365130 | S01 | 20080412 | 891008979
P00190 | HA011 | 201009 | 30 | S | 0 | 0 | 0 | 43112073001 | 4 | SM 6635 | 276 | EXXON MOBIL CORPORATION | HONDO | 400490 | S01 | 20021024 | 891008979
P00329 | HA026 | 201009 | 30 | S | 0 | 0 | 0 | 43112076701 | 4 | SM 6684 | 276 | EXXON MOBIL CORPORATION | HONDO | 462760 | S01 | 20090630 | 891008979
P00181 | HA023 | 201010 | 31 | S | 0 | 0 | 0 | 43112075901 | 4 | SM 6685 | 276 | EXXON MOBIL CORPORATION | HONDO | 411549 | S01 | 20080114 | 891008979
P00188 | H011 | 201010 | 0 | S | 0 | 0 | 0 | 43112039801 | 4 | SM 6636 | 276 | EXXON MOBIL CORPORATION | HONDO | 0 | S01 | 20010318 | 891008979
P00188 | H018 | 201010 | 0 | S | 0 | 0 | 0 | 43112041800 | 4 | SM 6636 | 276 | EXXON MOBIL CORPORATION | HONDO | 0 | S01 | 19831001 | 891008979
P00188 | HA028 | 201010 | 31 | S | 0 | 0 | 0 | 43112076901 | 4 | SM 6635 | 276 | EXXON MOBIL CORPORATION | HONDO | 301420 | S01 | 20080226 | 891008979
P00188 | HA030 | 201010 | 31 | S | 0 | 0 | 0 | 43112078501 | 4 | SM 6635 | 276 | EXXON MOBIL CORPORATION | HONDO | 333080 | S01 | 20080412 | 891008979
P00190 | HA011 | 201010 | 31 | S | 0 | 0 | 0 | 43112073001 | 4 | SM 6635 | 276 | EXXON MOBIL CORPORATION | HONDO | 331070 | S01 | 20021024 | 891008979
P00329 | HA026 | 201010 | 31 | S | 0 | 0 | 0 | 43112076701 | 4 | SM 6684 | 276 | EXXON MOBIL CORPORATION | HONDO | 414880 | S01 | 20090630 | 891008979
P00181 | HA023 | 201011 | 30 | S | 0 | 0 | 0 | 43112075901 | 4 | SM 6685 | 276 | EXXON MOBIL CORPORATION | HONDO | 442660 | S01 | 20080114 | 891008979
P00188 | H011 | 201011 | 0 | S | 0 | 0 | 0 | 43112039801 | 4 | SM 6636 | 276 | EXXON MOBIL CORPORATION | HONDO | 0 | S01 | 20010318 | 891008979
P00188 | H018 | 201011 | 0 | S | 0 | 0 | 0 | 43112041800 | 4 | SM 6636 | 276 | EXXON MOBIL CORPORATION | HONDO | 0 | S01 | 19831001 | 891008979
P00188 | HA028 | 201011 | 28 | S | 0 | 0 | 0 | 43112076901 | 4 | SM 6635 | 276 | EXXON MOBIL CORPORATION | HONDO | 295360 | S01 | 20080226 | 891008979
P00188 | HA030 | 201011 | 30 | S | 0 | 0 | 0 | 43112078501 | 4 | SM 6635 | 276 | EXXON MOBIL CORPORATION | HONDO | 353840 | S01 | 20080412 | 891008979
P00190 | HA011 | 201011 | 30 | S | 0 | 0 | 0 | 43112073001 | 4 | SM 6635 | 276 | EXXON MOBIL CORPORATION | HONDO | 353280 | S01 | 20021024 | 891008979
P00329 | HA026 | 201011 | 30 | S | 0 | 0 | 0 | 43112076701 | 4 | SM 6684 | 276 | EXXON MOBIL CORPORATION | HONDO | 442670 | S01 | 20090630 | 891008979
P00181 | HA023 | 201012 | 31 | S | 0 | 0 | 0 | 43112075901 | 4 | SM 6685 | 276 | EXXON MOBIL CORPORATION | HONDO | 422150 | S01 | 20080114 | 891008979
P00188 | H011 | 201012 | 0 | S | 0 | 0 | 0 | 43112039801 | 4 | SM 6636 | 276 | EXXON MOBIL CORPORATION | HONDO | 0 | S01 | 20010318 | 891008979
P00188 | H018 | 201012 | 0 | S | 0 | 0 | 0 | 43112041800 | 4 | SM 6636 | 276 | EXXON MOBIL CORPORATION | HONDO | 0 | S01 | 19831001 | 891008979
P00188 | HA028 | 201012 | 31 | S | 0 | 0 | 0 | 43112076901 | 4 | SM 6635 | 276 | EXXON MOBIL CORPORATION | HONDO | 331400 | S01 | 20080226 | 891008979
P00188 | HA030 | 201012 | 31 | S | 0 | 0 | 0 | 43112078501 | 4 | SM 6635 | 276 | EXXON MOBIL CORPORATION | HONDO | 338970 | S01 | 20080412 | 891008979
P00190 | HA011 | 201012 | 31 | S | 0 | 0 | 0 | 43112073001 | 4 | SM 6635 | 276 | EXXON MOBIL CORPORATION | HONDO | 352610 | S01 | 20021024 | 891008979
P00329 | HA026 | 201012 | 31 | S | 0 | 0 | 0 | 43112076701 | 4 | SM 6684 | 276 | EXXON MOBIL CORPORATION | HONDO | 406330 | S01 | 20090630 | 891008979
Gas Lift | 100 | % |  |  | 5103155 | 13482795 | 8698140 | [6 empty] | 4793817 | Gas Injection
[5 empty] | 13981.2466 | 2642.0508 | 1.7045 | [6 empty] | 0.35555
[14 empty] | 13899498 | Water Injection
2.7237
P00202 | H001 | 201001 | 26 | G | 0 | 53308 | 172 | 43112047300 | 11 | LA 6965 | 2531 | DCOR, L.L.C. | HUENEM | 0 | S03 | 20010527 | 756488001
P00202 | H001 | 201002 | 27 | G | 0 | 67635 | 160 | 43112047300 | 11 | LA 6965 | 2531 | DCOR, L.L.C. | HUENEM | 0 | S03 | 20010527 | 756488001
P00202 | H001 | 201003 | 30 | G | 0 | 63485 | 160 | 43112047300 | 11 | LA 6965 | 2531 | DCOR, L.L.C. | HUENEM | 0 | S03 | 20010527 | 756488001
P00202 | H001 | 201004 | 29 | G | 0 | 66916 | 209 | 43112047300 | 11 | LA 6965 | 2531 | DCOR, L.L.C. | HUENEM | 0 | S03 | 20010527 | 756488001
P00202 | H001 | 201005 | 29 | G | 0 | 62648 | 194 | 43112047300 | 11 | LA 6965 | 2531 | DCOR, L.L.C. | HUENEM | 0 | S03 | 20010527 | 756488001
P00202 | H001 | 201006 | 27 | G | 0 | 66726 | 219 | 43112047300 | 11 | LA 6965 | 2531 | DCOR, L.L.C. | HUENEM | 0 | S03 | 20010527 | 756488001
P00202 | H001 | 201007 | 30 | G | 0 | 72216 | 238 | 43112047300 | 11 | LA 6965 | 2531 | DCOR, L.L.C. | HUENEM | 0 | S03 | 20010527 | 756488001
P00202 | H001 | 201008 | 30 | G | 0 | 70311 | 322 | 43112047300 | 11 | LA 6965 | 2531 | DCOR, L.L.C. | HUENEM | 0 | S03 | 20010527 | 756488001
P00202 | H001 | 201009 | 29 | G | 0 | 63980 | 262 | 43112047300 | 11 | LA 6965 | 2531 | DCOR, L.L.C. | HUENEM | 0 | S03 | 20010527 | 756488001
P00202 | H001 | 201010 | 30 | G | 0 | 64531 | 235 | 43112047300 | 11 | LA 6965 | 2531 | DCOR, L.L.C. | HUENEM | 0 | S03 | 20010527 | 756488001
P00202 | H001 | 201011 | 29 | G | 0 | 60784 | 214 | 43112047300 | 11 | LA 6965 | 2531 | DCOR, L.L.C. | HUENEM | 0 | S03 | 20010527 | 756488001
P00202 | H001 | 201012 | 30 | G | 0 | 60834 | 233 | 43112047300 | 11 | LA 6965 | 2531 | DCOR, L.L.C. | HUENEM | 0 | S03 | 20010527 | 756488001
P00202 | H002 | 201001 | 0 | O | 0 | 0 | 0 | 43112048000 | 12 | LA 6965 | 2531 | DCOR, L.L.C. | HUENEM | 0 | S01 | 20050531 | 756488001
P00202 | H004 | 201001 | 30 | O | 474 | 1000 | 34523 | 43112048301 | 8 | LA 6915 | 2531 | DCOR, L.L.C. | HUENEM | 0 | S01 | 19820201 | 756488001
P00202 | H005 | 201001 | 30 | O | 4304 | 908 | 4562 | 43112049400 | 8 | LA 6965 | 2531 | DCOR, L.L.C. | HUENEM | 0 | S01 | 19820501 | 756488001
P00202 | H007 | 201001 | 30 | O | 1325 | 897 | 11220 | 43112050300 | 8 | LA 6965 | 2531 | DCOR, L.L.C. | HUENEM | 0 | S01 | 19820701 | 756488001
P00202 | H008 | 201001 | 0 | O | 0 | 0 | 0 | 43112050700 | 12 | LA 6965 | 2531 | DCOR, L.L.C. | HUENEM | 0 | S01 | 19820801 | 756488001
P00202 | H012 | 201001 | 0 | O | 0 | 0 | 0 | 43112052500 | 12 | LA 6965 | 2531 | DCOR, L.L.C. | HUENEM | 0 | S01 | 19830101 | 756488001
P00203 | H014 | 201001 | 30 | O | 3308 | 3662 | 8908 | 43112065401 | 8 | LA 6964 | 2531 | DCOR, L.L.C. | HUENEM | 0 | S01 | 19940501 | 756488001
P00202 | H002 | 201002 | 0 | O | 0 | 0 | 0 | 43112048000 | 12 | LA 6965 | 2531 | DCOR, L.L.C. | HUENEM | 0 | S01 | 20050531 | 756488001
P00202 | H004 | 201002 | 27 | O | 451 | 944 | 31046 | 43112048301 | 8 | LA 6915 | 2531 | DCOR, L.L.C. | HUENEM | 0 | S01 | 19820201 | 756488001
P00202 | H005 | 201002 | 27 | O | 4147 | 939 | 4145 | 43112049400 | 8 | LA 6965 | 2531 | DCOR, L.L.C. | HUENEM | 0 | S01 | 19820501 | 756488001
P00202 | H007 | 201002 | 27 | O | 1268 | 982 | 10128 | 43112050300 | 8 | LA 6965 | 2531 | DCOR, L.L.C. | HUENEM | 0 | S01 | 19820701 | 756488001
P00202 | H008 | 201002 | 0 | O | 0 | 0 | 0 | 43112050700 | 12 | LA 6965 | 2531 | DCOR, L.L.C. | HUENEM | 0 | S01 | 19820801 | 756488001
P00202 | H012 | 201002 | 0 | O | 0 | 0 | 0 | 43112052500 | 12 | LA 6965 | 2531 | DCOR, L.L.C. | HUENEM | 0 | S01 | 19830101 | 756488001
P00203 | H014 | 201002 | 27 | O | 3322 | 3802 | 8663 | 43112065401 | 8 | LA 6964 | 2531 | DCOR, L.L.C. | HUENEM | 0 | S01 | 19940501 | 756488001
P00202 | H002 | 201003 | 0 | O | 0 | 0 | 0 | 43112048000 | 12 | LA 6965 | 2531 | DCOR, L.L.C. | HUENEM | 0 | S01 | 20050531 | 756488001
P00202 | H004 | 201003 | 30 | O | 455 | 1027 | 34842 | 43112048301 | 8 | LA 6915 | 2531 | DCOR, L.L.C. | HUENEM | 0 | S01 | 19820201 | 756488001
P00202 | H005 | 201003 | 30 | O | 4121 | 1085 | 4587 | 43112049400 | 8 | LA 6965 | 2531 | DCOR, L.L.C. | HUENEM | 0 | S01 | 19820501 | 756488001
P00202 | H007 | 201003 | 30 | O | 1275 | 1114 | 11348 | 43112050300 | 8 | LA 6965 | 2531 | DCOR, L.L.C. | HUENEM | 0 | S01 | 19820701 | 756488001
P00202 | H008 | 201003 | 0 | O | 0 | 0 | 0 | 43112050700 | 12 | LA 6965 | 2531 | DCOR, L.L.C. | HUENEM | 0 | S01 | 19820801 | 756488001
P00202 | H012 | 201003 | 0 | O | 0 | 0 | 0 | 43112052500 | 12 | LA 6965 | 2531 | DCOR, L.L.C. | HUENEM | 0 | S01 | 19830101 | 756488001
P00203 | H014 | 201003 | 30 | O | 3238 | 4247 | 8989 | 43112065401 | 8 | LA 6964 | 2531 | DCOR, L.L.C. | HUENEM | 0 | S01 | 19940501 | 756488001
P00202 | H002 | 201004 | 0 | O | 0 | 0 | 0 | 43112048000 | 12 | LA 6965 | 2531 | DCOR, L.L.C. | HUENEM | 0 | S01 | 20050531 | 756488001
P00202 | H004 | 201004 | 29 | O | 432 | 909 | 34470 | 43112048301 | 8 | LA 6915 | 2531 | DCOR, L.L.C. | HUENEM | 0 | S01 | 19820201 | 756488001
P00202 | H005 | 201004 | 29 | O | 4077 | 993 | 4721 | 43112049400 | 8 | LA 6965 | 2531 | DCOR, L.L.C. | HUENEM | 0 | S01 | 19820501 | 756488001
P00202 | H007 | 201004 | 29 | O | 1202 | 955 | 11129 | 43112050300 | 8 | LA 6965 | 2531 | DCOR, L.L.C. | HUENEM | 0 | S01 | 19820701 | 756488001
P00202 | H008 | 201004 | 0 | O | 0 | 0 | 0 | 43112050700 | 12 | LA 6965 | 2531 | DCOR, L.L.C. | HUENEM | 0 | S01 | 19820801 | 756488001
P00202 | H012 | 201004 | 0 | O | 0 | 0 | 0 | 43112052500 | 12 | LA 6965 | 2531 | DCOR, L.L.C. | HUENEM | 0 | S01 | 19830101 | 756488001
P00203 | H014 | 201004 | 29 | O | 3113 | 3894 | 8917 | 43112065401 | 8 | LA 6964 | 2531 | DCOR, L.L.C. | HUENEM | 0 | S01 | 19940501 | 756488001
P00202 | H002 | 201005 | 0 | O | 0 | 0 | 0 | 43112048000 | 12 | LA 6965 | 2531 | DCOR, L.L.C. | HUENEM | 0 | S01 | 20050531 | 756488001
P00202 | H004 | 201005 | 30 | O | 425 | 820 | 37228 | 43112048301 | 8 | LA 6915 | 2531 | DCOR, L.L.C. | HUENEM | 0 | S01 | 19820201 | 756488001
P00202 | H005 | 201005 | 30 | O | 4620 | 898 | 5885 | 43112049400 | 8 | LA 6965 | 2531 | DCOR, L.L.C. | HUENEM | 0 | S01 | 19820501 | 756488001
P00202 | H007 | 201005 | 30 | O | 829 | 893 | 8439 | 43112050300 | 8 | LA 6965 | 2531 | DCOR, L.L.C. | HUENEM | 0 | S01 | 19820701 | 756488001
P00202 | H008 | 201005 | 0 | O | 0 | 0 | 0 | 43112050700 | 12 | LA 6965 | 2531 | DCOR, L.L.C. | HUENEM | 0 | S01 | 19820801 | 756488001
P00202 | H012 | 201005 | 0 | O | 0 | 0 | 0 | 43112052500 | 12 | LA 6965 | 2531 | DCOR, L.L.C. | HUENEM | 0 | S01 | 19830101 | 756488001
P00203 | H014 | 201005 | 30 | O | 3022 | 3820 | 9856 | 43112065401 | 8 | LA 6964 | 2531 | DCOR, L.L.C. | HUENEM | 0 | S01 | 19940501 | 756488001
P00202 | H002 | 201006 | 0 | O | 0 | 0 | 0 | 43112048000 | 12 | LA 6965 | 2531 | DCOR, L.L.C. | HUENEM | 0 | S01 | 20050531 | 756488001
P00202 | H004 | 201006 | 28 | O | 432 | 893 | 33143 | 43112048301 | 8 | LA 6915 | 2531 | DCOR, L.L.C. | HUENEM | 0 | S01 | 19820201 | 756488001
P00202 | H005 | 201006 | 28 | O | 4642 | 983 | 5198 | 43112049400 | 8 | LA 6965 | 2531 | DCOR, L.L.C. | HUENEM | 0 | S01 | 19820501 | 756488001
P00202 | H007 | 201006 | 28 | O | 737 | 873 | 6593 | 43112050300 | 8 | LA 6965 | 2531 | DCOR, L.L.C. | HUENEM | 0 | S01 | 19820701 | 756488001
P00202 | H008 | 201006 | 0 | O | 0 | 0 | 0 | 43112050700 | 12 | LA 6965 | 2531 | DCOR, L.L.C. | HUENEM | 0 | S01 | 19820801 | 756488001
P00202 | H012 | 201006 | 0 | O | 0 | 0 | 0 | 43112052500 | 12 | LA 6965 | 2531 | DCOR, L.L.C. | HUENEM | 0 | S01 | 19830101 | 756488001
P00203 | H014 | 201006 | 28 | O | 3060 | 3854 | 8440 | 43112065401 | 8 | LA 6964 | 2531 | DCOR, L.L.C. | HUENEM | 0 | S01 | 19940501 | 756488001
P00202 | H002 | 201007 | 0 | O | 0 | 0 | 0 | 43112048000 | 12 | LA 6965 | 2531 | DCOR, L.L.C. | HUENEM | 0 | S01 | 20050531 | 756488001
P00202 | H004 | 201007 | 31 | O | 594 | 957 | 36968 | 43112048301 | 8 | LA 6915 | 2531 | DCOR, L.L.C. | HUENEM | 0 | S01 | 19820201 | 756488001
P00202 | H005 | 201007 | 31 | O | 4858 | 953 | 4395 | 43112049400 | 8 | LA 6965 | 2531 | DCOR, L.L.C. | HUENEM | 0 | S01 | 19820501 | 756488001
P00202 | H007 | 201007 | 0 | O | 0 | 0 | 0 | 43112050300 | 12 | LA 6965 | 2531 | DCOR, L.L.C. | HUENEM | 0 | S01 | 19820701 | 756488001
P00202 | H008 | 201007 | 0 | O | 0 | 0 | 0 | 43112050700 | 12 | LA 6965 | 2531 | DCOR, L.L.C. | HUENEM | 0 | S01 | 19820801 | 756488001
P00202 | H012 | 201007 | 0 | O | 0 | 0 | 0 | 43112052500 | 12 | LA 6965 | 2531 | DCOR, L.L.C. | HUENEM | 0 | S01 | 19830101 | 756488001
P00203 | H014 | 201007 | 31 | O | 4150 | 4217 | 9253 | 43112065401 | 8 | LA 6964 | 2531 | DCOR, L.L.C. | HUENEM | 0 | S01 | 19940501 | 756488001
P00202 | H002 | 201008 | 0 | O | 0 | 0 | 0 | 43112048000 | 12 | LA 6965 | 2531 | DCOR, L.L.C. | HUENEM | 0 | S01 | 20050531 | 756488001
P00202 | H004 | 201008 | 31 | O | 569 | 884 | 42501 | 43112048301 | 8 | LA 6915 | 2531 | DCOR, L.L.C. | HUENEM | 0 | S01 | 19820201 | 756488001
P00202 | H005 | 201008 | 31 | O | 4771 | 868 | 5181 | 43112049400 | 8 | LA 6965 | 2531 | DCOR, L.L.C. | HUENEM | 0 | S01 | 19820501 | 756488001
P00202 | H007 | 201008 | 0 | O | 0 | 0 | 0 | 43112050300 | 12 | LA 6965 | 2531 | DCOR, L.L.C. | HUENEM | 0 | S01 | 19820701 | 756488001
P00202 | H008 | 201008 | 0 | O | 0 | 0 | 0 | 43112050700 | 12 | LA 6965 | 2531 | DCOR, L.L.C. | HUENEM | 0 | S01 | 19820801 | 756488001
P00202 | H012 | 201008 | 0 | O | 0 | 0 | 0 | 43112052500 | 12 | LA 6965 | 2531 | DCOR, L.L.C. | HUENEM | 0 | S01 | 19830101 | 756488001
P00203 | H014 | 201008 | 31 | O | 3930 | 4058 | 10514 | 43112065401 | 8 | LA 6964 | 2531 | DCOR, L.L.C. | HUENEM | 0 | S01 | 19940501 | 756488001
P00202 | H002 | 201009 | 0 | O | 0 | 0 | 0 | 43112048000 | 12 | LA 6965 | 2531 | DCOR, L.L.C. | HUENEM | 0 | S01 | 20050531 | 756488001
P00202 | H004 | 201009 | 30 | O | 527 | 800 | 32052 | 43112048301 | 8 | LA 6915 | 2531 | DCOR, L.L.C. | HUENEM | 0 | S01 | 19820201 | 756488001
P00202 | H005 | 201009 | 30 | O | 4528 | 773 | 4009 | 43112049400 | 8 | LA 6965 | 2531 | DCOR, L.L.C. | HUENEM | 0 | S01 | 19820501 | 756488001
P00202 | H007 | 201009 | 0 | O | 0 | 0 | 0 | 43112050300 | 12 | LA 6965 | 2531 | DCOR, L.L.C. | HUENEM | 0 | S01 | 19820701 | 756488001
P00202 | H008 | 201009 | 0 | O | 0 | 0 | 0 | 43112050700 | 12 | LA 6965 | 2531 | DCOR, L.L.C. | HUENEM | 0 | S01 | 19820801 | 756488001
P00202 | H012 | 201009 | 0 | O | 0 | 0 | 0 | 43112052500 | 12 | LA 6965 | 2531 | DCOR, L.L.C. | HUENEM | 0 | S01 | 19830101 | 756488001
P00203 | H014 | 201009 | 29 | O | 3780 | 3666 | 8245 | 43112065401 | 8 | LA 6964 | 2531 | DCOR, L.L.C. | HUENEM | 0 | S01 | 19940501 | 756488001
P00202 | H002 | 201010 | 0 | O | 0 | 0 | 0 | 43112048000 | 12 | LA 6965 | 2531 | DCOR, L.L.C. | HUENEM | 0 | S01 | 20050531 | 756488001
P00202 | H004 | 201010 | 30 | O | 565 | 936 | 32806 | 43112048301 | 8 | LA 6915 | 2531 | DCOR, L.L.C. | HUENEM | 0 | S01 | 19820201 | 756488001
P00202 | H005 | 201010 | 30 | O | 5025 | 931 | 4154 | 43112049400 | 8 | LA 6965 | 2531 | DCOR, L.L.C. | HUENEM | 0 | S01 | 19820501 | 756488001
P00202 | H007 | 201010 | 0 | O | 0 | 0 | 0 | 43112050300 | 12 | LA 6965 | 2531 | DCOR, L.L.C. | HUENEM | 0 | S01 | 19820701 | 756488001
P00202 | H008 | 201010 | 0 | O | 0 | 0 | 0 | 43112050700 | 12 | LA 6965 | 2531 | DCOR, L.L.C. | HUENEM | 0 | S01 | 19820801 | 756488001
P00202 | H012 | 201010 | 0 | O | 0 | 0 | 0 | 43112052500 | 12 | LA 6965 | 2531 | DCOR, L.L.C. | HUENEM | 0 | S01 | 19830101 | 756488001
P00203 | H014 | 201010 | 30 | O | 4180 | 4174 | 8501 | 43112065401 | 8 | LA 6964 | 2531 | DCOR, L.L.C. | HUENEM | 0 | S01 | 19940501 | 756488001
P00202 | H002 | 201011 | 0 | O | 0 | 0 | 0 | 43112048000 | 12 | LA 6965 | 2531 | DCOR, L.L.C. | HUENEM | 0 | S01 | 20050531 | 756488001
P00202 | H004 | 201011 | 29 | O | 518 | 931 | 31739 | 43112048301 | 8 | LA 6915 | 2531 | DCOR, L.L.C. | HUENEM | 0 | S01 | 19820201 | 756488001
P00202 | H005 | 201011 | 30 | O | 4662 | 910 | 3827 | 43112049400 | 8 | LA 6965 | 2531 | DCOR, L.L.C. | HUENEM | 0 | S01 | 19820501 | 756488001
P00202 | H007 | 201011 | 0 | O | 0 | 0 | 0 | 43112050300 | 12 | LA 6965 | 2531 | DCOR, L.L.C. | HUENEM | 0 | S01 | 19820701 | 756488001
P00202 | H008 | 201011 | 0 | O | 0 | 0 | 0 | 43112050700 | 12 | LA 6965 | 2531 | DCOR, L.L.C. | HUENEM | 0 | S01 | 19820801 | 756488001
P00202 | H012 | 201011 | 0 | O | 0 | 0 | 0 | 43112052500 | 12 | LA 6965 | 2531 | DCOR, L.L.C. | HUENEM | 0 | S01 | 19830101 | 756488001
P00203 | H014 | 201011 | 30 | O | 4020 | 3996 | 7884 | 43112065401 | 8 | LA 6964 | 2531 | DCOR, L.L.C. | HUENEM | 0 | S01 | 19940501 | 756488001
P00202 | H002 | 201012 | 0 | O | 0 | 0 | 0 | 43112048000 | 12 | LA 6965 | 2531 | DCOR, L.L.C. | HUENEM | 0 | S01 | 20050531 | 756488001
P00202 | H004 | 201012 | 31 | O | 521 | 972 | 35974 | 43112048301 | 8 | LA 6915 | 2531 | DCOR, L.L.C. | HUENEM | 0 | S01 | 19820201 | 756488001
P00202 | H005 | 201012 | 31 | O | 4672 | 941 | 4318 | 43112049400 | 8 | LA 6965 | 2531 | DCOR, L.L.C. | HUENEM | 0 | S01 | 19820501 | 756488001
P00202 | H007 | 201012 | 0 | O | 0 | 0 | 0 | 43112050300 | 12 | LA 6965 | 2531 | DCOR, L.L.C. | HUENEM | 0 | S01 | 19820701 | 756488001
P00202 | H008 | 201012 | 0 | O | 0 | 0 | 0 | 43112050700 | 12 | LA 6965 | 2531 | DCOR, L.L.C. | HUENEM | 0 | S01 | 19820801 | 756488001
P00202 | H012 | 201012 | 0 | O | 0 | 0 | 0 | 43112052500 | 12 | LA 6965 | 2531 | DCOR, L.L.C. | HUENEM | 0 | S01 | 19830101 | 756488001
P00203 | H014 | 201012 | 30 | O | 4164 | 4209 | 9194 | 43112065401 | 8 | LA 6964 | 2531 | DCOR, L.L.C. | HUENEM | 0 | S01 | 19940501 | 756488001
P00202 | H006 | 201001 | 0 | S | 0 | 0 | 0 | 43112050000 | 4 | LA 6915 | 2531 | DCOR, L.L.C. | HUENEM | 0 | S01 |  | 756488001
P00202 | H009 | 201001 | 0 | S | 0 | 0 | 0 | 43112051400 | 4 | LA 6965 | 2531 | DCOR, L.L.C. | HUENEM | 0 | S01 |  | 756488001
P00202 | H010 | 201001 | 0 | S | 0 | 0 | 0 | 43112051800 | 4 | LA 6965 | 2531 | DCOR, L.L.C. | HUENEM | 0 | S01 |  | 756488001
P00202 | H011 | 201001 | 0 | S | 0 | 0 | 0 | 43112052300 | 4 | LA 6915 | 2531 | DCOR, L.L.C. | HUENEM | 0 | S01 |  | 756488001
P00202 | H006 | 201002 | 0 | S | 0 | 0 | 0 | 43112050000 | 4 | LA 6915 | 2531 | DCOR, L.L.C. | HUENEM | 0 | S01 |  | 756488001
P00202 | H009 | 201002 | 0 | S | 0 | 0 | 0 | 43112051400 | 4 | LA 6965 | 2531 | DCOR, L.L.C. | HUENEM | 0 | S01 |  | 756488001
P00202 | H010 | 201002 | 0 | S | 0 | 0 | 0 | 43112051800 | 4 | LA 6965 | 2531 | DCOR, L.L.C. | HUENEM | 0 | S01 |  | 756488001
P00202 | H011 | 201002 | 0 | S | 0 | 0 | 0 | 43112052300 | 4 | LA 6915 | 2531 | DCOR, L.L.C. | HUENEM | 0 | S01 |  | 756488001
P00202 | H006 | 201003 | 0 | S | 0 | 0 | 0 | 43112050000 | 4 | LA 6915 | 2531 | DCOR, L.L.C. | HUENEM | 0 | S01 |  | 756488001
P00202 | H009 | 201003 | 0 | S | 0 | 0 | 0 | 43112051400 | 4 | LA 6965 | 2531 | DCOR, L.L.C. | HUENEM | 0 | S01 |  | 756488001
P00202 | H010 | 201003 | 0 | S | 0 | 0 | 0 | 43112051800 | 4 | LA 6965 | 2531 | DCOR, L.L.C. | HUENEM | 0 | S01 |  | 756488001
P00202 | H011 | 201003 | 0 | S | 0 | 0 | 0 | 43112052300 | 4 | LA 6915 | 2531 | DCOR, L.L.C. | HUENEM | 0 | S01 |  | 756488001
P00202 | H006 | 201004 | 0 | S | 0 | 0 | 0 | 43112050000 | 4 | LA 6915 | 2531 | DCOR, L.L.C. | HUENEM | 0 | S01 |  | 756488001
P00202 | H009 | 201004 | 0 | S | 0 | 0 | 0 | 43112051400 | 4 | LA 6965 | 2531 | DCOR, L.L.C. | HUENEM | 0 | S01 |  | 756488001
P00202 | H010 | 201004 | 0 | S | 0 | 0 | 0 | 43112051800 | 4 | LA 6965 | 2531 | DCOR, L.L.C. | HUENEM | 0 | S01 |  | 756488001
P00202 | H011 | 201004 | 0 | S | 0 | 0 | 0 | 43112052300 | 4 | LA 6915 | 2531 | DCOR, L.L.C. | HUENEM | 0 | S01 |  | 756488001
P00202 | H006 | 201005 | 0 | S | 0 | 0 | 0 | 43112050000 | 4 | LA 6915 | 2531 | DCOR, L.L.C. | HUENEM | 0 | S01 |  | 756488001
P00202 | H009 | 201005 | 0 | S | 0 | 0 | 0 | 43112051400 | 4 | LA 6965 | 2531 | DCOR, L.L.C. | HUENEM | 0 | S01 |  | 756488001
P00202 | H010 | 201005 | 0 | S | 0 | 0 | 0 | 43112051800 | 4 | LA 6965 | 2531 | DCOR, L.L.C. | HUENEM | 0 | S01 |  | 756488001
P00202 | H011 | 201005 | 0 | S | 0 | 0 | 0 | 43112052300 | 4 | LA 6915 | 2531 | DCOR, L.L.C. | HUENEM | 0 | S01 |  | 756488001
P00202 | H006 | 201006 | 0 | S | 0 | 0 | 0 | 43112050000 | 4 | LA 6915 | 2531 | DCOR, L.L.C. | HUENEM | 0 | S01 |  | 756488001
P00202 | H009 | 201006 | 0 | S | 0 | 0 | 0 | 43112051400 | 4 | LA 6965 | 2531 | DCOR, L.L.C. | HUENEM | 0 | S01 |  | 756488001
P00202 | H010 | 201006 | 0 | S | 0 | 0 | 0 | 43112051800 | 4 | LA 6965 | 2531 | DCOR, L.L.C. | HUENEM | 0 | S01 |  | 756488001
P00202 | H011 | 201006 | 0 | S | 0 | 0 | 0 | 43112052300 | 4 | LA 6915 | 2531 | DCOR, L.L.C. | HUENEM | 0 | S01 |  | 756488001
P00202 | H006 | 201007 | 0 | S | 0 | 0 | 0 | 43112050000 | 4 | LA 6915 | 2531 | DCOR, L.L.C. | HUENEM | 0 | S01 |  | 756488001
P00202 | H009 | 201007 | 0 | S | 0 | 0 | 0 | 43112051400 | 4 | LA 6965 | 2531 | DCOR, L.L.C. | HUENEM | 0 | S01 |  | 756488001
P00202 | H010 | 201007 | 0 | S | 0 | 0 | 0 | 43112051800 | 4 | LA 6965 | 2531 | DCOR, L.L.C. | HUENEM | 0 | S01 |  | 756488001
P00202 | H011 | 201007 | 0 | S | 0 | 0 | 0 | 43112052300 | 4 | LA 6915 | 2531 | DCOR, L.L.C. | HUENEM | 0 | S01 |  | 756488001
P00202 | H006 | 201008 | 0 | S | 0 | 0 | 0 | 43112050000 | 4 | LA 6915 | 2531 | DCOR, L.L.C. | HUENEM | 0 | S01 |  | 756488001
P00202 | H009 | 201008 | 0 | S | 0 | 0 | 0 | 43112051400 | 4 | LA 6965 | 2531 | DCOR, L.L.C. | HUENEM | 0 | S01 |  | 756488001
P00202 | H010 | 201008 | 0 | S | 0 | 0 | 0 | 43112051800 | 4 | LA 6965 | 2531 | DCOR, L.L.C. | HUENEM | 0 | S01 |  | 756488001
P00202 | H011 | 201008 | 0 | S | 0 | 0 | 0 | 43112052300 | 4 | LA 6915 | 2531 | DCOR, L.L.C. | HUENEM | 0 | S01 |  | 756488001
P00202 | H006 | 201009 | 0 | S | 0 | 0 | 0 | 43112050000 | 4 | LA 6915 | 2531 | DCOR, L.L.C. | HUENEM | 0 | S01 |  | 756488001
P00202 | H009 | 201009 | 0 | S | 0 | 0 | 0 | 43112051400 | 4 | LA 6965 | 2531 | DCOR, L.L.C. | HUENEM | 0 | S01 |  | 756488001
P00202 | H010 | 201009 | 0 | S | 0 | 0 | 0 | 43112051800 | 4 | LA 6965 | 2531 | DCOR, L.L.C. | HUENEM | 0 | S01 |  | 756488001
P00202 | H011 | 201009 | 0 | S | 0 | 0 | 0 | 43112052300 | 4 | LA 6915 | 2531 | DCOR, L.L.C. | HUENEM | 0 | S01 |  | 756488001
P00202 | H006 | 201010 | 0 | S | 0 | 0 | 0 | 43112050000 | 4 | LA 6915 | 2531 | DCOR, L.L.C. | HUENEM | 0 | S01 |  | 756488001
P00202 | H009 | 201010 | 0 | S | 0 | 0 | 0 | 43112051400 | 4 | LA 6965 | 2531 | DCOR, L.L.C. | HUENEM | 0 | S01 |  | 756488001
P00202 | H010 | 201010 | 0 | S | 0 | 0 | 0 | 43112051800 | 4 | LA 6965 | 2531 | DCOR, L.L.C. | HUENEM | 0 | S01 |  | 756488001
P00202 | H011 | 201010 | 0 | S | 0 | 0 | 0 | 43112052300 | 4 | LA 6915 | 2531 | DCOR, L.L.C. | HUENEM | 0 | S01 |  | 756488001
P00202 | H006 | 201011 | 0 | S | 0 | 0 | 0 | 43112050000 | 4 | LA 6915 | 2531 | DCOR, L.L.C. | HUENEM | 0 | S01 |  | 756488001
P00202 | H009 | 201011 | 0 | S | 0 | 0 | 0 | 43112051400 | 4 | LA 6965 | 2531 | DCOR, L.L.C. | HUENEM | 0 | S01 |  | 756488001
P00202 | H010 | 201011 | 0 | S | 0 | 0 | 0 | 43112051800 | 4 | LA 6965 | 2531 | DCOR, L.L.C. | HUENEM | 0 | S01 |  | 756488001
P00202 | H011 | 201011 | 0 | S | 0 | 0 | 0 | 43112052300 | 4 | LA 6915 | 2531 | DCOR, L.L.C. | HUENEM | 0 | S01 |  | 756488001
P00202 | H006 | 201012 | 0 | S | 0 | 0 | 0 | 43112050000 | 4 | LA 6915 | 2531 | DCOR, L.L.C. | HUENEM | 0 | S01 |  | 756488001
P00202 | H009 | 201012 | 0 | S | 0 | 0 | 0 | 43112051400 | 4 | LA 6965 | 2531 | DCOR, L.L.C. | HUENEM | 0 | S01 |  | 756488001
P00202 | H010 | 201012 | 0 | S | 0 | 0 | 0 | 43112051800 | 4 | LA 6965 | 2531 | DCOR, L.L.C. | HUENEM | 0 | S01 |  | 756488001
P00202 | H011 | 201012 | 0 | S | 0 | 0 | 0 | 43112052300 | 4 | LA 6915 | 2531 | DCOR, L.L.C. | HUENEM | 0 | S01 |  | 756488001
[5 empty] | 110313 | 75568 | 638495
[5 empty] | 302.2274 | 685.0326 | 5.788
P00182 | HE006 | 201001 | 31 | O | 38207 | 47489 | 58965 | 43112071700 | 8 | SM 6682 | 276 | EXXON MOBIL CORPORATION | PESCDO | 0 | S02 | 19970519 | P00182
P00182 | HE025 | 201001 | 31 | O | 7269 | 43616 | 5050 | 43112075504 | 8 | SM 6683 | 276 | EXXON MOBIL CORPORATION | PESCDO | 0 | S01 | 20071021 | P00182
P00182 | HE006 | 201002 | 27 | O | 34952 | 40231 | 51895 | 43112071700 | 8 | SM 6682 | 276 | EXXON MOBIL CORPORATION | PESCDO | 0 | S02 | 19970519 | P00182
P00182 | HE025 | 201002 | 27 | O | 6696 | 36671 | 4174 | 43112075504 | 8 | SM 6683 | 276 | EXXON MOBIL CORPORATION | PESCDO | 0 | S01 | 20071021 | P00182
P00182 | HE006 | 201003 | 31 | O | 31510 | 36481 | 55607 | 43112071700 | 8 | SM 6682 | 276 | EXXON MOBIL CORPORATION | PESCDO | 0 | S02 | 19970519 | P00182
P00182 | HE025 | 201003 | 31 | O | 6915 | 38965 | 4751 | 43112075504 | 8 | SM 6683 | 276 | EXXON MOBIL CORPORATION | PESCDO | 0 | S01 | 20071021 | P00182
P00182 | HE006 | 201004 | 30 | O | 29333 | 31022 | 57729 | 43112071700 | 8 | SM 6682 | 276 | EXXON MOBIL CORPORATION | PESCDO | 0 | S02 | 19970519 | P00182
P00182 | HE025 | 201004 | 30 | O | 6233 | 35724 | 5290 | 43112075504 | 8 | SM 6683 | 276 | EXXON MOBIL CORPORATION | PESCDO | 0 | S01 | 20071021 | P00182
P00182 | HE006 | 201005 | 31 | O | 28751 | 26474 | 53759 | 43112071700 | 8 | SM 6682 | 276 | EXXON MOBIL CORPORATION | PESCDO | 0 | S02 | 19970519 | P00182
P00182 | HE025 | 201005 | 31 | O | 5768 | 30430 | 4737 | 43112075504 | 8 | SM 6683 | 276 | EXXON MOBIL CORPORATION | PESCDO | 0 | S01 | 20071021 | P00182
P00182 | HE006 | 201006 | 30 | O | 27060 | 24621 | 51980 | 43112071700 | 8 | SM 6682 | 276 | EXXON MOBIL CORPORATION | PESCDO | 0 | S02 | 19970519 | P00182
P00182 | HE025 | 201006 | 30 | O | 4990 | 26903 | 4118 | 43112075504 | 8 | SM 6683 | 276 | EXXON MOBIL CORPORATION | PESCDO | 0 | S01 | 20071021 | P00182
P00182 | HE006 | 201007 | 31 | O | 24830 | 23154 | 55568 | 43112071700 | 8 | SM 6682 | 276 | EXXON MOBIL CORPORATION | PESCDO | 0 | S02 | 19970519 | P00182
P00182 | HE025 | 201007 | 31 | O | 4658 | 26156 | 4742 | 43112075504 | 8 | SM 6683 | 276 | EXXON MOBIL CORPORATION | PESCDO | 0 | S01 | 20071021 | P00182
P00182 | HE006 | 201008 | 31 | O | 18620 | 12893 | 46375 | 43112071700 | 8 | SM 6682 | 276 | EXXON MOBIL CORPORATION | PESCDO | 0 | S02 | 19970519 | P00182
P00182 | HE025 | 201008 | 31 | O | 4772 | 24255 | 4696 | 43112075504 | 8 | SM 6683 | 276 | EXXON MOBIL CORPORATION | PESCDO | 0 | S01 | 20071021 | P00182
P00182 | HE006 | 201009 | 30 | O | 17949 | 15196 | 44924 | 43112071700 | 8 | SM 6682 | 276 | EXXON MOBIL CORPORATION | PESCDO | 0 | S02 | 19970519 | P00182
P00182 | HE025 | 201009 | 30 | O | 4181 | 20708 | 3913 | 43112075504 | 8 | SM 6683 | 276 | EXXON MOBIL CORPORATION | PESCDO | 0 | S01 | 20071021 | P00182
P00182 | HE006 | 201010 | 30 | O | 17080 | 17638 | 51907 | 43112071700 | 8 | SM 6682 | 276 | EXXON MOBIL CORPORATION | PESCDO | 0 | S02 | 19970519 | P00182
P00182 | HE025 | 201010 | 31 | O | 3388 | 19711 | 4725 | 43112075504 | 8 | SM 6683 | 276 | EXXON MOBIL CORPORATION | PESCDO | 0 | S01 | 20071021 | P00182
P00182 | HE025 | 201011 | 30 | O | 3347 | 18549 | 4906 | 43112075504 | 8 | SM 6683 | 276 | EXXON MOBIL CORPORATION | PESCDO | 0 | S01 | 20071021 | P00182
P00182 | HE025 | 201012 | 31 | O | 3871 | 22295 | 5218 | 43112075504 | 8 | SM 6683 | 276 | EXXON MOBIL CORPORATION | PESCDO | 0 | S01 | 20071021 | P00182
P00182 | HE001 | 201001 | 31 | O | 27095 | 5759 | 57445 | 43112070300 | 9 | SM 6683 | 276 | EXXON MOBIL CORPORATION | PESCDO | 0 | S01 | 19931201 | P00182
P00182 | HE003 | 201001 | 31 | O | 38248 | 85060 | 54569 | 43112070900 | 9 | SM 6682 | 276 | EXXON MOBIL CORPORATION | PESCDO | 0 | S01 | 19940201 | P00182
P00182 | HE004 | 201001 | 31 | O | 17750 | 58028 | 23599 | 43112071200 | 9 | SM 6683 | 276 | EXXON MOBIL CORPORATION | PESCDO | 0 | S01 | 19940501 | P00182
P00182 | HE005 | 201001 | 31 | O | 28338 | 15451 | 51544 | 43112071300 | 9 | SM 6682 | 276 | EXXON MOBIL CORPORATION | PESCDO | 0 | S01 | 19940601 | P00182
P00182 | HE008 | 201001 | 31 | O | 9056 | 21279 | 73829 | 43112072101 | 9 | SM 6683 | 276 | EXXON MOBIL CORPORATION | PESCDO | 0 | S01 | 19951201 | P00182
P00182 | HE011 | 201001 | 31 | O | 25007 | 10312 | 37062 | 43112072600 | 9 | SM 6683 | 276 | EXXON MOBIL CORPORATION | PESCDO | 0 | S01 | 19950201 | P00182
P00182 | HE018 | 201001 | 31 | O | 10742 | 15243 | 29794 | 43112073901 | 9 | SM 6683 | 276 | EXXON MOBIL CORPORATION | PESCDO | 0 | S01 | 19960901 | P00182
P00182 | HE023 | 201001 | 31 | O | 19528 | 7626 | 55785 | 43112075100 | 9 | SM 6683 | 276 | EXXON MOBIL CORPORATION | PESCDO | 0 | S01 | 19961017 | P00182
P00182 | HE024 | 201001 | 31 | O | 10827 | 9216 | 23251 | 43112075201 | 9 | SM 6683 | 276 | EXXON MOBIL CORPORATION | PESCDO | 0 | S01 | 20050328 | P00182
P00182 | HE028 | 201001 | 29 | O | 5554 | 12797 | 9317 | 43112076200 | 9 | SM 6683 | 276 | EXXON MOBIL CORPORATION | PESCDO | 0 | S01 | 19970907 | P00182
P00182 | HE031 | 201001 | 31 | O | 30990 | 22793 | 16630 | 43112077700 | 9 | SM 6682 | 276 | EXXON MOBIL CORPORATION | PESCDO | 0 | S01 | 20020613 | P00182
P00182 | HE033 | 201001 | 31 | O | 3294 | 7944 | 54587 | 43112079600 | 9 | SM 6683 | 276 | EXXON MOBIL CORPORATION | PESCDO | 0 | S01 | 20050817 | P00182
P00183 | HE007 | 201001 | 31 | O | 41992 | 240504 | 13289 | 43112071900 | 9 | SM 6682 | 276 | EXXON MOBIL CORPORATION | PESCDO | 0 | S01 | 19940901 | P00183
P00183 | HE010 | 201001 | 31 | O | 33090 | 14911 | 10465 | 43112072400 | 9 | SM 6682 | 276 | EXXON MOBIL CORPORATION | PESCDO | 0 | S01 | 19950101 | P00183
P00183 | HE014 | 201001 | 31 | O | 10288 | 13581 | 6932 | 43112073101 | 9 | SM 6731 | 276 | EXXON MOBIL CORPORATION | PESCDO | 0 | S01 | 20030112 | P00183
P00183 | HE015 | 201001 | 21 | O | 4072 | 16104 | 1743 | 43112073300 | 9 | SM 6682 | 276 | EXXON MOBIL CORPORATION | PESCDO | 0 | S01 | 19950801 | P00183
P00183 | HE016 | 201001 | 31 | O | 17166 | 10124 | 8693 | 43112073500 | 9 | SM 6682 | 276 | EXXON MOBIL CORPORATION | PESCDO | 0 | S01 | 19950901 | P00183
P00183 | HE026 | 201001 | 31 | O | 14757 | 24145 | 23767 | 43112075601 | 9 | SM 6682 | 276 | EXXON MOBIL CORPORATION | PESCDO | 0 | S01 | 20040630 | P00183
P00183 | HE029 | 201001 | 31 | O | 15987 | 146462 | 16551 | 43112076301 | 9 | SM 6682 | 276 | EXXON MOBIL CORPORATION | PESCDO | 0 | S01 | 20060613 | P00183
P00183 | HE030 | 201001 | 31 | O | 13532 | 21538 | 9803 | 43112077800 | 9 | SM 6682 | 276 | EXXON MOBIL CORPORATION | PESCDO | 0 | S01 | 20020731 | P00183
P00183 | HE032 | 201001 | 31 | O | 12489 | 22965 | 22724 | 43112078400 | 9 | SM 6682 | 276 | EXXON MOBIL CORPORATION | PESCDO | 0 | S01 | 20030410 | P00183
P00182 | HE001 | 201002 | 27 | O | 21873 | 17493 | 49576 | 43112070300 | 9 | SM 6683 | 276 | EXXON MOBIL CORPORATION | PESCDO | 0 | S01 | 19931201 | P00182
P00182 | HE003 | 201002 | 28 | O | 31740 | 41105 | 47814 | 43112070900 | 9 | SM 6682 | 276 | EXXON MOBIL CORPORATION | PESCDO | 0 | S01 | 19940201 | P00182
P00182 | HE004 | 201002 | 27 | O | 29378 | 187239 | 30236 | 43112071200 | 9 | SM 6683 | 276 | EXXON MOBIL CORPORATION | PESCDO | 0 | S01 | 19940501 | P00182
P00182 | HE005 | 201002 | 27 | O | 24503 | 7945 | 43191 | 43112071300 | 9 | SM 6682 | 276 | EXXON MOBIL CORPORATION | PESCDO | 0 | S01 | 19940601 | P00182
P00182 | HE008 | 201002 | 26 | O | 10276 | 7894 | 53199 | 43112072101 | 9 | SM 6683 | 276 | EXXON MOBIL CORPORATION | PESCDO | 0 | S01 | 19951201 | P00182
P00182 | HE011 | 201002 | 27 | O | 19182 | 5347 | 31890 | 43112072600 | 9 | SM 6683 | 276 | EXXON MOBIL CORPORATION | PESCDO | 0 | S01 | 19950201 | P00182
P00182 | HE018 | 201002 | 27 | O | 8386 | 7167 | 28046 | 43112073901 | 9 | SM 6683 | 276 | EXXON MOBIL CORPORATION | PESCDO | 0 | S01 | 19960901 | P00182
P00182 | HE023 | 201002 | 27 | O | 16600 | 50335 | 44022 | 43112075100 | 9 | SM 6683 | 276 | EXXON MOBIL CORPORATION | PESCDO | 0 | S01 | 19961017 | P00182
P00182 | HE024 | 201002 | 27 | O | 10503 | 1766 | 17915 | 43112075201 | 9 | SM 6683 | 276 | EXXON MOBIL CORPORATION | PESCDO | 0 | S01 | 20050328 | P00182
P00182 | HE028 | 201002 | 15 | O | 3600 | 5645 | 4597 | 43112076200 | 9 | SM 6683 | 276 | EXXON MOBIL CORPORATION | PESCDO | 0 | S01 | 19970907 | P00182
P00182 | HE031 | 201002 | 27 | O | 28581 | 426 | 10150 | 43112077700 | 9 | SM 6682 | 276 | EXXON MOBIL CORPORATION | PESCDO | 0 | S01 | 20020613 | P00182
P00182 | HE033 | 201002 | 26 | O | 8477 | 95 | 45145 | 43112079600 | 9 | SM 6683 | 276 | EXXON MOBIL CORPORATION | PESCDO | 0 | S01 | 20050817 | P00182
P00183 | HE007 | 201002 | 27 | O | 32299 | 189985 | 22437 | 43112071900 | 9 | SM 6682 | 276 | EXXON MOBIL CORPORATION | PESCDO | 0 | S01 | 19940901 | P00183
P00183 | HE010 | 201002 | 27 | O | 28456 | 25 | 11791 | 43112072400 | 9 | SM 6682 | 276 | EXXON MOBIL CORPORATION | PESCDO | 0 | S01 | 19950101 | P00183
P00183 | HE014 | 201002 | 24 | O | 7006 | 7462 | 3760 | 43112073101 | 9 | SM 6731 | 276 | EXXON MOBIL CORPORATION | PESCDO | 0 | S01 | 20030112 | P00183
P00183 | HE015 | 201002 | 9 | O | 2080 | 4063 | 883 | 43112073300 | 9 | SM 6682 | 276 | EXXON MOBIL CORPORATION | PESCDO | 0 | S01 | 19950801 | P00183
P00183 | HE016 | 201002 | 27 | O | 16044 | 16 | 7412 | 43112073500 | 9 | SM 6682 | 276 | EXXON MOBIL CORPORATION | PESCDO | 0 | S01 | 19950901 | P00183
P00183 | HE026 | 201002 | 27 | O | 12056 | 12790 | 20742 | 43112075601 | 9 | SM 6682 | 276 | EXXON MOBIL CORPORATION | PESCDO | 0 | S01 | 20040630 | P00183
P00183 | HE029 | 201002 | 25 | O | 15785 | 146390 | 11611 | 43112076301 | 9 | SM 6682 | 276 | EXXON MOBIL CORPORATION | PESCDO | 0 | S01 | 20060613 | P00183
P00183 | HE030 | 201002 | 27 | O | 13823 | 12964 | 8271 | 43112077800 | 9 | SM 6682 | 276 | EXXON MOBIL CORPORATION | PESCDO | 0 | S01 | 20020731 | P00183
P00183 | HE032 | 201002 | 26 | O | 9685 | 10359 | 17738 | 43112078400 | 9 | SM 6682 | 276 | EXXON MOBIL CORPORATION | PESCDO | 0 | S01 | 20030410 | P00183
P00182 | HE001 | 201003 | 31 | O | 18575 | 18135 | 51676 | 43112070300 | 9 | SM 6683 | 276 | EXXON MOBIL CORPORATION | PESCDO | 0 | S01 | 19931201 | P00182
P00182 | HE003 | 201003 | 31 | O | 31376 | 46577 | 53150 | 43112070900 | 9 | SM 6682 | 276 | EXXON MOBIL CORPORATION | PESCDO | 0 | S01 | 19940201 | P00182
P00182 | HE004 | 201003 | 31 | O | 19517 | 111057 | 24330 | 43112071200 | 9 | SM 6683 | 276 | EXXON MOBIL CORPORATION | PESCDO | 0 | S01 | 19940501 | P00182
P00182 | HE005 | 201003 | 31 | O | 23946 | 14732 | 48551 | 43112071300 | 9 | SM 6682 | 276 | EXXON MOBIL CORPORATION | PESCDO | 0 | S01 | 19940601 | P00182
P00182 | HE008 | 201003 | 31 | O | 11773 | 17642 | 68719 | 43112072101 | 9 | SM 6683 | 276 | EXXON MOBIL CORPORATION | PESCDO | 0 | S01 | 19951201 | P00182
P00182 | HE011 | 201003 | 31 | O | 18405 | 9614 | 36187 | 43112072600 | 9 | SM 6683 | 276 | EXXON MOBIL CORPORATION | PESCDO | 0 | S01 | 19950201 | P00182
P00182 | HE017 | 201003 | 31 | O | 3135 | 7391 | 3494 | 43112073701 | 9 | SM 6683 | 276 | EXXON MOBIL CORPORATION | PESCDO | 0 | S01 | 20040919 | P00182
P00182 | HE018 | 201003 | 31 | O | 9070 | 12687 | 29959 | 43112073901 | 9 | SM 6683 | 276 | EXXON MOBIL CORPORATION | PESCDO | 0 | S01 | 19960901 | P00182
P00182 | HE023 | 201003 | 30 | O | 13315 | 30439 | 47750 | 43112075100 | 9 | SM 6683 | 276 | EXXON MOBIL CORPORATION | PESCDO | 0 | S01 | 19961017 | P00182
P00182 | HE024 | 201003 | 30 | O | 9980 | 7026 | 22054 | 43112075201 | 9 | SM 6683 | 276 | EXXON MOBIL CORPORATION | PESCDO | 0 | S01 | 20050328 | P00182
P00182 | HE031 | 201003 | 31 | O | 28709 | 6069 | 31468 | 43112077700 | 9 | SM 6682 | 276 | EXXON MOBIL CORPORATION | PESCDO | 0 | S01 | 20020613 | P00182
P00182 | HE033 | 201003 | 31 | O | 10932 | 6407 | 59562 | 43112079600 | 9 | SM 6683 | 276 | EXXON MOBIL CORPORATION | PESCDO | 0 | S01 | 20050817 | P00182
P00183 | HE007 | 201003 | 31 | O | 34239 | 214014 | 30415 | 43112071900 | 9 | SM 6682 | 276 | EXXON MOBIL CORPORATION | PESCDO | 0 | S01 | 19940901 | P00183
P00183 | HE010 | 201003 | 31 | O | 29135 | 6028 | 13761 | 43112072400 | 9 | SM 6682 | 276 | EXXON MOBIL CORPORATION | PESCDO | 0 | S01 | 19950101 | P00183
P00183 | HE014 | 201003 | 18 | O | 4257 | 6324 | 2449 | 43112073101 | 9 | SM 6731 | 276 | EXXON MOBIL CORPORATION | PESCDO | 0 | S01 | 20030112 | P00183
P00183 | HE015 | 201003 | 26 | O | 7603 | 13683 | 3783 | 43112073300 | 9 | SM 6682 | 276 | EXXON MOBIL CORPORATION | PESCDO | 0 | S01 | 19950801 | P00183
P00183 | HE016 | 201003 | 30 | O | 15960 | 7102 | 8291 | 43112073500 | 9 | SM 6682 | 276 | EXXON MOBIL CORPORATION | PESCDO | 0 | S01 | 19950901 | P00183
P00183 | HE026 | 201003 | 31 | O | 11855 | 22384 | 24507 | 43112075601 | 9 | SM 6682 | 276 | EXXON MOBIL CORPORATION | PESCDO | 0 | S01 | 20040630 | P00183
P00183 | HE029 | 201003 | 30 | O | 16843 | 163606 | 13748 | 43112076301 | 9 | SM 6682 | 276 | EXXON MOBIL CORPORATION | PESCDO | 0 | S01 | 20060613 | P00183
P00183 | HE030 | 201003 | 31 | O | 12685 | 20293 | 8635 | 43112077800 | 9 | SM 6682 | 276 | EXXON MOBIL CORPORATION | PESCDO | 0 | S01 | 20020731 | P00183
P00183 | HE032 | 201003 | 31 | O | 10620 | 19948 | 19545 | 43112078400 | 9 | SM 6682 | 276 | EXXON MOBIL CORPORATION | PESCDO | 0 | S01 | 20030410 | P00183
P00182 | HE001 | 201004 | 30 | O | 26221 | 18413 | 48068 | 43112070300 | 9 | SM 6683 | 276 | EXXON MOBIL CORPORATION | PESCDO | 0 | S01 | 19931201 | P00182
P00182 | HE003 | 201004 | 30 | O | 34308 | 65586 | 59394 | 43112070900 | 9 | SM 6682 | 276 | EXXON MOBIL CORPORATION | PESCDO | 0 | S01 | 19940201 | P00182
P00182 | HE004 | 201004 | 29 | O | 16283 | 92288 | 24606 | 43112071200 | 9 | SM 6683 | 276 | EXXON MOBIL CORPORATION | PESCDO | 0 | S01 | 19940501 | P00182
P00182 | HE005 | 201004 | 30 | O | 23431 | 15685 | 52241 | 43112071300 | 9 | SM 6682 | 276 | EXXON MOBIL CORPORATION | PESCDO | 0 | S01 | 19940601 | P00182
P00182 | HE008 | 201004 | 25 | O | 6341 | 12020 | 53990 | 43112072101 | 9 | SM 6683 | 276 | EXXON MOBIL CORPORATION | PESCDO | 0 | S01 | 19951201 | P00182
P00182 | HE011 | 201004 | 30 | O | 16346 | 8433 | 37634 | 43112072600 | 9 | SM 6683 | 276 | EXXON MOBIL CORPORATION | PESCDO | 0 | S01 | 19950201 | P00182
P00182 | HE017 | 201004 | 3 | O | 282 | 418 | 338 | 43112073701 | 9 | SM 6683 | 276 | EXXON MOBIL CORPORATION | PESCDO | 0 | S01 | 20040919 | P00182
P00182 | HE018 | 201004 | 29 | O | 7299 | 10607 | 29290 | 43112073901 | 9 | SM 6683 | 276 | EXXON MOBIL CORPORATION | PESCDO | 0 | S01 | 19960901 | P00182
P00182 | HE023 | 201004 | 28 | O | 10942 | 10601 | 53040 | 43112075100 | 9 | SM 6683 | 276 | EXXON MOBIL CORPORATION | PESCDO | 0 | S01 | 19961017 | P00182
P00182 | HE024 | 201004 | 30 | O | 10735 | 6654 | 23385 | 43112075201 | 9 | SM 6683 | 276 | EXXON MOBIL CORPORATION | PESCDO | 0 | S01 | 20050328 | P00182
P00182 | HE028 | 201004 | 24 | O | 5277 | 13533 | 8430 | 43112076200 | 9 | SM 6683 | 276 | EXXON MOBIL CORPORATION | PESCDO | 0 | S01 | 19970907 | P00182
P00182 | HE031 | 201004 | 30 | O | 16711 | 22578 | 39152 | 43112077700 | 9 | SM 6682 | 276 | EXXON MOBIL CORPORATION | PESCDO | 0 | S01 | 20020613 | P00182
P00182 | HE033 | 201004 | 27 | O | 9277 | 4636 | 52564 | 43112079600 | 9 | SM 6683 | 276 | EXXON MOBIL CORPORATION | PESCDO | 0 | S01 | 20050817 | P00182
P00183 | HE007 | 201004 | 30 | O | 35661 | 227716 | 26516 | 43112071900 | 9 | SM 6682 | 276 | EXXON MOBIL CORPORATION | PESCDO | 0 | S01 | 19940901 | P00183
P00183 | HE010 | 201004 | 30 | O | 32491 | 10171 | 11702 | 43112072400 | 9 | SM 6682 | 276 | EXXON MOBIL CORPORATION | PESCDO | 0 | S01 | 19950101 | P00183
P00183 | HE014 | 201004 | 29 | O | 8027 | 17450 | 5280 | 43112073101 | 9 | SM 6731 | 276 | EXXON MOBIL CORPORATION | PESCDO | 0 | S01 | 20030112 | P00183
P00183 | HE015 | 201004 | 28 | O | 6388 | 11177 | 3490 | 43112073300 | 9 | SM 6682 | 276 | EXXON MOBIL CORPORATION | PESCDO | 0 | S01 | 19950801 | P00183
P00183 | HE016 | 201004 | 30 | O | 15442 | 14444 | 8088 | 43112073500 | 9 | SM 6682 | 276 | EXXON MOBIL CORPORATION | PESCDO | 0 | S01 | 19950901 | P00183
P00183 | HE026 | 201004 | 29 | O | 11159 | 20148 | 24107 | 43112075601 | 9 | SM 6682 | 276 | EXXON MOBIL CORPORATION | PESCDO | 0 | S01 | 20040630 | P00183
P00183 | HE029 | 201004 | 29 | O | 17036 | 161609 | 14864 | 43112076301 | 9 | SM 6682 | 276 | EXXON MOBIL CORPORATION | PESCDO | 0 | S01 | 20060613 | P00183
P00183 | HE030 | 201004 | 29 | O | 10816 | 16778 | 8117 | 43112077800 | 9 | SM 6682 | 276 | EXXON MOBIL CORPORATION | PESCDO | 0 | S01 | 20020731 | P00183
P00183 | HE032 | 201004 | 29 | O | 9495 | 17282 | 17821 | 43112078400 | 9 | SM 6682 | 276 | EXXON MOBIL CORPORATION | PESCDO | 0 | S01 | 20030410 | P00183
P00182 | HE001 | 201005 | 31 | O | 17383 | 18245 | 51571 | 43112070300 | 9 | SM 6683 | 276 | EXXON MOBIL CORPORATION | PESCDO | 0 | S01 | 19931201 | P00182
P00182 | HE003 | 201005 | 31 | O | 34884 | 68577 | 61547 | 43112070900 | 9 | SM 6682 | 276 | EXXON MOBIL CORPORATION | PESCDO | 0 | S01 | 19940201 | P00182
P00182 | HE004 | 201005 | 31 | O | 16921 | 103315 | 29352 | 43112071200 | 9 | SM 6683 | 276 | EXXON MOBIL CORPORATION | PESCDO | 0 | S01 | 19940501 | P00182
P00182 | HE005 | 201005 | 31 | O | 24234 | 16892 | 50517 | 43112071300 | 9 | SM 6682 | 276 | EXXON MOBIL CORPORATION | PESCDO | 0 | S01 | 19940601 | P00182
P00182 | HE008 | 201005 | 31 | O | 6626 | 15629 | 71443 | 43112072101 | 9 | SM 6683 | 276 | EXXON MOBIL CORPORATION | PESCDO | 0 | S01 | 19951201 | P00182
P00182 | HE011 | 201005 | 31 | O | 14904 | 8803 | 32441 | 43112072600 | 9 | SM 6683 | 276 | EXXON MOBIL CORPORATION | PESCDO | 0 | S01 | 19950201 | P00182
P00182 | HE017 | 201005 | 18 | O | 4060 | 5818 | 5384 | 43112073701 | 9 | SM 6683 | 276 | EXXON MOBIL CORPORATION | PESCDO | 0 | S01 | 20040919 | P00182
P00182 | HE018 | 201005 | 31 | O | 5994 | 13036 | 33025 | 43112073901 | 9 | SM 6683 | 276 | EXXON MOBIL CORPORATION | PESCDO | 0 | S01 | 19960901 | P00182
P00182 | HE023 | 201005 | 31 | O | 13364 | 15854 | 54870 | 43112075100 | 9 | SM 6683 | 276 | EXXON MOBIL CORPORATION | PESCDO | 0 | S01 | 19961017 | P00182
P00182 | HE024 | 201005 | 31 | O | 11524 | 7938 | 22669 | 43112075201 | 9 | SM 6683 | 276 | EXXON MOBIL CORPORATION | PESCDO | 0 | S01 | 20050328 | P00182
P00182 | HE028 | 201005 | 30 | O | 6211 | 20843 | 10218 | 43112076200 | 9 | SM 6683 | 276 | EXXON MOBIL CORPORATION | PESCDO | 0 | S01 | 19970907 | P00182
P00182 | HE031 | 201005 | 31 | O | 29337 | 29272 | 12687 | 43112077700 | 9 | SM 6682 | 276 | EXXON MOBIL CORPORATION | PESCDO | 0 | S01 | 20020613 | P00182
P00182 | HE033 | 201005 | 31 | O | 9332 | 6416 | 49525 | 43112079600 | 9 | SM 6683 | 276 | EXXON MOBIL CORPORATION | PESCDO | 0 | S01 | 20050817 | P00182
P00183 | HE007 | 201005 | 31 | O | 35689 | 237033 | 22010 | 43112071900 | 9 | SM 6682 | 276 | EXXON MOBIL CORPORATION | PESCDO | 0 | S01 | 19940901 | P00183
P00183 | HE010 | 201005 | 31 | O | 33752 | 15316 | 11235 | 43112072400 | 9 | SM 6682 | 276 | EXXON MOBIL CORPORATION | PESCDO | 0 | S01 | 19950101 | P00183
P00183 | HE014 | 201005 | 31 | O | 13426 | 21994 | 6717 | 43112073101 | 9 | SM 6731 | 276 | EXXON MOBIL CORPORATION | PESCDO | 0 | S01 | 20030112 | P00183
P00183 | HE015 | 201005 | 22 | O | 4549 | 9610 | 2553 | 43112073300 | 9 | SM 6682 | 276 | EXXON MOBIL CORPORATION | PESCDO | 0 | S01 | 19950801 | P00183
P00183 | HE016 | 201005 | 31 | O | 17386 | 18396 | 8093 | 43112073500 | 9 | SM 6682 | 276 | EXXON MOBIL CORPORATION | PESCDO | 0 | S01 | 19950901 | P00183
P00183 | HE026 | 201005 | 31 | O | 14246 | 23412 | 21533 | 43112075601 | 9 | SM 6682 | 276 | EXXON MOBIL CORPORATION | PESCDO | 0 | S01 | 20040630 | P00183
P00183 | HE029 | 201005 | 31 | O | 18460 | 160498 | 16068 | 43112076301 | 9 | SM 6682 | 276 | EXXON MOBIL CORPORATION | PESCDO | 0 | S01 | 20060613 | P00183
P00183 | HE030 | 201005 | 31 | O | 10891 | 17473 | 8585 | 43112077800 | 9 | SM 6682 | 276 | EXXON MOBIL CORPORATION | PESCDO | 0 | S01 | 20020731 | P00183
P00183 | HE032 | 201005 | 31 | O | 8478 | 12859 | 15903 | 43112078400 | 9 | SM 6682 | 276 | EXXON MOBIL CORPORATION | PESCDO | 0 | S01 | 20030410 | P00183
P00182 | HE001 | 201006 | 30 | O | 14139 | 12743 | 47987 | 43112070300 | 9 | SM 6683 | 276 | EXXON MOBIL CORPORATION | PESCDO | 0 | S01 | 19931201 | P00182
P00182 | HE003 | 201006 | 30 | O | 31131 | 64666 | 57742 | 43112070900 | 9 | SM 6682 | 276 | EXXON MOBIL CORPORATION | PESCDO | 0 | S01 | 19940201 | P00182
P00182 | HE004 | 201006 | 30 | O | 13914 | 79082 | 26592 | 43112071200 | 9 | SM 6683 | 276 | EXXON MOBIL CORPORATION | PESCDO | 0 | S01 | 19940501 | P00182
P00182 | HE005 | 201006 | 30 | O | 23039 | 16258 | 48102 | 43112071300 | 9 | SM 6682 | 276 | EXXON MOBIL CORPORATION | PESCDO | 0 | S01 | 19940601 | P00182
P00182 | HE008 | 201006 | 30 | O | 8394 | 17914 | 66896 | 43112072101 | 9 | SM 6683 | 276 | EXXON MOBIL CORPORATION | PESCDO | 0 | S01 | 19951201 | P00182
P00182 | HE011 | 201006 | 30 | O | 13401 | 10280 | 33034 | 43112072600 | 9 | SM 6683 | 276 | EXXON MOBIL CORPORATION | PESCDO | 0 | S01 | 19950201 | P00182
P00182 | HE017 | 201006 | 27 | O | 5217 | 9076 | 6478 | 43112073701 | 9 | SM 6683 | 276 | EXXON MOBIL CORPORATION | PESCDO | 0 | S01 | 20040919 | P00182
P00182 | HE018 | 201006 | 30 | O | 5994 | 11228 | 30117 | 43112073901 | 9 | SM 6683 | 276 | EXXON MOBIL CORPORATION | PESCDO | 0 | S01 | 19960901 | P00182
P00182 | HE023 | 201006 | 30 | O | 12963 | 17861 | 56908 | 43112075100 | 9 | SM 6683 | 276 | EXXON MOBIL CORPORATION | PESCDO | 0 | S01 | 19961017 | P00182
P00182 | HE024 | 201006 | 30 | O | 10309 | 6098 | 22923 | 43112075201 | 9 | SM 6683 | 276 | EXXON MOBIL CORPORATION | PESCDO | 0 | S01 | 20050328 | P00182
P00182 | HE028 | 201006 | 24 | O | 4618 | 16695 | 7749 | 43112076200 | 9 | SM 6683 | 276 | EXXON MOBIL CORPORATION | PESCDO | 0 | S01 | 19970907 | P00182
P00182 | HE031 | 201006 | 30 | O | 27070 | 20919 | 10461 | 43112077700 | 9 | SM 6682 | 276 | EXXON MOBIL CORPORATION | PESCDO | 0 | S01 | 20020613 | P00182
P00182 | HE033 | 201006 | 30 | O | 9975 | 6226 | 43755 | 43112079600 | 9 | SM 6683 | 276 | EXXON MOBIL CORPORATION | PESCDO | 0 | S01 | 20050817 | P00182
P00183 | HE007 | 201006 | 30 | O | 33788 | 214999 | 24979 | 43112071900 | 9 | SM 6682 | 276 | EXXON MOBIL CORPORATION | PESCDO | 0 | S01 | 19940901 | P00183
P00183 | HE010 | 201006 | 30 | O | 31317 | 14871 | 10173 | 43112072400 | 9 | SM 6682 | 276 | EXXON MOBIL CORPORATION | PESCDO | 0 | S01 | 19950101 | P00183
P00183 | HE014 | 201006 | 30 | O | 9251 | 16955 | 5475 | 43112073101 | 9 | SM 6731 | 276 | EXXON MOBIL CORPORATION | PESCDO | 0 | S01 | 20030112 | P00183
P00183 | HE015 | 201006 | 2 | O | 184 | 394 | 108 | 43112073300 | 9 | SM 6682 | 276 | EXXON MOBIL CORPORATION | PESCDO | 0 | S01 | 19950801 | P00183
P00183 | HE016 | 201006 | 30 | O | 12974 | 15322 | 7819 | 43112073500 | 9 | SM 6682 | 276 | EXXON MOBIL CORPORATION | PESCDO | 0 | S01 | 19950901 | P00183
P00183 | HE026 | 201006 | 30 | O | 11406 | 21997 | 22833 | 43112075601 | 9 | SM 6682 | 276 | EXXON MOBIL CORPORATION | PESCDO | 0 | S01 | 20040630 | P00183
P00183 | HE029 | 201006 | 30 | O | 18001 | 131510 | 17790 | 43112076301 | 9 | SM 6682 | 276 | EXXON MOBIL CORPORATION | PESCDO | 0 | S01 | 20060613 | P00183
P00183 | HE030 | 201006 | 30 | O | 10402 | 15603 | 8040 | 43112077800 | 9 | SM 6682 | 276 | EXXON MOBIL CORPORATION | PESCDO | 0 | S01 | 20020731 | P00183
P00183 | HE032 | 201006 | 30 | O | 8140 | 15673 | 15634 | 43112078400 | 9 | SM 6682 | 276 | EXXON MOBIL CORPORATION | PESCDO | 0 | S01 | 20030410 | P00183
P00182 | HE001 | 201007 | 31 | O | 13004 | 12740 | 52171 | 43112070300 | 9 | SM 6683 | 276 | EXXON MOBIL CORPORATION | PESCDO | 0 | S01 | 19931201 | P00182
P00182 | HE003 | 201007 | 31 | O | 24472 | 50647 | 67040 | 43112070900 | 9 | SM 6682 | 276 | EXXON MOBIL CORPORATION | PESCDO | 0 | S01 | 19940201 | P00182
P00182 | HE004 | 201007 | 31 | O | 13362 | 77721 | 32972 | 43112071200 | 9 | SM 6683 | 276 | EXXON MOBIL CORPORATION | PESCDO | 0 | S01 | 19940501 | P00182
P00182 | HE005 | 201007 | 31 | O | 20660 | 15472 | 51564 | 43112071300 | 9 | SM 6682 | 276 | EXXON MOBIL CORPORATION | PESCDO | 0 | S01 | 19940601 | P00182
P00182 | HE008 | 201007 | 28 | O | 6317 | 16268 | 68084 | 43112072101 | 9 | SM 6683 | 276 | EXXON MOBIL CORPORATION | PESCDO | 0 | S01 | 19951201 | P00182
P00182 | HE011 | 201007 | 30 | O | 11907 | 9664 | 34104 | 43112072600 | 9 | SM 6683 | 276 | EXXON MOBIL CORPORATION | PESCDO | 0 | S01 | 19950201 | P00182
P00182 | HE017 | 201007 | 26 | O | 4810 | 8169 | 5984 | 43112073701 | 9 | SM 6683 | 276 | EXXON MOBIL CORPORATION | PESCDO | 0 | S01 | 20040919 | P00182
P00182 | HE018 | 201007 | 31 | O | 6434 | 12016 | 32662 | 43112073901 | 9 | SM 6683 | 276 | EXXON MOBIL CORPORATION | PESCDO | 0 | S01 | 19960901 | P00182
P00182 | HE023 | 201007 | 29 | O | 2779 | 14998 | 17441 | 43112075100 | 9 | SM 6683 | 276 | EXXON MOBIL CORPORATION | PESCDO | 0 | S01 | 19961017 | P00182
P00182 | HE024 | 201007 | 29 | O | 8460 | 6297 | 23646 | 43112075201 | 9 | SM 6683 | 276 | EXXON MOBIL CORPORATION | PESCDO | 0 | S01 | 20050328 | P00182
P00182 | HE028 | 201007 | 23 | O | 3958 | 16204 | 8011 | 43112076200 | 9 | SM 6683 | 276 | EXXON MOBIL CORPORATION | PESCDO | 0 | S01 | 19970907 | P00182
P00182 | HE031 | 201007 | 30 | O | 22894 | 14386 | 12000 | 43112077700 | 9 | SM 6682 | 276 | EXXON MOBIL CORPORATION | PESCDO | 0 | S01 | 20020613 | P00182
P00182 | HE033 | 201007 | 31 | O | 9378 | 6802 | 47544 | 43112079600 | 9 | SM 6683 | 276 | EXXON MOBIL CORPORATION | PESCDO | 0 | S01 | 20050817 | P00182
P00183 | HE007 | 201007 | 30 | O | 30843 | 173574 | 32815 | 43112071900 | 9 | SM 6682 | 276 | EXXON MOBIL CORPORATION | PESCDO | 0 | S01 | 19940901 | P00183
P00183 | HE010 | 201007 | 31 | O | 28833 | 14269 | 10246 | 43112072400 | 9 | SM 6682 | 276 | EXXON MOBIL CORPORATION | PESCDO | 0 | S01 | 19950101 | P00183
P00183 | HE014 | 201007 | 29 | O | 5892 | 12444 | 4800 | 43112073101 | 9 | SM 6731 | 276 | EXXON MOBIL CORPORATION | PESCDO | 0 | S01 | 20030112 | P00183
P00183 | HE015 | 201007 | 30 | O | 5133 | 12515 | 5592 | 43112073300 | 9 | SM 6682 | 276 | EXXON MOBIL CORPORATION | PESCDO | 0 | S01 | 19950801 | P00183
P00183 | HE016 | 201007 | 29 | O | 10188 | 14629 | 8826 | 43112073500 | 9 | SM 6682 | 276 | EXXON MOBIL CORPORATION | PESCDO | 0 | S01 | 19950901 | P00183
P00183 | HE026 | 201007 | 31 | O | 10466 | 21058 | 25729 | 43112075601 | 9 | SM 6682 | 276 | EXXON MOBIL CORPORATION | PESCDO | 0 | S01 | 20040630 | P00183
P00183 | HE029 | 201007 | 31 | O | 16683 | 124741 | 19209 | 43112076301 | 9 | SM 6682 | 276 | EXXON MOBIL CORPORATION | PESCDO | 0 | S01 | 20060613 | P00183
P00183 | HE030 | 201007 | 31 | O | 9790 | 15401 | 8010 | 43112077800 | 9 | SM 6682 | 276 | EXXON MOBIL CORPORATION | PESCDO | 0 | S01 | 20020731 | P00183
P00183 | HE032 | 201007 | 31 | O | 7960 | 17802 | 17500 | 43112078400 | 9 | SM 6682 | 276 | EXXON MOBIL CORPORATION | PESCDO | 0 | S01 | 20030410 | P00183
P00182 | HE001 | 201008 | 28 | O | 12505 | 11058 | 53849 | 43112070300 | 9 | SM 6683 | 276 | EXXON MOBIL CORPORATION | PESCDO | 0 | S01 | 19931201 | P00182
P00182 | HE003 | 201008 | 28 | O | 9551 | 39916 | 78622 | 43112070900 | 9 | SM 6682 | 276 | EXXON MOBIL CORPORATION | PESCDO | 0 | S01 | 19940201 | P00182
P00182 | HE004 | 201008 | 31 | O | 16632 | 115627 | 38617 | 43112071200 | 9 | SM 6683 | 276 | EXXON MOBIL CORPORATION | PESCDO | 0 | S01 | 19940501 | P00182
P00182 | HE005 | 201008 | 30 | O | 18437 | 13857 | 57157 | 43112071300 | 9 | SM 6682 | 276 | EXXON MOBIL CORPORATION | PESCDO | 0 | S01 | 19940601 | P00182
P00182 | HE008 | 201008 | 17 | O | 2734 | 6174 | 30311 | 43112072101 | 9 | SM 6683 | 276 | EXXON MOBIL CORPORATION | PESCDO | 0 | S01 | 19951201 | P00182
P00182 | HE011 | 201008 | 30 | O | 12143 | 7226 | 33664 | 43112072600 | 9 | SM 6683 | 276 | EXXON MOBIL CORPORATION | PESCDO | 0 | S01 | 19950201 | P00182
P00182 | HE017 | 201008 | 29 | O | 5685 | 8622 | 6073 | 43112073701 | 9 | SM 6683 | 276 | EXXON MOBIL CORPORATION | PESCDO | 0 | S01 | 20040919 | P00182
P00182 | HE018 | 201008 | 27 | O | 7135 | 9364 | 25856 | 43112073901 | 9 | SM 6683 | 276 | EXXON MOBIL CORPORATION | PESCDO | 0 | S01 | 19960901 | P00182
P00182 | HE023 | 201008 | 28 | O | 9334 | 9666 | 56207 | 43112075100 | 9 | SM 6683 | 276 | EXXON MOBIL CORPORATION | PESCDO | 0 | S01 | 19961017 | P00182
P00182 | HE024 | 201008 | 28 | O | 8010 | 6714 | 22531 | 43112075201 | 9 | SM 6683 | 276 | EXXON MOBIL CORPORATION | PESCDO | 0 | S01 | 20050328 | P00182
P00182 | HE028 | 201008 | 14 | O | 3527 | 9012 | 6690 | 43112076200 | 9 | SM 6683 | 276 | EXXON MOBIL CORPORATION | PESCDO | 0 | S01 | 19970907 | P00182
P00182 | HE031 | 201008 | 28 | O | 22483 | 18233 | 16933 | 43112077700 | 9 | SM 6682 | 276 | EXXON MOBIL CORPORATION | PESCDO | 0 | S01 | 20020613 | P00182
P00182 | HE033 | 201008 | 24 | O | 5439 | 3133 | 31806 | 43112079600 | 9 | SM 6683 | 276 | EXXON MOBIL CORPORATION | PESCDO | 0 | S01 | 20050817 | P00182
P00183 | HE007 | 201008 | 30 | O | 27554 | 178294 | 32645 | 43112071900 | 9 | SM 6682 | 276 | EXXON MOBIL CORPORATION | PESCDO | 0 | S01 | 19940901 | P00183
P00183 | HE010 | 201008 | 28 | O | 29989 | 10790 | 5220 | 43112072400 | 9 | SM 6682 | 276 | EXXON MOBIL CORPORATION | PESCDO | 0 | S01 | 19950101 | P00183
P00183 | HE014 | 201008 | 28 | O | 5814 | 14579 | 4801 | 43112073101 | 9 | SM 6731 | 276 | EXXON MOBIL CORPORATION | PESCDO | 0 | S01 | 20030112 | P00183
P00183 | HE015 | 201008 | 30 | O | 3912 | 10456 | 5406 | 43112073300 | 9 | SM 6682 | 276 | EXXON MOBIL CORPORATION | PESCDO | 0 | S01 | 19950801 | P00183
P00183 | HE016 | 201008 | 30 | O | 10454 | 7862 | 8494 | 43112073500 | 9 | SM 6682 | 276 | EXXON MOBIL CORPORATION | PESCDO | 0 | S01 | 19950901 | P00183
P00183 | HE026 | 201008 | 27 | O | 8878 | 17664 | 21807 | 43112075601 | 9 | SM 6682 | 276 | EXXON MOBIL CORPORATION | PESCDO | 0 | S01 | 20040630 | P00183
P00183 | HE029 | 201008 | 30 | O | 10025 | 109359 | 16166 | 43112076301 | 9 | SM 6682 | 276 | EXXON MOBIL CORPORATION | PESCDO | 0 | S01 | 20060613 | P00183
P00183 | HE030 | 201008 | 31 | O | 6821 | 12820 | 11936 | 43112077800 | 9 | SM 6682 | 276 | EXXON MOBIL CORPORATION | PESCDO | 0 | S01 | 20020731 | P00183
P00183 | HE032 | 201008 | 27 | O | 6136 | 13444 | 14221 | 43112078400 | 9 | SM 6682 | 276 | EXXON MOBIL CORPORATION | PESCDO | 0 | S01 | 20030410 | P00183
P00182 | HE001 | 201009 | 30 | O | 13354 | 10301 | 51440 | 43112070300 | 9 | SM 6683 | 276 | EXXON MOBIL CORPORATION | PESCDO | 0 | S01 | 19931201 | P00182
P00182 | HE003 | 201009 | 30 | O | 21143 | 37368 | 60449 | 43112070900 | 9 | SM 6682 | 276 | EXXON MOBIL CORPORATION | PESCDO | 0 | S01 | 19940201 | P00182
P00182 | HE004 | 201009 | 30 | O | 14888 | 100105 | 31601 | 43112071200 | 9 | SM 6683 | 276 | EXXON MOBIL CORPORATION | PESCDO | 0 | S01 | 19940501 | P00182
P00182 | HE005 | 201009 | 30 | O | 18895 | 10571 | 49908 | 43112071300 | 9 | SM 6682 | 276 | EXXON MOBIL CORPORATION | PESCDO | 0 | S01 | 19940601 | P00182
P00182 | HE008 | 201009 | 11 | O | 1819 | 3449 | 18441 | 43112072101 | 9 | SM 6683 | 276 | EXXON MOBIL CORPORATION | PESCDO | 0 | S01 | 19951201 | P00182
P00182 | HE011 | 201009 | 30 | O | 6689 | 20059 | 35733 | 43112072600 | 9 | SM 6683 | 276 | EXXON MOBIL CORPORATION | PESCDO | 0 | S01 | 19950201 | P00182
P00182 | HE012 | 201009 | 6 | O | 1201 | 4207 | 1287 | 43112072700 | 9 | SM 6683 | 276 | EXXON MOBIL CORPORATION | PESCDO | 0 | S01 | 19950301 | P00182
P00182 | HE017 | 201009 | 30 | O | 5591 | 6509 | 5426 | 43112073701 | 9 | SM 6683 | 276 | EXXON MOBIL CORPORATION | PESCDO | 0 | S01 | 20040919 | P00182
P00182 | HE018 | 201009 | 30 | O | 5963 | 8036 | 29982 | 43112073901 | 9 | SM 6683 | 276 | EXXON MOBIL CORPORATION | PESCDO | 0 | S01 | 19960901 | P00182
P00182 | HE023 | 201009 | 28 | O | 8528 | 6848 | 42537 | 43112075100 | 9 | SM 6683 | 276 | EXXON MOBIL CORPORATION | PESCDO | 0 | S01 | 19961017 | P00182
P00182 | HE024 | 201009 | 28 | O | 6833 | 2276 | 18398 | 43112075201 | 9 | SM 6683 | 276 | EXXON MOBIL CORPORATION | PESCDO | 0 | S01 | 20050328 | P00182
P00182 | HE031 | 201009 | 30 | O | 22290 | 16360 | 19481 | 43112077700 | 9 | SM 6682 | 276 | EXXON MOBIL CORPORATION | PESCDO | 0 | S01 | 20020613 | P00182
P00182 | HE033 | 201009 | 30 | O | 4085 | 2111 | 47370 | 43112079600 | 9 | SM 6683 | 276 | EXXON MOBIL CORPORATION | PESCDO | 0 | S01 | 20050817 | P00182
P00183 | HE007 | 201009 | 29 | O | 23275 | 160038 | 28299 | 43112071900 | 9 | SM 6682 | 276 | EXXON MOBIL CORPORATION | PESCDO | 0 | S01 | 19940901 | P00183
P00183 | HE010 | 201009 | 30 | O | 32077 | 6778 | 4483 | 43112072400 | 9 | SM 6682 | 276 | EXXON MOBIL CORPORATION | PESCDO | 0 | S01 | 19950101 | P00183
P00183 | HE014 | 201009 | 28 | O | 5141 | 8653 | 3996 | 43112073101 | 9 | SM 6731 | 276 | EXXON MOBIL CORPORATION | PESCDO | 0 | S01 | 20030112 | P00183
P00183 | HE015 | 201009 | 29 | O | 3572 | 7899 | 4443 | 43112073300 | 9 | SM 6682 | 276 | EXXON MOBIL CORPORATION | PESCDO | 0 | S01 | 19950801 | P00183
P00183 | HE016 | 201009 | 30 | O | 10021 | 2533 | 7200 | 43112073500 | 9 | SM 6682 | 276 | EXXON MOBIL CORPORATION | PESCDO | 0 | S01 | 19950901 | P00183
P00183 | HE026 | 201009 | 30 | O | 8398 | 15440 | 22599 | 43112075601 | 9 | SM 6682 | 276 | EXXON MOBIL CORPORATION | PESCDO | 0 | S01 | 20040630 | P00183
P00183 | HE029 | 201009 | 30 | O | 7936 | 100233 | 13776 | 43112076301 | 9 | SM 6682 | 276 | EXXON MOBIL CORPORATION | PESCDO | 0 | S01 | 20060613 | P00183
P00183 | HE030 | 201009 | 30 | O | 6698 | 9172 | 9281 | 43112077800 | 9 | SM 6682 | 276 | EXXON MOBIL CORPORATION | PESCDO | 0 | S01 | 20020731 | P00183
P00183 | HE032 | 201009 | 30 | O | 6272 | 11192 | 13670 | 43112078400 | 9 | SM 6682 | 276 | EXXON MOBIL CORPORATION | PESCDO | 0 | S01 | 20030410 | P00183
P00182 | HE001 | 201010 | 30 | O | 13908 | 16668 | 59592 | 43112070300 | 9 | SM 6683 | 276 | EXXON MOBIL CORPORATION | PESCDO | 0 | S01 | 19931201 | P00182
P00182 | HE003 | 201010 | 31 | O | 21229 | 43669 | 65682 | 43112070900 | 9 | SM 6682 | 276 | EXXON MOBIL CORPORATION | PESCDO | 0 | S01 | 19940201 | P00182
P00182 | HE004 | 201010 | 31 | O | 11211 | 63630 | 29999 | 43112071200 | 9 | SM 6683 | 276 | EXXON MOBIL CORPORATION | PESCDO | 0 | S01 | 19940501 | P00182
P00182 | HE005 | 201010 | 31 | O | 19929 | 14579 | 54551 | 43112071300 | 9 | SM 6682 | 276 | EXXON MOBIL CORPORATION | PESCDO | 0 | S01 | 19940601 | P00182
P00182 | HE008 | 201010 | 12 | O | 2377 | 6437 | 32249 | 43112072101 | 9 | SM 6683 | 276 | EXXON MOBIL CORPORATION | PESCDO | 0 | S01 | 19951201 | P00182
P00182 | HE011 | 201010 | 30 | O | 9569 | 17529 | 43617 | 43112072600 | 9 | SM 6683 | 276 | EXXON MOBIL CORPORATION | PESCDO | 0 | S01 | 19950201 | P00182
P00182 | HE017 | 201010 | 31 | O | 5833 | 12529 | 6258 | 43112073701 | 9 | SM 6683 | 276 | EXXON MOBIL CORPORATION | PESCDO | 0 | S01 | 20040919 | P00182
P00182 | HE018 | 201010 | 31 | O | 6599 | 14202 | 32637 | 43112073901 | 9 | SM 6683 | 276 | EXXON MOBIL CORPORATION | PESCDO | 0 | S01 | 19960901 | P00182
P00182 | HE023 | 201010 | 30 | O | 9721 | 13531 | 55662 | 43112075100 | 9 | SM 6683 | 276 | EXXON MOBIL CORPORATION | PESCDO | 0 | S01 | 19961017 | P00182
P00182 | HE024 | 201010 | 30 | O | 7222 | 5960 | 21915 | 43112075201 | 9 | SM 6683 | 276 | EXXON MOBIL CORPORATION | PESCDO | 0 | S01 | 20050328 | P00182
P00182 | HE031 | 201010 | 30 | O | 18365 | 17128 | 31062 | 43112077700 | 9 | SM 6682 | 276 | EXXON MOBIL CORPORATION | PESCDO | 0 | S01 | 20020613 | P00182
P00182 | HE033 | 201010 | 29 | O | 2690 | 8080 | 61097 | 43112079600 | 9 | SM 6683 | 276 | EXXON MOBIL CORPORATION | PESCDO | 0 | S01 | 20050817 | P00182
P00183 | HE007 | 201010 | 30 | O | 30453 | 127800 | 22981 | 43112071900 | 9 | SM 6682 | 276 | EXXON MOBIL CORPORATION | PESCDO | 0 | S01 | 19940901 | P00183
P00183 | HE010 | 201010 | 31 | O | 30174 | 11446 | 3664 | 43112072400 | 9 | SM 6682 | 276 | EXXON MOBIL CORPORATION | PESCDO | 0 | S01 | 19950101 | P00183
P00183 | HE014 | 201010 | 30 | O | 5016 | 11475 | 4635 | 43112073101 | 9 | SM 6731 | 276 | EXXON MOBIL CORPORATION | PESCDO | 0 | S01 | 20030112 | P00183
P00183 | HE015 | 201010 | 31 | O | 4437 | 12027 | 3467 | 43112073300 | 9 | SM 6682 | 276 | EXXON MOBIL CORPORATION | PESCDO | 0 | S01 | 19950801 | P00183
P00183 | HE016 | 201010 | 30 | O | 9630 | 13247 | 8687 | 43112073500 | 9 | SM 6682 | 276 | EXXON MOBIL CORPORATION | PESCDO | 0 | S01 | 19950901 | P00183
P00183 | HE026 | 201010 | 31 | O | 10146 | 20714 | 23702 | 43112075601 | 9 | SM 6682 | 276 | EXXON MOBIL CORPORATION | PESCDO | 0 | S01 | 20040630 | P00183
P00183 | HE029 | 201010 | 31 | O | 9389 | 131934 | 17857 | 43112076301 | 9 | SM 6682 | 276 | EXXON MOBIL CORPORATION | PESCDO | 0 | S01 | 20060613 | P00183
P00183 | HE030 | 201010 | 31 | O | 7731 | 15819 | 8765 | 43112077800 | 9 | SM 6682 | 276 | EXXON MOBIL CORPORATION | PESCDO | 0 | S01 | 20020731 | P00183
P00183 | HE032 | 201010 | 31 | O | 7167 | 19810 | 17408 | 43112078400 | 9 | SM 6682 | 276 | EXXON MOBIL CORPORATION | PESCDO | 0 | S01 | 20030410 | P00183
P00182 | HE001 | 201011 | 29 | O | 12347 | 12421 | 56972 | 43112070300 | 9 | SM 6683 | 276 | EXXON MOBIL CORPORATION | PESCDO | 0 | S01 | 19931201 | P00182
P00182 | HE003 | 201011 | 30 | O | 22606 | 46666 | 70007 | 43112070900 | 9 | SM 6682 | 276 | EXXON MOBIL CORPORATION | PESCDO | 0 | S01 | 19940201 | P00182
P00182 | HE004 | 201011 | 30 | O | 12294 | 80894 | 38726 | 43112071200 | 9 | SM 6683 | 276 | EXXON MOBIL CORPORATION | PESCDO | 0 | S01 | 19940501 | P00182
P00182 | HE005 | 201011 | 30 | O | 19190 | 13954 | 56058 | 43112071300 | 9 | SM 6682 | 276 | EXXON MOBIL CORPORATION | PESCDO | 0 | S01 | 19940601 | P00182
P00182 | HE008 | 201011 | 20 | O | 4283 | 7825 | 39017 | 43112072101 | 9 | SM 6683 | 276 | EXXON MOBIL CORPORATION | PESCDO | 0 | S01 | 19951201 | P00182
P00182 | HE011 | 201011 | 30 | O | 14984 | 9590 | 46932 | 43112072600 | 9 | SM 6683 | 276 | EXXON MOBIL CORPORATION | PESCDO | 0 | S01 | 19950201 | P00182
P00182 | HE012 | 201011 | 8 | O | 1731 | 6801 | 2344 | 43112072700 | 9 | SM 6683 | 276 | EXXON MOBIL CORPORATION | PESCDO | 0 | S01 | 19950301 | P00182
P00182 | HE017 | 201011 | 30 | O | 5445 | 10964 | 5921 | 43112073701 | 9 | SM 6683 | 276 | EXXON MOBIL CORPORATION | PESCDO | 0 | S01 | 20040919 | P00182
P00182 | HE018 | 201011 | 30 | O | 6429 | 12725 | 31952 | 43112073901 | 9 | SM 6683 | 276 | EXXON MOBIL CORPORATION | PESCDO | 0 | S01 | 19960901 | P00182
P00182 | HE023 | 201011 | 25 | O | 7924 | 9932 | 47651 | 43112075100 | 9 | SM 6683 | 276 | EXXON MOBIL CORPORATION | PESCDO | 0 | S01 | 19961017 | P00182
P00182 | HE024 | 201011 | 30 | O | 7843 | 6057 | 23066 | 43112075201 | 9 | SM 6683 | 276 | EXXON MOBIL CORPORATION | PESCDO | 0 | S01 | 20050328 | P00182
P00182 | HE028 | 201011 | 27 | O | 5833 | 17599 | 11958 | 43112076200 | 9 | SM 6683 | 276 | EXXON MOBIL CORPORATION | PESCDO | 743 | S01 | 19970907 | P00182
P00182 | HE031 | 201011 | 30 | O | 22439 | 20505 | 25033 | 43112077700 | 9 | SM 6682 | 276 | EXXON MOBIL CORPORATION | PESCDO | 0 | S01 | 20020613 | P00182
P00182 | HE033 | 201011 | 30 | O | 7867 | 7600 | 49010 | 43112079600 | 9 | SM 6683 | 276 | EXXON MOBIL CORPORATION | PESCDO | 0 | S01 | 20050817 | P00182
P00183 | HE007 | 201011 | 30 | O | 24912 | 165503 | 36707 | 43112071900 | 9 | SM 6682 | 276 | EXXON MOBIL CORPORATION | PESCDO | 0 | S01 | 19940901 | P00183
P00183 | HE010 | 201011 | 30 | O | 27657 | 12928 | 4112 | 43112072400 | 9 | SM 6682 | 276 | EXXON MOBIL CORPORATION | PESCDO | 0 | S01 | 19950101 | P00183
P00183 | HE014 | 201011 | 30 | O | 6996 | 8771 | 5533 | 43112073101 | 9 | SM 6731 | 276 | EXXON MOBIL CORPORATION | PESCDO | 0 | S01 | 20030112 | P00183
P00183 | HE015 | 201011 | 29 | O | 3875 | 11425 | 2940 | 43112073300 | 9 | SM 6682 | 276 | EXXON MOBIL CORPORATION | PESCDO | 0 | S01 | 19950801 | P00183
P00183 | HE016 | 201011 | 30 | O | 14354 | 22263 | 9313 | 43112073500 | 9 | SM 6682 | 276 | EXXON MOBIL CORPORATION | PESCDO | 0 | S01 | 19950901 | P00183
P00183 | HE026 | 201011 | 30 | O | 9458 | 17864 | 22560 | 43112075601 | 9 | SM 6682 | 276 | EXXON MOBIL CORPORATION | PESCDO | 0 | S01 | 20040630 | P00183
P00183 | HE029 | 201011 | 30 | O | 12912 | 134220 | 25159 | 43112076301 | 9 | SM 6682 | 276 | EXXON MOBIL CORPORATION | PESCDO | 0 | S01 | 20060613 | P00183
P00183 | HE030 | 201011 | 30 | O | 7284 | 14408 | 7962 | 43112077800 | 9 | SM 6682 | 276 | EXXON MOBIL CORPORATION | PESCDO | 0 | S01 | 20020731 | P00183
P00183 | HE032 | 201011 | 30 | O | 6326 | 14660 | 16148 | 43112078400 | 9 | SM 6682 | 276 | EXXON MOBIL CORPORATION | PESCDO | 0 | S01 | 20030410 | P00183
P00182 | HE001 | 201012 | 31 | O | 15606 | 14095 | 71493 | 43112070300 | 9 | SM 6683 | 276 | EXXON MOBIL CORPORATION | PESCDO | 0 | S01 | 19931201 | P00182
P00182 | HE003 | 201012 | 31 | O | 25256 | 39406 | 74567 | 43112070900 | 9 | SM 6682 | 276 | EXXON MOBIL CORPORATION | PESCDO | 0 | S01 | 19940201 | P00182
P00182 | HE004 | 201012 | 31 | O | 12615 | 78161 | 33703 | 43112071200 | 9 | SM 6683 | 276 | EXXON MOBIL CORPORATION | PESCDO | 0 | S01 | 19940501 | P00182
P00182 | HE005 | 201012 | 31 | O | 20024 | 10885 | 64448 | 43112071300 | 9 | SM 6682 | 276 | EXXON MOBIL CORPORATION | PESCDO | 0 | S01 | 19940601 | P00182
P00182 | HE011 | 201012 | 31 | O | 17007 | 10510 | 51040 | 43112072600 | 9 | SM 6683 | 276 | EXXON MOBIL CORPORATION | PESCDO | 0 | S01 | 19950201 | P00182
P00182 | HE012 | 201012 | 9 | O | 3039 | 12983 | 3775 | 43112072700 | 9 | SM 6683 | 276 | EXXON MOBIL CORPORATION | PESCDO | 0 | S01 | 19950301 | P00182
P00182 | HE017 | 201012 | 31 | O | 6258 | 9917 | 6299 | 43112073701 | 9 | SM 6683 | 276 | EXXON MOBIL CORPORATION | PESCDO | 0 | S01 | 20040919 | P00182
P00182 | HE018 | 201012 | 31 | O | 7617 | 12140 | 37551 | 43112073901 | 9 | SM 6683 | 276 | EXXON MOBIL CORPORATION | PESCDO | 0 | S01 | 19960901 | P00182
P00182 | HE023 | 201012 | 12 | O | 3485 | 3872 | 23070 | 43112075100 | 9 | SM 6683 | 276 | EXXON MOBIL CORPORATION | PESCDO | 0 | S01 | 19961017 | P00182
P00182 | HE024 | 201012 | 31 | O | 9231 | 7842 | 23974 | 43112075201 | 9 | SM 6683 | 276 | EXXON MOBIL CORPORATION | PESCDO | 0 | S01 | 20050328 | P00182
P00182 | HE028 | 201012 | 20 | O | 6469 | 16158 | 14289 | 43112076200 | 9 | SM 6683 | 276 | EXXON MOBIL CORPORATION | PESCDO | 0 | S01 | 19970907 | P00182
P00182 | HE031 | 201012 | 31 | O | 22334 | 23544 | 31322 | 43112077700 | 9 | SM 6682 | 276 | EXXON MOBIL CORPORATION | PESCDO | 0 | S01 | 20020613 | P00182
P00182 | HE033 | 201012 | 31 | O | 7085 | 5708 | 58575 | 43112079600 | 9 | SM 6683 | 276 | EXXON MOBIL CORPORATION | PESCDO | 0 | S01 | 20050817 | P00182
P00183 | HE007 | 201012 | 31 | O | 28704 | 158943 | 42911 | 43112071900 | 9 | SM 6682 | 276 | EXXON MOBIL CORPORATION | PESCDO | 0 | S01 | 19940901 | P00183
P00183 | HE010 | 201012 | 31 | O | 32442 | 7679 | 4591 | 43112072400 | 9 | SM 6682 | 276 | EXXON MOBIL CORPORATION | PESCDO | 0 | S01 | 19950101 | P00183
P00183 | HE014 | 201012 | 31 | O | 6563 | 6834 | 13468 | 43112073101 | 9 | SM 6731 | 276 | EXXON MOBIL CORPORATION | PESCDO | 0 | S01 | 20030112 | P00183
P00183 | HE015 | 201012 | 14 | O | 1983 | 5214 | 1378 | 43112073300 | 9 | SM 6682 | 276 | EXXON MOBIL CORPORATION | PESCDO | 0 | S01 | 19950801 | P00183
P00183 | HE016 | 201012 | 30 | O | 14655 | 22738 | 9472 | 43112073500 | 9 | SM 6682 | 276 | EXXON MOBIL CORPORATION | PESCDO | 0 | S01 | 19950901 | P00183
P00183 | HE026 | 201012 | 31 | O | 11528 | 17744 | 24244 | 43112075601 | 9 | SM 6682 | 276 | EXXON MOBIL CORPORATION | PESCDO | 0 | S01 | 20040630 | P00183
P00183 | HE029 | 201012 | 31 | O | 14412 | 169563 | 27081 | 43112076301 | 9 | SM 6682 | 276 | EXXON MOBIL CORPORATION | PESCDO | 0 | S01 | 20060613 | P00183
P00183 | HE030 | 201012 | 31 | O | 7458 | 12496 | 7528 | 43112077800 | 9 | SM 6682 | 276 | EXXON MOBIL CORPORATION | PESCDO | 0 | S01 | 20020731 | P00183
P00183 | HE032 | 201012 | 31 | O | 7739 | 14144 | 17852 | 43112078400 | 9 | SM 6682 | 276 | EXXON MOBIL CORPORATION | PESCDO | 0 | S01 | 20030410 | P00183
P00182 | HE012 | 201001 | 0 | O | 0 | 0 | 0 | 43112072700 | 12 | SM 6683 | 276 | EXXON MOBIL CORPORATION | PESCDO | 0 | S01 | 19950301 | P00182
P00182 | HE017 | 201001 | 0 | O | 0 | 0 | 0 | 43112073701 | 12 | SM 6683 | 276 | EXXON MOBIL CORPORATION | PESCDO | 0 | S01 | 20040919 | P00182
P00182 | HE019 | 201001 | 0 | O | 0 | 0 | 0 | 43112074101 | 12 | SM 6683 | 276 | EXXON MOBIL CORPORATION | PESCDO | 0 | X01 |  | P00182
P00183 | HE009 | 201001 | 0 | O | 0 | 0 | 0 | 43112072300 | 12 | SM 6682 | 276 | EXXON MOBIL CORPORATION | PESCDO | 0 | S01 | 19941101 | P00183
P00182 | HE012 | 201002 | 0 | O | 0 | 0 | 0 | 43112072700 | 12 | SM 6683 | 276 | EXXON MOBIL CORPORATION | PESCDO | 0 | S01 | 19950301 | P00182
P00182 | HE017 | 201002 | 0 | O | 0 | 0 | 0 | 43112073701 | 12 | SM 6683 | 276 | EXXON MOBIL CORPORATION | PESCDO | 0 | S01 | 20040919 | P00182
P00182 | HE019 | 201002 | 0 | O | 0 | 0 | 0 | 43112074101 | 12 | SM 6683 | 276 | EXXON MOBIL CORPORATION | PESCDO | 0 | X01 |  | P00182
P00183 | HE009 | 201002 | 0 | O | 0 | 0 | 0 | 43112072300 | 12 | SM 6682 | 276 | EXXON MOBIL CORPORATION | PESCDO | 0 | S01 | 19941101 | P00183
P00182 | HE012 | 201003 | 0 | O | 0 | 0 | 0 | 43112072700 | 12 | SM 6683 | 276 | EXXON MOBIL CORPORATION | PESCDO | 0 | S01 | 19950301 | P00182
P00182 | HE019 | 201003 | 0 | O | 0 | 0 | 0 | 43112074101 | 12 | SM 6683 | 276 | EXXON MOBIL CORPORATION | PESCDO | 0 | X01 |  | P00182
P00182 | HE028 | 201003 | 0 | O | 0 | 0 | 0 | 43112076200 | 12 | SM 6683 | 276 | EXXON MOBIL CORPORATION | PESCDO | 0 | S01 | 19970907 | P00182
P00183 | HE009 | 201003 | 0 | O | 0 | 0 | 0 | 43112072300 | 12 | SM 6682 | 276 | EXXON MOBIL CORPORATION | PESCDO | 0 | S01 | 19941101 | P00183
P00182 | HE012 | 201004 | 0 | O | 0 | 0 | 0 | 43112072700 | 12 | SM 6683 | 276 | EXXON MOBIL CORPORATION | PESCDO | 0 | S01 | 19950301 | P00182
P00182 | HE019 | 201004 | 0 | O | 0 | 0 | 0 | 43112074101 | 12 | SM 6683 | 276 | EXXON MOBIL CORPORATION | PESCDO | 0 | X01 |  | P00182
P00183 | HE009 | 201004 | 0 | O | 0 | 0 | 0 | 43112072300 | 12 | SM 6682 | 276 | EXXON MOBIL CORPORATION | PESCDO | 0 | S01 | 19941101 | P00183
P00182 | HE012 | 201005 | 0 | O | 0 | 0 | 0 | 43112072700 | 12 | SM 6683 | 276 | EXXON MOBIL CORPORATION | PESCDO | 0 | S01 | 19950301 | P00182
P00182 | HE019 | 201005 | 0 | O | 0 | 0 | 0 | 43112074101 | 12 | SM 6683 | 276 | EXXON MOBIL CORPORATION | PESCDO | 0 | X01 |  | P00182
P00183 | HE009 | 201005 | 0 | O | 0 | 0 | 0 | 43112072300 | 12 | SM 6682 | 276 | EXXON MOBIL CORPORATION | PESCDO | 0 | S01 | 19941101 | P00183
P00182 | HE012 | 201006 | 0 | O | 0 | 0 | 0 | 43112072700 | 12 | SM 6683 | 276 | EXXON MOBIL CORPORATION | PESCDO | 0 | S01 | 19950301 | P00182
P00182 | HE019 | 201006 | 0 | O | 0 | 0 | 0 | 43112074101 | 12 | SM 6683 | 276 | EXXON MOBIL CORPORATION | PESCDO | 0 | X01 |  | P00182
P00183 | HE009 | 201006 | 0 | O | 0 | 0 | 0 | 43112072300 | 12 | SM 6682 | 276 | EXXON MOBIL CORPORATION | PESCDO | 0 | S01 | 19941101 | P00183
P00182 | HE012 | 201007 | 0 | O | 0 | 0 | 0 | 43112072700 | 12 | SM 6683 | 276 | EXXON MOBIL CORPORATION | PESCDO | 0 | S01 | 19950301 | P00182
P00182 | HE019 | 201007 | 0 | O | 0 | 0 | 0 | 43112074101 | 12 | SM 6683 | 276 | EXXON MOBIL CORPORATION | PESCDO | 0 | X01 |  | P00182
P00183 | HE009 | 201007 | 0 | O | 0 | 0 | 0 | 43112072300 | 12 | SM 6682 | 276 | EXXON MOBIL CORPORATION | PESCDO | 0 | S01 | 19941101 | P00183
P00182 | HE012 | 201008 | 0 | O | 0 | 0 | 0 | 43112072700 | 12 | SM 6683 | 276 | EXXON MOBIL CORPORATION | PESCDO | 0 | S01 | 19950301 | P00182
P00182 | HE019 | 201008 | 0 | O | 0 | 0 | 0 | 43112074101 | 12 | SM 6683 | 276 | EXXON MOBIL CORPORATION | PESCDO | 0 | X01 |  | P00182
P00183 | HE009 | 201008 | 0 | O | 0 | 0 | 0 | 43112072300 | 12 | SM 6682 | 276 | EXXON MOBIL CORPORATION | PESCDO | 0 | S01 | 19941101 | P00183
P00182 | HE019 | 201009 | 0 | O | 0 | 0 | 0 | 43112074101 | 12 | SM 6683 | 276 | EXXON MOBIL CORPORATION | PESCDO | 0 | X01 |  | P00182
P00183 | HE009 | 201009 | 0 | O | 0 | 0 | 0 | 43112072300 | 12 | SM 6682 | 276 | EXXON MOBIL CORPORATION | PESCDO | 0 | S01 | 19941101 | P00183
P00182 | HE012 | 201010 | 0 | O | 0 | 0 | 0 | 43112072700 | 12 | SM 6683 | 276 | EXXON MOBIL CORPORATION | PESCDO | 0 | S01 | 19950301 | P00182
P00182 | HE019 | 201010 | 0 | O | 0 | 0 | 0 | 43112074101 | 12 | SM 6683 | 276 | EXXON MOBIL CORPORATION | PESCDO | 0 | X01 |  | P00182
P00183 | HE009 | 201010 | 0 | O | 0 | 0 | 0 | 43112072300 | 12 | SM 6682 | 276 | EXXON MOBIL CORPORATION | PESCDO | 0 | S01 | 19941101 | P00183
P00182 | HE006 | 201011 | 0 | O | 0 | 0 | 0 | 43112071700 | 12 | SM 6682 | 276 | EXXON MOBIL CORPORATION | PESCDO | 0 | S02 | 19970519 | P00182
P00182 | HE019 | 201011 | 0 | O | 0 | 0 | 0 | 43112074101 | 12 | SM 6683 | 276 | EXXON MOBIL CORPORATION | PESCDO | 0 | X01 |  | P00182
P00183 | HE009 | 201011 | 0 | O | 0 | 0 | 0 | 43112072300 | 12 | SM 6682 | 276 | EXXON MOBIL CORPORATION | PESCDO | 0 | S01 | 19941101 | P00183
P00182 | HE006 | 201012 | 0 | O | 0 | 0 | 0 | 43112071700 | 12 | SM 6682 | 276 | EXXON MOBIL CORPORATION | PESCDO | 0 | S02 | 19970519 | P00182
P00182 | HE008 | 201012 | 0 | O | 0 | 0 | 0 | 43112072101 | 12 | SM 6683 | 276 | EXXON MOBIL CORPORATION | PESCDO | 0 | S01 | 19951201 | P00182
P00182 | HE019 | 201012 | 0 | O | 0 | 0 | 0 | 43112074101 | 12 | SM 6683 | 276 | EXXON MOBIL CORPORATION | PESCDO | 0 | X01 |  | P00182
P00183 | HE009 | 201012 | 0 | O | 0 | 0 | 0 | 43112072300 | 12 | SM 6682 | 276 | EXXON MOBIL CORPORATION | PESCDO | 0 | S01 | 19941101 | P00183
P00182 | HE002 | 201001 | 31 | S | 0 | 0 | 0 | 43112070700 | 3 | SM 6683 | 276 | EXXON MOBIL CORPORATION | PESCDO | 6125 | S01 | 19931201 | 891008979
P00182 | HE020 | 201001 | 31 | S | 0 | 0 | 0 | 43112074201 | 3 | SM 6683 | 276 | EXXON MOBIL CORPORATION | PESCDO | 185853 | S01 | 19960501 | 891008979
P00182 | HE022 | 201001 | 1 | S | 0 | 0 | 0 | 43112074800 | 3 | SM 6683 | 276 | EXXON MOBIL CORPORATION | PESCDO | 1519 | S01 | 19960801 | 891008979
P00182 | HE002 | 201002 | 28 | S | 0 | 0 | 0 | 43112070700 | 3 | SM 6683 | 276 | EXXON MOBIL CORPORATION | PESCDO | 10308 | S01 | 19931201 | 891008979
P00182 | HE020 | 201002 | 28 | S | 0 | 0 | 0 | 43112074201 | 3 | SM 6683 | 276 | EXXON MOBIL CORPORATION | PESCDO | 203745 | S01 | 19960501 | 891008979
P00182 | HE022 | 201002 | 3 | S | 0 | 0 | 0 | 43112074800 | 3 | SM 6683 | 276 | EXXON MOBIL CORPORATION | PESCDO | 10781 | S01 | 19960801 | 891008979
P00182 | HE002 | 201003 | 31 | S | 0 | 0 | 0 | 43112070700 | 3 | SM 6683 | 276 | EXXON MOBIL CORPORATION | PESCDO | 158374 | S01 | 19931201 | 891008979
P00182 | HE022 | 201003 | 11 | S | 0 | 0 | 0 | 43112074800 | 3 | SM 6683 | 276 | EXXON MOBIL CORPORATION | PESCDO | 11425 | S01 | 19960801 | 891008979
P00182 | HE002 | 201004 | 30 | S | 0 | 0 | 0 | 43112070700 | 3 | SM 6683 | 276 | EXXON MOBIL CORPORATION | PESCDO | 192550 | S01 | 19931201 | 891008979
P00182 | HE022 | 201004 | 8 | S | 0 | 0 | 0 | 43112074800 | 3 | SM 6683 | 276 | EXXON MOBIL CORPORATION | PESCDO | 10821 | S01 | 19960801 | 891008979
P00182 | HE002 | 201005 | 31 | S | 0 | 0 | 0 | 43112070700 | 3 | SM 6683 | 276 | EXXON MOBIL CORPORATION | PESCDO | 145349 | S01 | 19931201 | 891008979
P00182 | HE020 | 201005 | 0 | S | 0 | 0 | 0 | 43112074201 | 3 | SM 6683 | 276 | EXXON MOBIL CORPORATION | PESCDO | 0 | X01 |  | 891008979
P00182 | HE022 | 201005 | 6 | S | 0 | 0 | 0 | 43112074800 | 3 | SM 6683 | 276 | EXXON MOBIL CORPORATION | PESCDO | 8171 | S01 | 19960801 | 891008979
P00182 | HE002 | 201006 | 30 | S | 0 | 0 | 0 | 43112070700 | 3 | SM 6683 | 276 | EXXON MOBIL CORPORATION | PESCDO | 142649 | S01 | 19931201 | 891008979
P00182 | HE022 | 201006 | 22 | S | 0 | 0 | 0 | 43112074800 | 3 | SM 6683 | 276 | EXXON MOBIL CORPORATION | PESCDO | 6162 | S01 | 19960801 | 891008979
P00182 | HE002 | 201007 | 31 | S | 0 | 0 | 0 | 43112070700 | 3 | SM 6683 | 276 | EXXON MOBIL CORPORATION | PESCDO | 139744 | S01 | 19931201 | 891008979
P00182 | HE022 | 201007 | 31 | S | 0 | 0 | 0 | 43112074800 | 3 | SM 6683 | 276 | EXXON MOBIL CORPORATION | PESCDO | 8202 | S01 | 19960801 | 891008979
P00182 | HE002 | 201008 | 31 | S | 0 | 0 | 0 | 43112070700 | 3 | SM 6683 | 276 | EXXON MOBIL CORPORATION | PESCDO | 143145 | S01 | 19931201 | 891008979
P00182 | HE022 | 201008 | 31 | S | 0 | 0 | 0 | 43112074800 | 3 | SM 6683 | 276 | EXXON MOBIL CORPORATION | PESCDO | 41184 | S01 | 19960801 | 891008979
P00182 | HE002 | 201009 | 30 | S | 0 | 0 | 0 | 43112070700 | 3 | SM 6683 | 276 | EXXON MOBIL CORPORATION | PESCDO | 115085 | S01 | 19931201 | 891008979
P00182 | HE022 | 201009 | 30 | S | 0 | 0 | 0 | 43112074800 | 3 | SM 6683 | 276 | EXXON MOBIL CORPORATION | PESCDO | 13172 | S01 | 19960801 | 891008979
P00182 | HE028 | 201009 | 2 | S | 0 | 0 | 0 | 43112076200 | 3 | SM 6683 | 276 | EXXON MOBIL CORPORATION | PESCDO | 828 | S01 | 19970907 | 891008979
P00182 | HE002 | 201010 | 31 | S | 0 | 0 | 0 | 43112070700 | 3 | SM 6683 | 276 | EXXON MOBIL CORPORATION | PESCDO | 179678 | S01 | 19931201 | 891008979
P00182 | HE022 | 201010 | 31 | S | 0 | 0 | 0 | 43112074800 | 3 | SM 6683 | 276 | EXXON MOBIL CORPORATION | PESCDO | 7841 | S01 | 19960801 | 891008979
P00182 | HE028 | 201010 | 3 | S | 5013 | 11839 | 7371 | 43112076200 | 3 | SM 6683 | 276 | EXXON MOBIL CORPORATION | PESCDO | 7976 | S01 | 19970907 | 891008979
P00182 | HE002 | 201011 | 30 | S | 0 | 0 | 0 | 43112070700 | 3 | SM 6683 | 276 | EXXON MOBIL CORPORATION | PESCDO | 197218 | S01 | 19931201 | 891008979
P00182 | HE022 | 201011 | 30 | S | 0 | 0 | 0 | 43112074800 | 3 | SM 6683 | 276 | EXXON MOBIL CORPORATION | PESCDO | 8207 | S01 | 19960801 | 891008979
P00182 | HE002 | 201012 | 31 | S | 0 | 0 | 0 | 43112070700 | 3 | SM 6683 | 276 | EXXON MOBIL CORPORATION | PESCDO | 171428 | S01 | 19931201 | 891008979
P00182 | HE022 | 201012 | 31 | S | 0 | 0 | 0 | 43112074800 | 3 | SM 6683 | 276 | EXXON MOBIL CORPORATION | PESCDO | 14004 | S01 | 19960801 | 891008979
P00182 | HE013 | 201001 | 31 | S | 0 | 0 | 0 | 43112072900 | 4 | SM 6683 | 276 | EXXON MOBIL CORPORATION | PESCDO | 200909 | S01 | 19950401 | 891008979
P00182 | HE021 | 201001 | 31 | S | 0 | 0 | 0 | 43112074401 | 4 | SM 6683 | 276 | EXXON MOBIL CORPORATION | PESCDO | 94818 | S01 | 19960701 | 891008979
P00182 | HE013 | 201002 | 26 | S | 0 | 0 | 0 | 43112072900 | 4 | SM 6683 | 276 | EXXON MOBIL CORPORATION | PESCDO | 151011 | S01 | 19950401 | 891008979
P00182 | HE021 | 201002 | 25 | S | 0 | 0 | 0 | 43112074401 | 4 | SM 6683 | 276 | EXXON MOBIL CORPORATION | PESCDO | 82665 | S01 | 19960701 | 891008979
P00182 | HE013 | 201003 | 29 | S | 0 | 0 | 0 | 43112072900 | 4 | SM 6683 | 276 | EXXON MOBIL CORPORATION | PESCDO | 166163 | S01 | 19950401 | 891008979
P00182 | HE021 | 201003 | 29 | S | 0 | 0 | 0 | 43112074401 | 4 | SM 6683 | 276 | EXXON MOBIL CORPORATION | PESCDO | 77360 | S01 | 19960701 | 891008979
P00182 | HE013 | 201004 | 30 | S | 0 | 0 | 0 | 43112072900 | 4 | SM 6683 | 276 | EXXON MOBIL CORPORATION | PESCDO | 123797 | S01 | 19950401 | 891008979
P00182 | HE021 | 201004 | 30 | S | 0 | 0 | 0 | 43112074401 | 4 | SM 6683 | 276 | EXXON MOBIL CORPORATION | PESCDO | 55381 | S01 | 19960701 | 891008979
P00182 | HE013 | 201005 | 31 | S | 0 | 0 | 0 | 43112072900 | 4 | SM 6683 | 276 | EXXON MOBIL CORPORATION | PESCDO | 184959 | S01 | 19950401 | 891008979
P00182 | HE021 | 201005 | 31 | S | 0 | 0 | 0 | 43112074401 | 4 | SM 6683 | 276 | EXXON MOBIL CORPORATION | PESCDO | 84576 | S01 | 19960701 | 891008979
P00182 | HE013 | 201006 | 30 | S | 0 | 0 | 0 | 43112072900 | 4 | SM 6683 | 276 | EXXON MOBIL CORPORATION | PESCDO | 198812 | S01 | 19950401 | 891008979
P00182 | HE021 | 201006 | 26 | S | 0 | 0 | 0 | 43112074401 | 4 | SM 6683 | 276 | EXXON MOBIL CORPORATION | PESCDO | 74636 | S01 | 19960701 | 891008979
P00182 | HE013 | 201007 | 31 | S | 0 | 0 | 0 | 43112072900 | 4 | SM 6683 | 276 | EXXON MOBIL CORPORATION | PESCDO | 191405 | S01 | 19950401 | 891008979
P00182 | HE021 | 201007 | 0 | S | 0 | 0 | 0 | 43112074401 | 4 | SM 6683 | 276 | EXXON MOBIL CORPORATION | PESCDO | 0 | S01 | 19960701 | 891008979
P00182 | HE013 | 201008 | 31 | S | 0 | 0 | 0 | 43112072900 | 4 | SM 6683 | 276 | EXXON MOBIL CORPORATION | PESCDO | 200517 | S01 | 19950401 | 891008979
P00182 | HE021 | 201008 | 0 | S | 0 | 0 | 0 | 43112074401 | 4 | SM 6683 | 276 | EXXON MOBIL CORPORATION | PESCDO | 0 | S01 | 19960701 | 891008979
P00182 | HE013 | 201009 | 30 | S | 0 | 0 | 0 | 43112072900 | 4 | SM 6683 | 276 | EXXON MOBIL CORPORATION | PESCDO | 195552 | S01 | 19950401 | 891008979
P00182 | HE021 | 201009 | 0 | S | 0 | 0 | 0 | 43112074401 | 4 | SM 6683 | 276 | EXXON MOBIL CORPORATION | PESCDO | 0 | S01 | 19960701 | 891008979
P00182 | HE013 | 201010 | 31 | S | 0 | 0 | 0 | 43112072900 | 4 | SM 6683 | 276 | EXXON MOBIL CORPORATION | PESCDO | 204685 | S01 | 19950401 | 891008979
P00182 | HE021 | 201010 | 0 | S | 0 | 0 | 0 | 43112074401 | 4 | SM 6683 | 276 | EXXON MOBIL CORPORATION | PESCDO | 0 | S01 | 19960701 | 891008979
P00182 | HE013 | 201011 | 30 | S | 0 | 0 | 0 | 43112072900 | 4 | SM 6683 | 276 | EXXON MOBIL CORPORATION | PESCDO | 196048 | S01 | 19950401 | 891008979
P00182 | HE021 | 201011 | 0 | S | 0 | 0 | 0 | 43112074401 | 4 | SM 6683 | 276 | EXXON MOBIL CORPORATION | PESCDO | 0 | S01 | 19960701 | 891008979
P00182 | HE013 | 201012 | 31 | S | 0 | 0 | 0 | 43112072900 | 4 | SM 6683 | 276 | EXXON MOBIL CORPORATION | PESCDO | 215404 | S01 | 19950401 | 891008979
P00182 | HE021 | 201012 | 0 | S | 0 | 0 | 0 | 43112074401 | 4 | SM 6683 | 276 | EXXON MOBIL CORPORATION | PESCDO | 0 | S01 | 19960701 | 891008979
P00182 | HE020 | 201003 | 0 | U | 0 | 0 | 0 | 43112074201 | 15 | SM 6683 | 276 | EXXON MOBIL CORPORATION | PESCDO | 0 | S01 | 19960501 | 891008979
Gas Lift | 91.6382 | % |  |  | 3951076 | 9016709 | 7638487 | Total | [5 empty] | 2141544 | Gas injection
[5 empty] | 10824.8658 | 2282.0895 | 1.9333 | [6 empty] | 0.23751
[5 empty] | 330380 | 619182 | 585029 | Pump | [5 empty] | 2698698 | Water injection
[5 empty] | 905.1507 | 1874.151 | 1.7708
[5 empty] | 3620696 | 8397527 | 7053458 | Gas lift | [5 empty] | 0.3533
[5 empty] | 9919.7151 | 2319.3129 | 1.9481
P00234 | A001 | 201001 | 30 | G | 2 | 9294 | 680 | 43112048700 | 11 | LA 6709 | 2531 | DCOR, L.L.C. | PITSPT | 0 | S03 | 19891201 | 891012370
P00234 | A002 | 201001 | 30 | G | 5 | 15571 | 26 | 43112049901 | 11 | LA 6759 | 2531 | DCOR, L.L.C. | PITSPT | 0 | S01 | 20020331 | 891012370
P00234 | A003 | 201001 | 30 | G | 5 | 17109 | 5 | 43112050401 | 11 | LA 6709 | 2531 | DCOR, L.L.C. | PITSPT | 0 | S01 | 20020319 | 891012370
P00234 | A004L | 201001 | 0 | G | 0 | 0 | 0 | 43112051000 | 13 | LA 6759 | 2531 | DCOR, L.L.C. | PITSPT | 0 | D03 | 19831201 | 891012370
P00234 | A004U | 201001 | 0 | G | 0 | 0 | 0 | 43112051000 | 13 | LA 6759 | 2531 | DCOR, L.L.C. | PITSPT | 0 | D02 | 19831201 | 891012370
P00234 | A005 | 201001 | 0 | G | 0 | 0 | 0 | 43112051700 | 13 | LA 6709 | 2531 | DCOR, L.L.C. | PITSPT | 0 | S03 | 19890201 | 891012370
P00234 | A006 | 201001 | 0 | U | 0 | 0 | 0 | 43112052900 | 14 | LA 6759 | 2531 | DCOR, L.L.C. | PITSPT | 0 | X01
P00234 | A007 | 201001 | 0 | G | 0 | 0 | 0 | 43112056000 | 13 | LA 6759 | 2531 | DCOR, L.L.C. | PITSPT | 0 | S02 | 19881201 | 891012370
P00234 | A008L | 201001 | 0 | G | 0 | 0 | 0 | 43112054200 | 13 | LA 6759 | 2531 | DCOR, L.L.C. | PITSPT | 0 | D01 | 19840201 | 891012370
P00234 | A008U | 201001 | 0 | G | 0 | 0 | 0 | 43112054200 | 13 | LA 6759 | 2531 | DCOR, L.L.C. | PITSPT | 0 | D02 | 19840101 | 891012370
P00234 | A009 | 201001 | 0 | G | 0 | 0 | 0 | 43112055600 | 13 | LA 6759 | 2531 | DCOR, L.L.C. | PITSPT | 0 | S04 | 20000925 | 891012370
P00234 | A011 | 201001 | 0 | G | 0 | 0 | 0 | 43112061200 | 13 | LA 6759 | 2531 | DCOR, L.L.C. | PITSPT | 0 | S01 | 19860201 | 891012370
P00234 | A012 | 201001 | 30 | G | 1 | 3377 | 169 | 43112057301 | 11 | LA 6709 | 2531 | DCOR, L.L.C. | PITSPT | 0 | S03 | 20030227 | 891012370
P00234 | A015 | 201001 | 0 | G | 0 | 0 | 0 | 43112059600 | 13 | LA 6759 | 2531 | DCOR, L.L.C. | PITSPT | 0 | S02 | 19891101 | 891012370
P00234 | A016 | 201001 | 0 | G | 0 | 0 | 0 | 43112059500 | 13 | LA 6709 | 2531 | DCOR, L.L.C. | PITSPT | 0 | S03 | 19901001 | 891012370
P00234 | A017 | 201001 | 30 | U | 0 | 0 | 0 | 43112061800 | 22 | LA 6709 | 2531 | DCOR, L.L.C. | PITSPT | 26 | S02 | 19901001 | 891012370
P00234 | A018 | 201001 | 0 | G | 0 | 0 | 0 | 43112060801 | 13 | LA 6709 | 2531 | DCOR, L.L.C. | PITSPT | 0 | S02 | 19960401 | 891012370
P00234 | A019 | 201001 | 30 | G | 12 | 43844 | 34027 | 43112068600 | 11 | LA 6709 | 2531 | DCOR, L.L.C. | PITSPT | 0 | S01 | 19900601 | 891012370
P00234 | A020 | 201001 | 0 | G | 0 | 0 | 0 | 43112068800 | 13 | LA 6759 | 2531 | DCOR, L.L.C. | PITSPT | 0 | S02 | 19960501 | 891012370
P00234 | A021 | 201001 | 30 | G | 1 | 3622 | 118 | 43112069000 | 11 | LA 6709 | 2531 | DCOR, L.L.C. | PITSPT | 0 | S02 | 19940901 | 891012370
P00346 | A010 | 201001 | 0 | U | 0 | 0 | 0 | 43112053600 | 14 | LA 6758 | 2531 | DCOR, L.L.C. | PITSPT | 0 | X01
P00234 | A001 | 201002 | 28 | G | 19 | 7515 | 947 | 43112048700 | 11 | LA 6709 | 2531 | DCOR, L.L.C. | PITSPT | 0 | S03 | 19891201 | 891012370
P00234 | A002 | 201002 | 28 | G | 29 | 8764 | 16 | 43112049901 | 11 | LA 6759 | 2531 | DCOR, L.L.C. | PITSPT | 0 | S01 | 20020331 | 891012370
P00234 | A003 | 201002 | 28 | G | 38 | 13869 | 23 | 43112050401 | 11 | LA 6709 | 2531 | DCOR, L.L.C. | PITSPT | 0 | S01 | 20020319 | 891012370
P00234 | A004L | 201002 | 0 | G | 0 | 0 | 0 | 43112051000 | 13 | LA 6759 | 2531 | DCOR, L.L.C. | PITSPT | 0 | D03 | 19831201 | 891012370
P00234 | A004U | 201002 | 0 | G | 0 | 0 | 0 | 43112051000 | 13 | LA 6759 | 2531 | DCOR, L.L.C. | PITSPT | 0 | D02 | 19831201 | 891012370
P00234 | A005 | 201002 | 0 | G | 0 | 0 | 0 | 43112051700 | 13 | LA 6709 | 2531 | DCOR, L.L.C. | PITSPT | 0 | S03 | 19890201 | 891012370
P00234 | A006 | 201002 | 0 | U | 0 | 0 | 0 | 43112052900 | 14 | LA 6759 | 2531 | DCOR, L.L.C. | PITSPT | 0 | X01
P00234 | A007 | 201002 | 0 | G | 0 | 0 | 0 | 43112056000 | 13 | LA 6759 | 2531 | DCOR, L.L.C. | PITSPT | 0 | S02 | 19881201 | 891012370
P00234 | A008L | 201002 | 0 | G | 0 | 0 | 0 | 43112054200 | 13 | LA 6759 | 2531 | DCOR, L.L.C. | PITSPT | 0 | D01 | 19840201 | 891012370
P00234 | A008U | 201002 | 0 | G | 0 | 0 | 0 | 43112054200 | 13 | LA 6759 | 2531 | DCOR, L.L.C. | PITSPT | 0 | D02 | 19840101 | 891012370
P00234 | A009 | 201002 | 0 | G | 0 | 0 | 0 | 43112055600 | 13 | LA 6759 | 2531 | DCOR, L.L.C. | PITSPT | 0 | S04 | 20000925 | 891012370
P00234 | A011 | 201002 | 0 | G | 0 | 0 | 0 | 43112061200 | 13 | LA 6759 | 2531 | DCOR, L.L.C. | PITSPT | 0 | S01 | 19860201 | 891012370
P00234 | A012 | 201002 | 28 | G | 0 | 2871 | 139 | 43112057301 | 11 | LA 6709 | 2531 | DCOR, L.L.C. | PITSPT | 0 | S03 | 20030227 | 891012370
P00234 | A015 | 201002 | 0 | G | 0 | 0 | 0 | 43112059600 | 13 | LA 6759 | 2531 | DCOR, L.L.C. | PITSPT | 0 | S02 | 19891101 | 891012370
P00234 | A016 | 201002 | 0 | G | 0 | 0 | 0 | 43112059500 | 13 | LA 6709 | 2531 | DCOR, L.L.C. | PITSPT | 0 | S03 | 19901001 | 891012370
P00234 | A017 | 201002 | 28 | U | 0 | 0 | 0 | 43112061800 | 22 | LA 6709 | 2531 | DCOR, L.L.C. | PITSPT | 102 | S02 | 19901001 | 891012370
P00234 | A018 | 201002 | 0 | G | 0 | 0 | 0 | 43112060801 | 13 | LA 6709 | 2531 | DCOR, L.L.C. | PITSPT | 0 | S02 | 19960401 | 891012370
P00234 | A019 | 201002 | 27 | G | 0 | 37249 | 28042 | 43112068600 | 11 | LA 6709 | 2531 | DCOR, L.L.C. | PITSPT | 0 | S01 | 19900601 | 891012370
P00234 | A020 | 201002 | 0 | G | 0 | 0 | 0 | 43112068800 | 13 | LA 6759 | 2531 | DCOR, L.L.C. | PITSPT | 0 | S02 | 19960501 | 891012370
P00234 | A021 | 201002 | 27 | G | 16 | 6195 | 130 | 43112069000 | 11 | LA 6709 | 2531 | DCOR, L.L.C. | PITSPT | 0 | S02 | 19940901 | 891012370
P00346 | A010 | 201002 | 0 | U | 0 | 0 | 0 | 43112053600 | 14 | LA 6758 | 2531 | DCOR, L.L.C. | PITSPT | 0 | X01
P00234 | A001 | 201003 | 31 | G | 3 | 6329 | 704 | 43112048700 | 11 | LA 6709 | 2531 | DCOR, L.L.C. | PITSPT | 0 | S03 | 19891201 | 891012370
P00234 | A002 | 201003 | 31 | G | 8 | 15449 | 95 | 43112049901 | 11 | LA 6759 | 2531 | DCOR, L.L.C. | PITSPT | 0 | S01 | 20020331 | 891012370
P00234 | A003 | 201003 | 31 | G | 10 | 18140 | 62 | 43112050401 | 11 | LA 6709 | 2531 | DCOR, L.L.C. | PITSPT | 0 | S01 | 20020319 | 891012370
P00234 | A004L | 201003 | 0 | G | 0 | 0 | 0 | 43112051000 | 13 | LA 6759 | 2531 | DCOR, L.L.C. | PITSPT | 0 | D03 | 19831201 | 891012370
P00234 | A004U | 201003 | 0 | G | 0 | 0 | 0 | 43112051000 | 13 | LA 6759 | 2531 | DCOR, L.L.C. | PITSPT | 0 | D02 | 19831201 | 891012370
P00234 | A005 | 201003 | 0 | G | 0 | 0 | 0 | 43112051700 | 13 | LA 6709 | 2531 | DCOR, L.L.C. | PITSPT | 0 | S03 | 19890201 | 891012370
P00234 | A006 | 201003 | 0 | U | 0 | 0 | 0 | 43112052900 | 14 | LA 6759 | 2531 | DCOR, L.L.C. | PITSPT | 0 | X01
P00234 | A007 | 201003 | 0 | G | 0 | 0 | 0 | 43112056000 | 13 | LA 6759 | 2531 | DCOR, L.L.C. | PITSPT | 0 | S02 | 19881201 | 891012370
P00234 | A008L | 201003 | 0 | G | 0 | 0 | 0 | 43112054200 | 13 | LA 6759 | 2531 | DCOR, L.L.C. | PITSPT | 0 | D01 | 19840201 | 891012370
P00234 | A008U | 201003 | 0 | G | 0 | 0 | 0 | 43112054200 | 13 | LA 6759 | 2531 | DCOR, L.L.C. | PITSPT | 0 | D02 | 19840101 | 891012370
P00234 | A009 | 201003 | 0 | G | 0 | 0 | 0 | 43112055600 | 13 | LA 6759 | 2531 | DCOR, L.L.C. | PITSPT | 0 | S04 | 20000925 | 891012370
P00234 | A011 | 201003 | 0 | G | 0 | 0 | 0 | 43112061200 | 13 | LA 6759 | 2531 | DCOR, L.L.C. | PITSPT | 0 | S01 | 19860201 | 891012370
P00234 | A012 | 201003 | 31 | G | 2 | 3442 | 937 | 43112057301 | 11 | LA 6709 | 2531 | DCOR, L.L.C. | PITSPT | 0 | S03 | 20030227 | 891012370
P00234 | A015 | 201003 | 0 | G | 0 | 0 | 0 | 43112059600 | 13 | LA 6759 | 2531 | DCOR, L.L.C. | PITSPT | 0 | S02 | 19891101 | 891012370
P00234 | A016 | 201003 | 0 | G | 0 | 0 | 0 | 43112059500 | 13 | LA 6709 | 2531 | DCOR, L.L.C. | PITSPT | 0 | S03 | 19901001 | 891012370
P00234 | A017 | 201003 | 31 | U | 0 | 0 | 0 | 43112061800 | 22 | LA 6709 | 2531 | DCOR, L.L.C. | PITSPT | 39 | S02 | 19901001 | 891012370
P00234 | A018 | 201003 | 0 | G | 0 | 0 | 0 | 43112060801 | 13 | LA 6709 | 2531 | DCOR, L.L.C. | PITSPT | 0 | S02 | 19960401 | 891012370
P00234 | A019 | 201003 | 30 | G | 12 | 22623 | 29863 | 43112068600 | 11 | LA 6709 | 2531 | DCOR, L.L.C. | PITSPT | 0 | S01 | 19900601 | 891012370
P00234 | A020 | 201003 | 0 | G | 0 | 0 | 0 | 43112068800 | 13 | LA 6759 | 2531 | DCOR, L.L.C. | PITSPT | 0 | S02 | 19960501 | 891012370
P00234 | A021 | 201003 | 31 | G | 4 | 7831 | 183 | 43112069000 | 11 | LA 6709 | 2531 | DCOR, L.L.C. | PITSPT | 0 | S02 | 19940901 | 891012370
P00346 | A010 | 201003 | 0 | U | 0 | 0 | 0 | 43112053600 | 14 | LA 6758 | 2531 | DCOR, L.L.C. | PITSPT | 0 | X01
P00234 | A001 | 201004 | 29 | G | 5 | 9168 | 0 | 43112048700 | 11 | LA 6709 | 2531 | DCOR, L.L.C. | PITSPT | 0 | S03 | 19891201 | 891012370
P00234 | A002 | 201004 | 29 | G | 8 | 15227 | 0 | 43112049901 | 11 | LA 6759 | 2531 | DCOR, L.L.C. | PITSPT | 0 | S01 | 20020331 | 891012370
P00234 | A003 | 201004 | 29 | G | 12 | 21548 | 19 | 43112050401 | 11 | LA 6709 | 2531 | DCOR, L.L.C. | PITSPT | 0 | S01 | 20020319 | 891012370
P00234 | A004L | 201004 | 0 | G | 0 | 0 | 0 | 43112051000 | 13 | LA 6759 | 2531 | DCOR, L.L.C. | PITSPT | 0 | D03 | 19831201 | 891012370
P00234 | A004U | 201004 | 0 | G | 0 | 0 | 0 | 43112051000 | 13 | LA 6759 | 2531 | DCOR, L.L.C. | PITSPT | 0 | D02 | 19831201 | 891012370
P00234 | A005 | 201004 | 0 | G | 0 | 0 | 0 | 43112051700 | 13 | LA 6709 | 2531 | DCOR, L.L.C. | PITSPT | 0 | S03 | 19890201 | 891012370
P00234 | A006 | 201004 | 0 | U | 0 | 0 | 0 | 43112052900 | 14 | LA 6759 | 2531 | DCOR, L.L.C. | PITSPT | 0 | X01
P00234 | A007 | 201004 | 0 | G | 0 | 0 | 0 | 43112056000 | 13 | LA 6759 | 2531 | DCOR, L.L.C. | PITSPT | 0 | S02 | 19881201 | 891012370
P00234 | A008L | 201004 | 0 | G | 0 | 0 | 0 | 43112054200 | 13 | LA 6759 | 2531 | DCOR, L.L.C. | PITSPT | 0 | D01 | 19840201 | 891012370
P00234 | A008U | 201004 | 0 | G | 0 | 0 | 0 | 43112054200 | 13 | LA 6759 | 2531 | DCOR, L.L.C. | PITSPT | 0 | D02 | 19840101 | 891012370
P00234 | A009 | 201004 | 0 | G | 0 | 0 | 0 | 43112055600 | 13 | LA 6759 | 2531 | DCOR, L.L.C. | PITSPT | 0 | S04 | 20000925 | 891012370
P00234 | A011 | 201004 | 0 | G | 0 | 0 | 0 | 43112061200 | 13 | LA 6759 | 2531 | DCOR, L.L.C. | PITSPT | 0 | S01 | 19860201 | 891012370
P00234 | A012 | 201004 | 29 | G | 2 | 3335 | 523 | 43112057301 | 11 | LA 6709 | 2531 | DCOR, L.L.C. | PITSPT | 0 | S03 | 20030227 | 891012370
P00234 | A015 | 201004 | 0 | G | 0 | 0 | 0 | 43112059600 | 13 | LA 6759 | 2531 | DCOR, L.L.C. | PITSPT | 0 | S02 | 19891101 | 891012370
P00234 | A016 | 201004 | 0 | G | 0 | 0 | 0 | 43112059500 | 13 | LA 6709 | 2531 | DCOR, L.L.C. | PITSPT | 0 | S03 | 19901001 | 891012370
P00234 | A017 | 201004 | 29 | U | 0 | 0 | 0 | 43112061800 | 22 | LA 6709 | 2531 | DCOR, L.L.C. | PITSPT | 45 | S02 | 19901001 | 891012370
P00234 | A018 | 201004 | 0 | G | 0 | 0 | 0 | 43112060801 | 13 | LA 6709 | 2531 | DCOR, L.L.C. | PITSPT | 0 | S02 | 19960401 | 891012370
P00234 | A019 | 201004 | 29 | G | 18 | 31741 | 30121 | 43112068600 | 11 | LA 6709 | 2531 | DCOR, L.L.C. | PITSPT | 0 | S01 | 19900601 | 891012370
P00234 | A020 | 201004 | 0 | G | 0 | 0 | 0 | 43112068800 | 13 | LA 6759 | 2531 | DCOR, L.L.C. | PITSPT | 0 | S02 | 19960501 | 891012370
P00234 | A021 | 201004 | 29 | G | 0 | 4021 | 271 | 43112069000 | 11 | LA 6709 | 2531 | DCOR, L.L.C. | PITSPT | 0 | S02 | 19940901 | 891012370
P00346 | A010 | 201004 | 0 | U | 0 | 0 | 0 | 43112053600 | 14 | LA 6758 | 2531 | DCOR, L.L.C. | PITSPT | 0 | X01
P00234 | A001 | 201005 | 31 | G | 13 | 8737 | 705 | 43112048700 | 11 | LA 6709 | 2531 | DCOR, L.L.C. | PITSPT | 0 | S03 | 19891201 | 891012370
P00234 | A002 | 201005 | 31 | G | 20 | 10979 | 0 | 43112049901 | 11 | LA 6759 | 2531 | DCOR, L.L.C. | PITSPT | 0 | S01 | 20020331 | 891012370
P00234 | A003 | 201005 | 31 | G | 38 | 23219 | 7 | 43112050401 | 11 | LA 6709 | 2531 | DCOR, L.L.C. | PITSPT | 0 | S01 | 20020319 | 891012370
P00234 | A004L | 201005 | 0 | G | 0 | 0 | 0 | 43112051000 | 13 | LA 6759 | 2531 | DCOR, L.L.C. | PITSPT | 0 | D03 | 19831201 | 891012370
P00234 | A004U | 201005 | 0 | G | 0 | 0 | 0 | 43112051000 | 13 | LA 6759 | 2531 | DCOR, L.L.C. | PITSPT | 0 | D02 | 19831201 | 891012370
P00234 | A005 | 201005 | 0 | G | 0 | 0 | 0 | 43112051700 | 13 | LA 6709 | 2531 | DCOR, L.L.C. | PITSPT | 0 | S03 | 19890201 | 891012370
P00234 | A006 | 201005 | 0 | U | 0 | 0 | 0 | 43112052900 | 14 | LA 6759 | 2531 | DCOR, L.L.C. | PITSPT | 0 | X01
P00234 | A007 | 201005 | 0 | G | 0 | 0 | 0 | 43112056000 | 13 | LA 6759 | 2531 | DCOR, L.L.C. | PITSPT | 0 | S02 | 19881201 | 891012370
P00234 | A008L | 201005 | 0 | G | 0 | 0 | 0 | 43112054200 | 13 | LA 6759 | 2531 | DCOR, L.L.C. | PITSPT | 0 | D01 | 19840201 | 891012370
P00234 | A008U | 201005 | 0 | G | 0 | 0 | 0 | 43112054200 | 13 | LA 6759 | 2531 | DCOR, L.L.C. | PITSPT | 0 | D02 | 19840101 | 891012370
P00234 | A009 | 201005 | 0 | G | 0 | 0 | 0 | 43112055600 | 13 | LA 6759 | 2531 | DCOR, L.L.C. | PITSPT | 0 | S04 | 20000925 | 891012370
P00234 | A011 | 201005 | 0 | G | 0 | 0 | 0 | 43112061200 | 13 | LA 6759 | 2531 | DCOR, L.L.C. | PITSPT | 0 | S01 | 19860201 | 891012370
P00234 | A012 | 201005 | 31 | G | 0 | 970 | 119 | 43112057301 | 11 | LA 6709 | 2531 | DCOR, L.L.C. | PITSPT | 0 | S03 | 20030227 | 891012370
P00234 | A015 | 201005 | 0 | G | 0 | 0 | 0 | 43112059600 | 13 | LA 6759 | 2531 | DCOR, L.L.C. | PITSPT | 0 | S02 | 19891101 | 891012370
P00234 | A016 | 201005 | 0 | G | 0 | 0 | 0 | 43112059500 | 13 | LA 6709 | 2531 | DCOR, L.L.C. | PITSPT | 0 | S03 | 19901001 | 891012370
P00234 | A017 | 201005 | 31 | U | 0 | 0 | 0 | 43112061800 | 22 | LA 6709 | 2531 | DCOR, L.L.C. | PITSPT | 127 | S02 | 19901001 | 891012370
P00234 | A018 | 201005 | 0 | G | 0 | 0 | 0 | 43112060801 | 13 | LA 6709 | 2531 | DCOR, L.L.C. | PITSPT | 0 | S02 | 19960401 | 891012370
P00234 | A019 | 201005 | 31 | G | 49 | 31814 | 34477 | 43112068600 | 11 | LA 6709 | 2531 | DCOR, L.L.C. | PITSPT | 0 | S01 | 19900601 | 891012370
P00234 | A020 | 201005 | 0 | G | 0 | 0 | 0 | 43112068800 | 13 | LA 6759 | 2531 | DCOR, L.L.C. | PITSPT | 0 | S02 | 19960501 | 891012370
P00234 | A021 | 201005 | 31 | G | 7 | 2627 | 0 | 43112069000 | 11 | LA 6709 | 2531 | DCOR, L.L.C. | PITSPT | 0 | S02 | 19940901 | 891012370
P00346 | A010 | 201005 | 0 | U | 0 | 0 | 0 | 43112053600 | 14 | LA 6758 | 2531 | DCOR, L.L.C. | PITSPT | 0 | X01
P00234 | A001 | 201006 | 29 | G | 4 | 4915 | 503 | 43112048700 | 11 | LA 6709 | 2531 | DCOR, L.L.C. | PITSPT | 0 | S03 | 19891201 | 891012370
P00234 | A002 | 201006 | 29 | G | 14 | 16514 | 15 | 43112049901 | 11 | LA 6759 | 2531 | DCOR, L.L.C. | PITSPT | 0 | S01 | 20020331 | 891012370
P00234 | A003 | 201006 | 29 | G | 21 | 23251 | 33 | 43112050401 | 11 | LA 6709 | 2531 | DCOR, L.L.C. | PITSPT | 0 | S01 | 20020319 | 891012370
P00234 | A004L | 201006 | 0 | G | 0 | 0 | 0 | 43112051000 | 13 | LA 6759 | 2531 | DCOR, L.L.C. | PITSPT | 0 | D03 | 19831201 | 891012370
P00234 | A004U | 201006 | 0 | G | 0 | 0 | 0 | 43112051000 | 13 | LA 6759 | 2531 | DCOR, L.L.C. | PITSPT | 0 | D02 | 19831201 | 891012370
P00234 | A005 | 201006 | 0 | G | 0 | 0 | 0 | 43112051700 | 13 | LA 6709 | 2531 | DCOR, L.L.C. | PITSPT | 0 | S03 | 19890201 | 891012370
P00234 | A006 | 201006 | 0 | U | 0 | 0 | 0 | 43112052900 | 14 | LA 6759 | 2531 | DCOR, L.L.C. | PITSPT | 0 | X01
P00234 | A007 | 201006 | 0 | G | 0 | 0 | 0 | 43112056000 | 13 | LA 6759 | 2531 | DCOR, L.L.C. | PITSPT | 0 | S02 | 19881201 | 891012370
P00234 | A008L | 201006 | 0 | G | 0 | 0 | 0 | 43112054200 | 13 | LA 6759 | 2531 | DCOR, L.L.C. | PITSPT | 0 | D01 | 19840201 | 891012370
P00234 | A008U | 201006 | 0 | G | 0 | 0 | 0 | 43112054200 | 13 | LA 6759 | 2531 | DCOR, L.L.C. | PITSPT | 0 | D02 | 19840101 | 891012370
P00234 | A009 | 201006 | 0 | G | 0 | 0 | 0 | 43112055600 | 13 | LA 6759 | 2531 | DCOR, L.L.C. | PITSPT | 0 | S04 | 20000925 | 891012370
P00234 | A011 | 201006 | 0 | G | 0 | 0 | 0 | 43112061200 | 13 | LA 6759 | 2531 | DCOR, L.L.C. | PITSPT | 0 | S01 | 19860201 | 891012370
P00234 | A012 | 201006 | 29 | G | 4 | 4188 | 28 | 43112057301 | 11 | LA 6709 | 2531 | DCOR, L.L.C. | PITSPT | 0 | S03 | 20030227 | 891012370
P00234 | A015 | 201006 | 0 | G | 0 | 0 | 0 | 43112059600 | 13 | LA 6759 | 2531 | DCOR, L.L.C. | PITSPT | 0 | S02 | 19891101 | 891012370
P00234 | A016 | 201006 | 0 | G | 0 | 0 | 0 | 43112059500 | 13 | LA 6709 | 2531 | DCOR, L.L.C. | PITSPT | 0 | S03 | 19901001 | 891012370
P00234 | A017 | 201006 | 29 | U | 0 | 0 | 0 | 43112061800 | 22 | LA 6709 | 2531 | DCOR, L.L.C. | PITSPT | 76 | S02 | 19901001 | 891012370
P00234 | A018 | 201006 | 0 | G | 0 | 0 | 0 | 43112060801 | 13 | LA 6709 | 2531 | DCOR, L.L.C. | PITSPT | 0 | S02 | 19960401 | 891012370
P00234 | A019 | 201006 | 28 | G | 29 | 33981 | 26311 | 43112068600 | 11 | LA 6709 | 2531 | DCOR, L.L.C. | PITSPT | 0 | S01 | 19900601 | 891012370
P00234 | A020 | 201006 | 0 | G | 0 | 0 | 0 | 43112068800 | 13 | LA 6759 | 2531 | DCOR, L.L.C. | PITSPT | 0 | S02 | 19960501 | 891012370
P00234 | A021 | 201006 | 29 | G | 4 | 2716 | 0 | 43112069000 | 11 | LA 6709 | 2531 | DCOR, L.L.C. | PITSPT | 0 | S02 | 19940901 | 891012370
P00346 | A010 | 201006 | 0 | U | 0 | 0 | 0 | 43112053600 | 14 | LA 6758 | 2531 | DCOR, L.L.C. | PITSPT | 0 | X01
P00234 | A001 | 201007 | 31 | G | 0 | 5079 | 940 | 43112048700 | 11 | LA 6709 | 2531 | DCOR, L.L.C. | PITSPT | 0 | S03 | 19891201 | 891012370
P00234 | A002 | 201007 | 31 | G | 3 | 15858 | 14 | 43112049901 | 11 | LA 6759 | 2531 | DCOR, L.L.C. | PITSPT | 0 | S01 | 20020331 | 891012370
P00234 | A003 | 201007 | 31 | G | 2 | 23753 | 4 | 43112050401 | 11 | LA 6709 | 2531 | DCOR, L.L.C. | PITSPT | 0 | S01 | 20020319 | 891012370
P00234 | A004L | 201007 | 0 | G | 0 | 0 | 0 | 43112051000 | 13 | LA 6759 | 2531 | DCOR, L.L.C. | PITSPT | 0 | D03 | 19831201 | 891012370
P00234 | A004U | 201007 | 0 | G | 0 | 0 | 0 | 43112051000 | 13 | LA 6759 | 2531 | DCOR, L.L.C. | PITSPT | 0 | D02 | 19831201 | 891012370
P00234 | A005 | 201007 | 0 | G | 0 | 0 | 0 | 43112051700 | 13 | LA 6709 | 2531 | DCOR, L.L.C. | PITSPT | 0 | S03 | 19890201 | 891012370
P00234 | A006 | 201007 | 0 | U | 0 | 0 | 0 | 43112052900 | 14 | LA 6759 | 2531 | DCOR, L.L.C. | PITSPT | 0 | X01
P00234 | A007 | 201007 | 0 | G | 0 | 0 | 0 | 43112056000 | 13 | LA 6759 | 2531 | DCOR, L.L.C. | PITSPT | 0 | S02 | 19881201 | 891012370
P00234 | A008L | 201007 | 0 | G | 0 | 0 | 0 | 43112054200 | 13 | LA 6759 | 2531 | DCOR, L.L.C. | PITSPT | 0 | D01 | 19840201 | 891012370
P00234 | A008U | 201007 | 0 | G | 0 | 0 | 0 | 43112054200 | 13 | LA 6759 | 2531 | DCOR, L.L.C. | PITSPT | 0 | D02 | 19840101 | 891012370
P00234 | A009 | 201007 | 0 | G | 0 | 0 | 0 | 43112055600 | 13 | LA 6759 | 2531 | DCOR, L.L.C. | PITSPT | 0 | S04 | 20000925 | 891012370
P00234 | A011 | 201007 | 0 | G | 0 | 0 | 0 | 43112061200 | 13 | LA 6759 | 2531 | DCOR, L.L.C. | PITSPT | 0 | S01 | 19860201 | 891012370
P00234 | A012 | 201007 | 31 | G | 0 | 5158 | 490 | 43112057301 | 11 | LA 6709 | 2531 | DCOR, L.L.C. | PITSPT | 0 | S03 | 20030227 | 891012370
P00234 | A015 | 201007 | 0 | G | 0 | 0 | 0 | 43112059600 | 13 | LA 6759 | 2531 | DCOR, L.L.C. | PITSPT | 0 | S02 | 19891101 | 891012370
P00234 | A016 | 201007 | 0 | G | 0 | 0 | 0 | 43112059500 | 13 | LA 6709 | 2531 | DCOR, L.L.C. | PITSPT | 0 | S03 | 19901001 | 891012370
P00234 | A017 | 201007 | 31 | U | 0 | 0 | 0 | 43112061800 | 22 | LA 6709 | 2531 | DCOR, L.L.C. | PITSPT | 8 | S02 | 19901001 | 891012370
P00234 | A018 | 201007 | 0 | G | 0 | 0 | 0 | 43112060801 | 13 | LA 6709 | 2531 | DCOR, L.L.C. | PITSPT | 0 | S02 | 19960401 | 891012370
P00234 | A019 | 201007 | 31 | G | 3 | 32546 | 32105 | 43112068600 | 11 | LA 6709 | 2531 | DCOR, L.L.C. | PITSPT | 0 | S01 | 19900601 | 891012370
P00234 | A020 | 201007 | 0 | G | 0 | 0 | 0 | 43112068800 | 13 | LA 6759 | 2531 | DCOR, L.L.C. | PITSPT | 0 | S02 | 19960501 | 891012370
P00234 | A021 | 201007 | 0 | G | 0 | 0 | 0 | 43112069000 | 13 | LA 6709 | 2531 | DCOR, L.L.C. | PITSPT | 0 | S02 | 19940901 | 891012370
P00346 | A010 | 201007 | 0 | U | 0 | 0 | 0 | 43112053600 | 14 | LA 6758 | 2531 | DCOR, L.L.C. | PITSPT | 0 | X01
P00234 | A001 | 201008 | 31 | G | 2 | 10240 | 0 | 43112048700 | 11 | LA 6709 | 2531 | DCOR, L.L.C. | PITSPT | 0 | S03 | 19891201 | 891012370
P00234 | A002 | 201008 | 31 | G | 3 | 14908 | 40 | 43112049901 | 11 | LA 6759 | 2531 | DCOR, L.L.C. | PITSPT | 0 | S01 | 20020331 | 891012370
P00234 | A003 | 201008 | 31 | G | 4 | 20010 | 0 | 43112050401 | 11 | LA 6709 | 2531 | DCOR, L.L.C. | PITSPT | 0 | S01 | 20020319 | 891012370
P00234 | A004L | 201008 | 0 | G | 0 | 0 | 0 | 43112051000 | 13 | LA 6759 | 2531 | DCOR, L.L.C. | PITSPT | 0 | D03 | 19831201 | 891012370
P00234 | A004U | 201008 | 0 | G | 0 | 0 | 0 | 43112051000 | 13 | LA 6759 | 2531 | DCOR, L.L.C. | PITSPT | 0 | D02 | 19831201 | 891012370
P00234 | A005 | 201008 | 0 | G | 0 | 0 | 0 | 43112051700 | 13 | LA 6709 | 2531 | DCOR, L.L.C. | PITSPT | 0 | S03 | 19890201 | 891012370
P00234 | A006 | 201008 | 0 | U | 0 | 0 | 0 | 43112052900 | 14 | LA 6759 | 2531 | DCOR, L.L.C. | PITSPT | 0 | X01
P00234 | A007 | 201008 | 0 | G | 0 | 0 | 0 | 43112056000 | 13 | LA 6759 | 2531 | DCOR, L.L.C. | PITSPT | 0 | S02 | 19881201 | 891012370
P00234 | A008L | 201008 | 0 | G | 0 | 0 | 0 | 43112054200 | 13 | LA 6759 | 2531 | DCOR, L.L.C. | PITSPT | 0 | D01 | 19840201 | 891012370
P00234 | A008U | 201008 | 0 | G | 0 | 0 | 0 | 43112054200 | 13 | LA 6759 | 2531 | DCOR, L.L.C. | PITSPT | 0 | D02 | 19840101 | 891012370
P00234 | A009 | 201008 | 0 | G | 0 | 0 | 0 | 43112055600 | 13 | LA 6759 | 2531 | DCOR, L.L.C. | PITSPT | 0 | S04 | 20000925 | 891012370
P00234 | A011 | 201008 | 0 | G | 0 | 0 | 0 | 43112061200 | 13 | LA 6759 | 2531 | DCOR, L.L.C. | PITSPT | 0 | S01 | 19860201 | 891012370
P00234 | A012 | 201008 | 31 | G | 1 | 3826 | 741 | 43112057301 | 11 | LA 6709 | 2531 | DCOR, L.L.C. | PITSPT | 0 | S03 | 20030227 | 891012370
P00234 | A015 | 201008 | 0 | G | 0 | 0 | 0 | 43112059600 | 13 | LA 6759 | 2531 | DCOR, L.L.C. | PITSPT | 0 | S02 | 19891101 | 891012370
P00234 | A016 | 201008 | 0 | G | 0 | 0 | 0 | 43112059500 | 13 | LA 6709 | 2531 | DCOR, L.L.C. | PITSPT | 0 | S03 | 19901001 | 891012370
P00234 | A017 | 201008 | 31 | U | 0 | 0 | 0 | 43112061800 | 22 | LA 6709 | 2531 | DCOR, L.L.C. | PITSPT | 17 | S02 | 19901001 | 891012370
P00234 | A018 | 201008 | 0 | G | 0 | 0 | 0 | 43112060801 | 13 | LA 6709 | 2531 | DCOR, L.L.C. | PITSPT | 0 | S02 | 19960401 | 891012370
P00234 | A019 | 201008 | 31 | G | 7 | 33278 | 33403 | 43112068600 | 11 | LA 6709 | 2531 | DCOR, L.L.C. | PITSPT | 0 | S01 | 19900601 | 891012370
P00234 | A020 | 201008 | 0 | G | 0 | 0 | 0 | 43112068800 | 13 | LA 6759 | 2531 | DCOR, L.L.C. | PITSPT | 0 | S02 | 19960501 | 891012370
P00234 | A021 | 201008 | 0 | G | 0 | 0 | 0 | 43112069000 | 13 | LA 6709 | 2531 | DCOR, L.L.C. | PITSPT | 0 | S02 | 19940901 | 891012370
P00346 | A010 | 201008 | 0 | U | 0 | 0 | 0 | 43112053600 | 14 | LA 6758 | 2531 | DCOR, L.L.C. | PITSPT | 0 | X01
P00234 | A001 | 201009 | 30 | G | 2 | 9135 | 824 | 43112048700 | 11 | LA 6709 | 2531 | DCOR, L.L.C. | PITSPT | 0 | S03 | 19891201 | 891012370
P00234 | A002 | 201009 | 30 | G | 5 | 17235 | 85 | 43112049901 | 11 | LA 6759 | 2531 | DCOR, L.L.C. | PITSPT | 0 | S01 | 20020331 | 891012370
P00234 | A003 | 201009 | 30 | G | 6 | 21646 | 22 | 43112050401 | 11 | LA 6709 | 2531 | DCOR, L.L.C. | PITSPT | 0 | S01 | 20020319 | 891012370
P00234 | A004L | 201009 | 0 | G | 0 | 0 | 0 | 43112051000 | 13 | LA 6759 | 2531 | DCOR, L.L.C. | PITSPT | 0 | D03 | 19831201 | 891012370
P00234 | A004U | 201009 | 0 | G | 0 | 0 | 0 | 43112051000 | 13 | LA 6759 | 2531 | DCOR, L.L.C. | PITSPT | 0 | D02 | 19831201 | 891012370
P00234 | A005 | 201009 | 0 | G | 0 | 0 | 0 | 43112051700 | 13 | LA 6709 | 2531 | DCOR, L.L.C. | PITSPT | 0 | S03 | 19890201 | 891012370
P00234 | A006 | 201009 | 0 | U | 0 | 0 | 0 | 43112052900 | 14 | LA 6759 | 2531 | DCOR, L.L.C. | PITSPT | 0 | X01
P00234 | A007 | 201009 | 0 | G | 0 | 0 | 0 | 43112056000 | 13 | LA 6759 | 2531 | DCOR, L.L.C. | PITSPT | 0 | S02 | 19881201 | 891012370
P00234 | A008L | 201009 | 0 | G | 0 | 0 | 0 | 43112054200 | 13 | LA 6759 | 2531 | DCOR, L.L.C. | PITSPT | 0 | D01 | 19840201 | 891012370
P00234 | A008U | 201009 | 0 | G | 0 | 0 | 0 | 43112054200 | 13 | LA 6759 | 2531 | DCOR, L.L.C. | PITSPT | 0 | D02 | 19840101 | 891012370
P00234 | A009 | 201009 | 0 | G | 0 | 0 | 0 | 43112055600 | 13 | LA 6759 | 2531 | DCOR, L.L.C. | PITSPT | 0 | S04 | 20000925 | 891012370
P00234 | A011 | 201009 | 0 | G | 0 | 0 | 0 | 43112061200 | 13 | LA 6759 | 2531 | DCOR, L.L.C. | PITSPT | 0 | S01 | 19860201 | 891012370
P00234 | A012 | 201009 | 30 | G | 1 | 2333 | 554 | 43112057301 | 11 | LA 6709 | 2531 | DCOR, L.L.C. | PITSPT | 0 | S03 | 20030227 | 891012370
P00234 | A015 | 201009 | 0 | G | 0 | 0 | 0 | 43112059600 | 13 | LA 6759 | 2531 | DCOR, L.L.C. | PITSPT | 0 | S02 | 19891101 | 891012370
P00234 | A016 | 201009 | 0 | G | 0 | 0 | 0 | 43112059500 | 13 | LA 6709 | 2531 | DCOR, L.L.C. | PITSPT | 0 | S03 | 19901001 | 891012370
P00234 | A017 | 201009 | 30 | U | 0 | 0 | 0 | 43112061800 | 22 | LA 6709 | 2531 | DCOR, L.L.C. | PITSPT | 23 | S02 | 19901001 | 891012370
P00234 | A018 | 201009 | 0 | G | 0 | 0 | 0 | 43112060801 | 13 | LA 6709 | 2531 | DCOR, L.L.C. | PITSPT | 0 | S02 | 19960401 | 891012370
P00234 | A019 | 201009 | 30 | G | 9 | 32260 | 31266 | 43112068600 | 11 | LA 6709 | 2531 | DCOR, L.L.C. | PITSPT | 0 | S01 | 19900601 | 891012370
P00234 | A020 | 201009 | 0 | G | 0 | 0 | 0 | 43112068800 | 13 | LA 6759 | 2531 | DCOR, L.L.C. | PITSPT | 0 | S02 | 19960501 | 891012370
P00234 | A021 | 201009 | 0 | G | 0 | 0 | 0 | 43112069000 | 13 | LA 6709 | 2531 | DCOR, L.L.C. | PITSPT | 0 | S02 | 19940901 | 891012370
P00346 | A010 | 201009 | 0 | U | 0 | 0 | 0 | 43112053600 | 14 | LA 6758 | 2531 | DCOR, L.L.C. | PITSPT | 0 | X01
P00234 | A001 | 201010 | 31 | G | 5 | 7668 | 928 | 43112048700 | 11 | LA 6709 | 2531 | DCOR, L.L.C. | PITSPT | 0 | S03 | 19891201 | 891012370
P00234 | A002 | 201010 | 30 | G | 9 | 13600 | 73 | 43112049901 | 11 | LA 6759 | 2531 | DCOR, L.L.C. | PITSPT | 0 | S01 | 20020331 | 891012370
P00234 | A003 | 201010 | 30 | G | 13 | 18155 | 0 | 43112050401 | 11 | LA 6709 | 2531 | DCOR, L.L.C. | PITSPT | 0 | S01 | 20020319 | 891012370
P00234 | A004L | 201010 | 0 | G | 0 | 0 | 0 | 43112051000 | 13 | LA 6759 | 2531 | DCOR, L.L.C. | PITSPT | 0 | D03 | 19831201 | 891012370
P00234 | A004U | 201010 | 0 | G | 0 | 0 | 0 | 43112051000 | 13 | LA 6759 | 2531 | DCOR, L.L.C. | PITSPT | 0 | D02 | 19831201 | 891012370
P00234 | A005 | 201010 | 0 | G | 0 | 0 | 0 | 43112051700 | 13 | LA 6709 | 2531 | DCOR, L.L.C. | PITSPT | 0 | S03 | 19890201 | 891012370
P00234 | A006 | 201010 | 0 | U | 0 | 0 | 0 | 43112052900 | 14 | LA 6759 | 2531 | DCOR, L.L.C. | PITSPT | 0 | X01
P00234 | A007 | 201010 | 0 | G | 0 | 0 | 0 | 43112056000 | 13 | LA 6759 | 2531 | DCOR, L.L.C. | PITSPT | 0 | S02 | 19881201 | 891012370
P00234 | A008L | 201010 | 0 | G | 0 | 0 | 0 | 43112054200 | 13 | LA 6759 | 2531 | DCOR, L.L.C. | PITSPT | 0 | D01 | 19840201 | 891012370
P00234 | A008U | 201010 | 0 | G | 0 | 0 | 0 | 43112054200 | 13 | LA 6759 | 2531 | DCOR, L.L.C. | PITSPT | 0 | D02 | 19840101 | 891012370
P00234 | A009 | 201010 | 0 | G | 0 | 0 | 0 | 43112055600 | 13 | LA 6759 | 2531 | DCOR, L.L.C. | PITSPT | 0 | S04 | 20000925 | 891012370
P00234 | A011 | 201010 | 0 | G | 0 | 0 | 0 | 43112061200 | 13 | LA 6759 | 2531 | DCOR, L.L.C. | PITSPT | 0 | S01 | 19860201 | 891012370
P00234 | A012 | 201010 | 30 | G | 3 | 4278 | 838 | 43112057301 | 11 | LA 6709 | 2531 | DCOR, L.L.C. | PITSPT | 0 | S03 | 20030227 | 891012370
P00234 | A015 | 201010 | 0 | G | 0 | 0 | 0 | 43112059600 | 13 | LA 6759 | 2531 | DCOR, L.L.C. | PITSPT | 0 | S02 | 19891101 | 891012370
P00234 | A016 | 201010 | 0 | G | 0 | 0 | 0 | 43112059500 | 13 | LA 6709 | 2531 | DCOR, L.L.C. | PITSPT | 0 | S03 | 19901001 | 891012370
P00234 | A017 | 201010 | 31 | U | 0 | 0 | 0 | 43112061800 | 22 | LA 6709 | 2531 | DCOR, L.L.C. | PITSPT | 50 | S02 | 19901001 | 891012370
P00234 | A018 | 201010 | 0 | G | 0 | 0 | 0 | 43112060801 | 13 | LA 6709 | 2531 | DCOR, L.L.C. | PITSPT | 0 | S02 | 19960401 | 891012370
P00234 | A019 | 201010 | 30 | G | 20 | 32279 | 31906 | 43112068600 | 11 | LA 6709 | 2531 | DCOR, L.L.C. | PITSPT | 0 | S01 | 19900601 | 891012370
P00234 | A020 | 201010 | 0 | G | 0 | 0 | 0 | 43112068800 | 13 | LA 6759 | 2531 | DCOR, L.L.C. | PITSPT | 0 | S02 | 19960501 | 891012370
P00234 | A021 | 201010 | 0 | G | 0 | 0 | 0 | 43112069000 | 13 | LA 6709 | 2531 | DCOR, L.L.C. | PITSPT | 0 | S02 | 19940901 | 891012370
P00346 | A010 | 201010 | 0 | U | 0 | 0 | 0 | 43112053600 | 14 | LA 6758 | 2531 | DCOR, L.L.C. | PITSPT | 0 | X01
P00234 | A001 | 201011 | 30 | G | 12 | 10822 | 979 | 43112048700 | 11 | LA 6709 | 2531 | DCOR, L.L.C. | PITSPT | 0 | S03 | 19891201 | 891012370
P00234 | A002 | 201011 | 30 | G | 11 | 8859 | 143 | 43112049901 | 11 | LA 6759 | 2531 | DCOR, L.L.C. | PITSPT | 0 | S01 | 20020331 | 891012370
P00234 | A003 | 201011 | 30 | G | 15 | 14855 | 6 | 43112050401 | 11 | LA 6709 | 2531 | DCOR, L.L.C. | PITSPT | 0 | S01 | 20020319 | 891012370
P00234 | A004L | 201011 | 0 | G | 0 | 0 | 0 | 43112051000 | 13 | LA 6759 | 2531 | DCOR, L.L.C. | PITSPT | 0 | D03 | 19831201 | 891012370
P00234 | A004U | 201011 | 0 | G | 0 | 0 | 0 | 43112051000 | 13 | LA 6759 | 2531 | DCOR, L.L.C. | PITSPT | 0 | D02 | 19831201 | 891012370
P00234 | A005 | 201011 | 0 | G | 0 | 0 | 0 | 43112051700 | 13 | LA 6709 | 2531 | DCOR, L.L.C. | PITSPT | 0 | S03 | 19890201 | 891012370
P00234 | A006 | 201011 | 0 | U | 0 | 0 | 0 | 43112052900 | 14 | LA 6759 | 2531 | DCOR, L.L.C. | PITSPT | 0 | X01
P00234 | A007 | 201011 | 0 | G | 0 | 0 | 0 | 43112056000 | 13 | LA 6759 | 2531 | DCOR, L.L.C. | PITSPT | 0 | S02 | 19881201 | 891012370
P00234 | A008L | 201011 | 0 | G | 0 | 0 | 0 | 43112054200 | 13 | LA 6759 | 2531 | DCOR, L.L.C. | PITSPT | 0 | D01 | 19840201 | 891012370
P00234 | A008U | 201011 | 0 | G | 0 | 0 | 0 | 43112054200 | 13 | LA 6759 | 2531 | DCOR, L.L.C. | PITSPT | 0 | D02 | 19840101 | 891012370
P00234 | A009 | 201011 | 0 | G | 0 | 0 | 0 | 43112055600 | 13 | LA 6759 | 2531 | DCOR, L.L.C. | PITSPT | 0 | S04 | 20000925 | 891012370
P00234 | A011 | 201011 | 0 | G | 0 | 0 | 0 | 43112061200 | 13 | LA 6759 | 2531 | DCOR, L.L.C. | PITSPT | 0 | S01 | 19860201 | 891012370
P00234 | A012 | 201011 | 30 | G | 4 | 2798 | 1543 | 43112057301 | 11 | LA 6709 | 2531 | DCOR, L.L.C. | PITSPT | 0 | S03 | 20030227 | 891012370
P00234 | A015 | 201011 | 0 | G | 0 | 0 | 0 | 43112059600 | 13 | LA 6759 | 2531 | DCOR, L.L.C. | PITSPT | 0 | S02 | 19891101 | 891012370
P00234 | A016 | 201011 | 0 | G | 0 | 0 | 0 | 43112059500 | 13 | LA 6709 | 2531 | DCOR, L.L.C. | PITSPT | 0 | S03 | 19901001 | 891012370
P00234 | A017 | 201011 | 30 | U | 0 | 0 | 0 | 43112061800 | 22 | LA 6709 | 2531 | DCOR, L.L.C. | PITSPT | 69 | S02 | 19901001 | 891012370
P00234 | A018 | 201011 | 0 | G | 0 | 0 | 0 | 43112060801 | 13 | LA 6709 | 2531 | DCOR, L.L.C. | PITSPT | 0 | S02 | 19960401 | 891012370
P00234 | A019 | 201011 | 30 | G | 27 | 25824 | 30922 | 43112068600 | 11 | LA 6709 | 2531 | DCOR, L.L.C. | PITSPT | 0 | S01 | 19900601 | 891012370
P00234 | A020 | 201011 | 0 | G | 0 | 0 | 0 | 43112068800 | 13 | LA 6759 | 2531 | DCOR, L.L.C. | PITSPT | 0 | S02 | 19960501 | 891012370
P00234 | A021 | 201011 | 0 | G | 0 | 0 | 0 | 43112069000 | 13 | LA 6709 | 2531 | DCOR, L.L.C. | PITSPT | 0 | S02 | 19940901 | 891012370
P00346 | A010 | 201011 | 0 | U | 0 | 0 | 0 | 43112053600 | 14 | LA 6758 | 2531 | DCOR, L.L.C. | PITSPT | 0 | X01
P00234 | A001 | 201012 | 31 | G | 4 | 7857 | 936 | 43112048700 | 11 | LA 6709 | 2531 | DCOR, L.L.C. | PITSPT | 0 | S03 | 19891201 | 891012370
P00234 | A002 | 201012 | 31 | G | 7 | 13999 | 88 | 43112049901 | 11 | LA 6759 | 2531 | DCOR, L.L.C. | PITSPT | 0 | S01 | 20020331 | 891012370
P00234 | A003 | 201012 | 31 | G | 9 | 19207 | 1 | 43112050401 | 11 | LA 6709 | 2531 | DCOR, L.L.C. | PITSPT | 0 | S01 | 20020319 | 891012370
P00234 | A004L | 201012 | 0 | G | 0 | 0 | 0 | 43112051000 | 13 | LA 6759 | 2531 | DCOR, L.L.C. | PITSPT | 0 | D03 | 19831201 | 891012370
P00234 | A004U | 201012 | 0 | G | 0 | 0 | 0 | 43112051000 | 13 | LA 6759 | 2531 | DCOR, L.L.C. | PITSPT | 0 | D02 | 19831201 | 891012370
P00234 | A005 | 201012 | 0 | G | 0 | 0 | 0 | 43112051700 | 13 | LA 6709 | 2531 | DCOR, L.L.C. | PITSPT | 0 | S03 | 19890201 | 891012370
P00234 | A006 | 201012 | 0 | U | 0 | 0 | 0 | 43112052900 | 14 | LA 6759 | 2531 | DCOR, L.L.C. | PITSPT | 0 | X01
P00234 | A007 | 201012 | 0 | G | 0 | 0 | 0 | 43112056000 | 13 | LA 6759 | 2531 | DCOR, L.L.C. | PITSPT | 0 | S02 | 19881201 | 891012370
P00234 | A008L | 201012 | 0 | G | 0 | 0 | 0 | 43112054200 | 13 | LA 6759 | 2531 | DCOR, L.L.C. | PITSPT | 0 | D01 | 19840201 | 891012370
P00234 | A008U | 201012 | 0 | G | 0 | 0 | 0 | 43112054200 | 13 | LA 6759 | 2531 | DCOR, L.L.C. | PITSPT | 0 | D02 | 19840101 | 891012370
P00234 | A009 | 201012 | 0 | G | 0 | 0 | 0 | 43112055600 | 13 | LA 6759 | 2531 | DCOR, L.L.C. | PITSPT | 0 | S04 | 20000925 | 891012370
P00234 | A011 | 201012 | 0 | G | 0 | 0 | 0 | 43112061200 | 13 | LA 6759 | 2531 | DCOR, L.L.C. | PITSPT | 0 | S01 | 19860201 | 891012370
P00234 | A012 | 201012 | 31 | G | 2 | 3251 | 766 | 43112057301 | 11 | LA 6709 | 2531 | DCOR, L.L.C. | PITSPT | 0 | S03 | 20030227 | 891012370
P00234 | A015 | 201012 | 0 | G | 0 | 0 | 0 | 43112059600 | 13 | LA 6759 | 2531 | DCOR, L.L.C. | PITSPT | 0 | S02 | 19891101 | 891012370
P00234 | A016 | 201012 | 0 | G | 0 | 0 | 0 | 43112059500 | 13 | LA 6709 | 2531 | DCOR, L.L.C. | PITSPT | 0 | S03 | 19901001 | 891012370
P00234 | A017 | 201012 | 31 | U | 0 | 0 | 0 | 43112061800 | 22 | LA 6709 | 2531 | DCOR, L.L.C. | PITSPT | 35 | S02 | 19901001 | 891012370
P00234 | A018 | 201012 | 0 | G | 0 | 0 | 0 | 43112060801 | 13 | LA 6709 | 2531 | DCOR, L.L.C. | PITSPT | 0 | S02 | 19960401 | 891012370
P00234 | A019 | 201012 | 31 | G | 13 | 33022 | 32585 | 43112068600 | 11 | LA 6709 | 2531 | DCOR, L.L.C. | PITSPT | 0 | S01 | 19900601 | 891012370
P00234 | A020 | 201012 | 0 | G | 0 | 0 | 0 | 43112068800 | 13 | LA 6759 | 2531 | DCOR, L.L.C. | PITSPT | 0 | S02 | 19960501 | 891012370
P00234 | A021 | 201012 | 0 | G | 0 | 0 | 0 | 43112069000 | 13 | LA 6709 | 2531 | DCOR, L.L.C. | PITSPT | 0 | S02 | 19940901 | 891012370
P00346 | A010 | 201012 | 0 | U | 0 | 0 | 0 | 43112053600 | 14 | LA 6758 | 2531 | DCOR, L.L.C. | PITSPT | 0 | X01
P00315 | A013 | 201001 | 31 | O | 13171 | 24937 | 373791 | 43112064600 | 8 | SM 6575 | 2702 | PLAINS EXPLORATION & PRODUCTION COMPANY (PXP) | PTARGL | 0 | S01 | 19930501 | 756497001
P00316 | B009 | 201001 | 27 | O | 8851 | 15484 | 242361 | 43112065501 | 8 | SM 6575 | 2702 | PLAINS EXPLORATION & PRODUCTION COMPANY (PXP) | PTARGL | 0 | S01 | 19980912 | 756497001
P00316 | B017 | 201001 | 29 | O | 6868 | 9065 | 283744 | 43112066001 | 8 | SM 6576 | 2702 | PLAINS EXPLORATION & PRODUCTION COMPANY (PXP) | PTARGL | 0 | S01 | 19970917 | 756497001
P00315 | A013 | 201002 | 28 | O | 14354 | 14305 | 311442 | 43112064600 | 8 | SM 6575 | 2702 | PLAINS EXPLORATION & PRODUCTION COMPANY (PXP) | PTARGL | 0 | S01 | 19930501 | 756497001
P00316 | B009 | 201002 | 26 | O | 2128 | 12263 | 68557 | 43112065501 | 8 | SM 6575 | 2702 | PLAINS EXPLORATION & PRODUCTION COMPANY (PXP) | PTARGL | 0 | S01 | 19980912 | 756497001
P00316 | B017 | 201002 | 28 | O | 5955 | 8825 | 236881 | 43112066001 | 8 | SM 6576 | 2702 | PLAINS EXPLORATION & PRODUCTION COMPANY (PXP) | PTARGL | 0 | S01 | 19970917 | 756497001
P00315 | A013 | 201003 | 31 | O | 17426 | 13273 | 338916 | 43112064600 | 8 | SM 6575 | 2702 | PLAINS EXPLORATION & PRODUCTION COMPANY (PXP) | PTARGL | 0 | S01 | 19930501 | 756497001
P00316 | B009 | 201003 | 24 | O | 4656 | 11450 | 136732 | 43112065501 | 8 | SM 6575 | 2702 | PLAINS EXPLORATION & PRODUCTION COMPANY (PXP) | PTARGL | 0 | S01 | 19980912 | 756497001
P00316 | B017 | 201003 | 31 | O | 5231 | 13852 | 208214 | 43112066001 | 8 | SM 6576 | 2702 | PLAINS EXPLORATION & PRODUCTION COMPANY (PXP) | PTARGL | 0 | S01 | 19970917 | 756497001
P00315 | A013 | 201004 | 30 | O | 19118 | 26677 | 322262 | 43112064600 | 8 | SM 6575 | 2702 | PLAINS EXPLORATION & PRODUCTION COMPANY (PXP) | PTARGL | 0 | S01 | 19930501 | 756497001
P00316 | B009 | 201004 | 29 | O | 11622 | 11003 | 278673 | 43112065501 | 8 | SM 6575 | 2702 | PLAINS EXPLORATION & PRODUCTION COMPANY (PXP) | PTARGL | 0 | S01 | 19980912 | 756497001
P00316 | B017 | 201004 | 27 | O | 5441 | 9551 | 215598 | 43112066001 | 8 | SM 6576 | 2702 | PLAINS EXPLORATION & PRODUCTION COMPANY (PXP) | PTARGL | 0 | S01 | 19970917 | 756497001
P00315 | A013 | 201005 | 31 | O | 14886 | 21767 | 303684 | 43112064600 | 8 | SM 6575 | 2702 | PLAINS EXPLORATION & PRODUCTION COMPANY (PXP) | PTARGL | 0 | S01 | 19930501 | 756497001
P00316 | B009 | 201005 | 31 | O | 9583 | 14923 | 300058 | 43112065501 | 8 | SM 6575 | 2702 | PLAINS EXPLORATION & PRODUCTION COMPANY (PXP) | PTARGL | 0 | S01 | 19980912 | 756497001
P00316 | B017 | 201005 | 28 | O | 7201 | 8703 | 249990 | 43112066001 | 8 | SM 6576 | 2702 | PLAINS EXPLORATION & PRODUCTION COMPANY (PXP) | PTARGL | 0 | S01 | 19970917 | 756497001
P00315 | A013 | 201006 | 30 | O | 16506 | 23095 | 315136 | 43112064600 | 8 | SM 6575 | 2702 | PLAINS EXPLORATION & PRODUCTION COMPANY (PXP) | PTARGL | 0 | S01 | 19930501 | 756497001
P00316 | B009 | 201006 | 30 | O | 8612 | 15677 | 293292 | 43112065501 | 8 | SM 6575 | 2702 | PLAINS EXPLORATION & PRODUCTION COMPANY (PXP) | PTARGL | 0 | S01 | 19980912 | 756497001
P00316 | B017 | 201006 | 30 | O | 8702 | 12631 | 296370 | 43112066001 | 8 | SM 6576 | 2702 | PLAINS EXPLORATION & PRODUCTION COMPANY (PXP) | PTARGL | 0 | S01 | 19970917 | 756497001
P00315 | A013 | 201007 | 31 | O | 11638 | 30051 | 271979 | 43112064600 | 8 | SM 6575 | 2702 | PLAINS EXPLORATION & PRODUCTION COMPANY (PXP) | PTARGL | 0 | S01 | 19930501 | 756497001
P00316 | B009 | 201007 | 31 | O | 9754 | 13878 | 265541 | 43112065501 | 8 | SM 6575 | 2702 | PLAINS EXPLORATION & PRODUCTION COMPANY (PXP) | PTARGL | 0 | S01 | 19980912 | 756497001
P00316 | B017 | 201007 | 31 | O | 8614 | 10912 | 270672 | 43112066001 | 8 | SM 6576 | 2702 | PLAINS EXPLORATION & PRODUCTION COMPANY (PXP) | PTARGL | 0 | S01 | 19970917 | 756497001
P00315 | A013 | 201008 | 31 | O | 5876 | 11173 | 188215 | 43112064600 | 8 | SM 6575 | 2702 | PLAINS EXPLORATION & PRODUCTION COMPANY (PXP) | PTARGL | 0 | S01 | 19930501 | 756497001
P00316 | B009 | 201008 | 31 | O | 12536 | 22900 | 304694 | 43112065501 | 8 | SM 6575 | 2702 | PLAINS EXPLORATION & PRODUCTION COMPANY (PXP) | PTARGL | 0 | S01 | 19980912 | 756497001
P00316 | B017 | 201008 | 31 | O | 8767 | 19374 | 310900 | 43112066001 | 8 | SM 6576 | 2702 | PLAINS EXPLORATION & PRODUCTION COMPANY (PXP) | PTARGL | 0 | S01 | 19970917 | 756497001
P00315 | A013 | 201009 | 30 | O | 18609 | 20052 | 382599 | 43112064600 | 8 | SM 6575 | 2702 | PLAINS EXPLORATION & PRODUCTION COMPANY (PXP) | PTARGL | 0 | S01 | 19930501 | 756497001
P00316 | B009 | 201009 | 30 | O | 9746 | 18131 | 401683 | 43112065501 | 8 | SM 6575 | 2702 | PLAINS EXPLORATION & PRODUCTION COMPANY (PXP) | PTARGL | 0 | S01 | 19980912 | 756497001
P00316 | B017 | 201009 | 30 | O | 8949 | 23535 | 407180 | 43112066001 | 8 | SM 6576 | 2702 | PLAINS EXPLORATION & PRODUCTION COMPANY (PXP) | PTARGL | 0 | S01 | 19970917 | 756497001
P00315 | A013 | 201010 | 27 | O | 12032 | 17118 | 321417 | 43112064600 | 8 | SM 6575 | 2702 | PLAINS EXPLORATION & PRODUCTION COMPANY (PXP) | PTARGL | 0 | S01 | 19930501 | 756497001
P00316 | B009 | 201010 | 31 | O | 8553 | 19775 | 486352 | 43112065501 | 8 | SM 6575 | 2702 | PLAINS EXPLORATION & PRODUCTION COMPANY (PXP) | PTARGL | 0 | S01 | 19980912 | 756497001
P00316 | B017 | 201010 | 31 | O | 8767 | 26124 | 498186 | 43112066001 | 8 | SM 6576 | 2702 | PLAINS EXPLORATION & PRODUCTION COMPANY (PXP) | PTARGL | 0 | S01 | 19970917 | 756497001
P00315 | A013 | 201011 | 30 | O | 12014 | 20691 | 297666 | 43112064600 | 8 | SM 6575 | 2702 | PLAINS EXPLORATION & PRODUCTION COMPANY (PXP) | PTARGL | 0 | S01 | 19930501 | 756497001
P00316 | B009 | 201011 | 30 | O | 7687 | 23760 | 457836 | 43112065501 | 8 | SM 6575 | 2702 | PLAINS EXPLORATION & PRODUCTION COMPANY (PXP) | PTARGL | 0 | S01 | 19980912 | 756497001
P00316 | B017 | 201011 | 30 | O | 7777 | 15425 | 463449 | 43112066001 | 8 | SM 6576 | 2702 | PLAINS EXPLORATION & PRODUCTION COMPANY (PXP) | PTARGL | 0 | S01 | 19970917 | 756497001
P00315 | A013 | 201012 | 31 | O | 13696 | 24318 | 361510 | 43112064600 | 8 | SM 6575 | 2702 | PLAINS EXPLORATION & PRODUCTION COMPANY (PXP) | PTARGL | 0 | S01 | 19930501 | 756497001
P00316 | B009 | 201012 | 31 | O | 8436 | 26167 | 477966 | 43112065501 | 8 | SM 6575 | 2702 | PLAINS EXPLORATION & PRODUCTION COMPANY (PXP) | PTARGL | 0 | S01 | 19980912 | 756497001
P00316 | B017 | 201012 | 31 | O | 8440 | 13598 | 478742 | 43112066001 | 8 | SM 6576 | 2702 | PLAINS EXPLORATION & PRODUCTION COMPANY (PXP) | PTARGL | 0 | S01 | 19970917 | 756497001
P00315 | A002 | 201001 | 31 | O | 4236 | 7695 | 43662 | 43112062201 | 9 | SM 6575 | 2702 | PLAINS EXPLORATION & PRODUCTION COMPANY (PXP) | PTARGL | 0 | S01 | 20011213 | 756497001
P00315 | A003 | 201001 | 31 | O | 8263 | 42100 | 150813 | 43112062401 | 9 | SM 6575 | 2702 | PLAINS EXPLORATION & PRODUCTION COMPANY (PXP) | PTARGL | 0 | S01 | 20020820 | 756497001
P00315 | A004 | 201001 | 31 | O | 16094 | 29556 | 148237 | 43112062600 | 9 | SM 6525 | 2702 | PLAINS EXPLORATION & PRODUCTION COMPANY (PXP) | PTARGL | 0 | S01 | 19910601 | 756497001
P00315 | A006 | 201001 | 31 | O | 9661 | 8497 | 39142 | 43112062901 | 9 | SM 6575 | 2702 | PLAINS EXPLORATION & PRODUCTION COMPANY (PXP) | PTARGL | 0 | S01 | 19990108 | 756497001
P00315 | A007 | 201001 | 31 | O | 5316 | 22590 | 79780 | 43112063000 | 9 | SM 6575 | 2702 | PLAINS EXPLORATION & PRODUCTION COMPANY (PXP) | PTARGL | 0 | S01 | 19910701 | 756497001
P00315 | A009 | 201001 | 31 | O | 3530 | 53244 | 10325 | 43112063801 | 9 | SM 6575 | 2702 | PLAINS EXPLORATION & PRODUCTION COMPANY (PXP) | PTARGL | 0 | S01 | 20000301 | 756497001
P00315 | A012 | 201001 | 29 | O | 338 | 30220 | 5246 | 43112064400 | 9 | SM 6525 | 2702 | PLAINS EXPLORATION & PRODUCTION COMPANY (PXP) | PTARGL | 2487 | S01 | 19940301 | 756497001
P00315 | A014 | 201001 | 31 | O | 2010 | 62886 | 8913 | 43112064801 | 9 | SM 6575 | 2702 | PLAINS EXPLORATION & PRODUCTION COMPANY (PXP) | PTARGL | 0 | S01 | 19981216 | 756497001
P00315 | A016 | 201001 | 31 | O | 2554 | 6412 | 106371 | 43112065001 | 9 | SM 6575 | 2702 | PLAINS EXPLORATION & PRODUCTION COMPANY (PXP) | PTARGL | 0 | S01 | 19980223 | 756497001
P00315 | A017 | 201001 | 31 | O | 7884 | 187705 | 257677 | 43112065200 | 9 | SM 6575 | 2702 | PLAINS EXPLORATION & PRODUCTION COMPANY (PXP) | PTARGL | 0 | S01 | 19940601 | 756497001
P00316 | B001 | 201001 | 30 | O | 12205 | 14782 | 93996 | 43112062502 | 9 | SM 6576 | 2702 | PLAINS EXPLORATION & PRODUCTION COMPANY (PXP) | PTARGL | 0 | S01 | 20010123 | 756497001
P00316 | B002 | 201001 | 29 | O | 2744 | 5538 | 81481 | 43112062701 | 9 | SM 6576 | 2702 | PLAINS EXPLORATION & PRODUCTION COMPANY (PXP) | PTARGL | 0 | S01 | 19981031 | 756497001
P00316 | B003 | 201001 | 30 | O | 5930 | 20152 | 35467 | 43112063101 | 9 | SM 6575 | 2702 | PLAINS EXPLORATION & PRODUCTION COMPANY (PXP) | PTARGL | 0 | S01 | 20000827 | 756497001
P00316 | B014 | 201001 | 29 | O | 8188 | 13122 | 16514 | 43112063301 | 9 | SM 6576 | 2702 | PLAINS EXPLORATION & PRODUCTION COMPANY (PXP) | PTARGL | 0 | S01 | 19951201 | 756497001
P00316 | B015 | 201001 | 24 | O | 6708 | 10312 | 36800 | 43112063701 | 9 | SM 6575 | 2702 | PLAINS EXPLORATION & PRODUCTION COMPANY (PXP) | PTARGL | 0 | S01 | 19960201 | 756497001
P00316 | B016 | 201001 | 29 | O | 6022 | 33485 | 67719 | 43112064301 | 9 | SM 6575 | 2702 | PLAINS EXPLORATION & PRODUCTION COMPANY (PXP) | PTARGL | 0 | S01 | 19970201 | 756497001
P00316 | B018 | 201001 | 30 | O | 3494 | 13546 | 86879 | 43112066201 | 9 | SM 6575 | 2702 | PLAINS EXPLORATION & PRODUCTION COMPANY (PXP) | PTARGL | 0 | S01 | 19971112 | 756497001
P00450 | C002 | 201001 | 31 | O | 5773 | 13763 | 63774 | 560452006301 | 9 | SM 6524 | 2702 | PLAINS EXPLORATION & PRODUCTION COMPANY (PXP) | PTARGL | 0 | S01 | 20000611 | 756497001
P00450 | C003 | 201001 | 31 | O | 4209 | 5944 | 29602 | 560452006402 | 9 | SM 6524 | 2702 | PLAINS EXPLORATION & PRODUCTION COMPANY (PXP) | PTARGL | 0 | S01 | 20030411 | 756497001
P00450 | C004 | 201001 | 31 | O | 7171 | 4749 | 6345 | 560452006500 | 9 | SM 6524 | 2702 | PLAINS EXPLORATION & PRODUCTION COMPANY (PXP) | PTARGL | 0 | S01 | 19910501 | 756497001
P00450 | C005 | 201001 | 31 | O | 15347 | 19959 | 137375 | 560452006600 | 9 | SM 6524 | 2702 | PLAINS EXPLORATION & PRODUCTION COMPANY (PXP) | PTARGL | 0 | S01 | 19910601 | 756497001
P00450 | C010 | 201001 | 9 | O | 423 | 605 | 159 | 560452008003 | 9 | SM 6524 | 2702 | PLAINS EXPLORATION & PRODUCTION COMPANY (PXP) | PTARGL | 0 | S01 | 20030726 | 756497001
P00450 | C011 | 201001 | 30 | O | 6445 | 48142 | 14471 | 560452006701 | 9 | SM 6524 | 2702 | PLAINS EXPLORATION & PRODUCTION COMPANY (PXP) | PTARGL | 0 | S01 | 19940501 | 756497001
P00315 | A002 | 201002 | 28 | O | 3127 | 6342 | 38334 | 43112062201 | 9 | SM 6575 | 2702 | PLAINS EXPLORATION & PRODUCTION COMPANY (PXP) | PTARGL | 0 | S01 | 20011213 | 756497001
P00315 | A003 | 201002 | 28 | O | 8413 | 36210 | 133342 | 43112062401 | 9 | SM 6575 | 2702 | PLAINS EXPLORATION & PRODUCTION COMPANY (PXP) | PTARGL | 0 | S01 | 20020820 | 756497001
P00315 | A004 | 201002 | 28 | O | 13510 | 27322 | 130797 | 43112062600 | 9 | SM 6525 | 2702 | PLAINS EXPLORATION & PRODUCTION COMPANY (PXP) | PTARGL | 0 | S01 | 19910601 | 756497001
P00315 | A006 | 201002 | 28 | O | 7795 | 5570 | 35123 | 43112062901 | 9 | SM 6575 | 2702 | PLAINS EXPLORATION & PRODUCTION COMPANY (PXP) | PTARGL | 0 | S01 | 19990108 | 756497001
P00315 | A007 | 201002 | 28 | O | 5002 | 20400 | 70804 | 43112063000 | 9 | SM 6575 | 2702 | PLAINS EXPLORATION & PRODUCTION COMPANY (PXP) | PTARGL | 0 | S01 | 19910701 | 756497001
P00315 | A009 | 201002 | 28 | O | 2363 | 49318 | 9951 | 43112063801 | 9 | SM 6575 | 2702 | PLAINS EXPLORATION & PRODUCTION COMPANY (PXP) | PTARGL | 0 | S01 | 20000301 | 756497001
P00315 | A012 | 201002 | 28 | O | 455 | 31504 | 5106 | 43112064400 | 9 | SM 6525 | 2702 | PLAINS EXPLORATION & PRODUCTION COMPANY (PXP) | PTARGL | 0 | S01 | 19940301 | 756497001
P00315 | A014 | 201002 | 28 | O | 1170 | 55687 | 5811 | 43112064801 | 9 | SM 6575 | 2702 | PLAINS EXPLORATION & PRODUCTION COMPANY (PXP) | PTARGL | 0 | S01 | 19981216 | 756497001
P00315 | A016 | 201002 | 28 | O | 2285 | 6271 | 91008 | 43112065001 | 9 | SM 6575 | 2702 | PLAINS EXPLORATION & PRODUCTION COMPANY (PXP) | PTARGL | 0 | S01 | 19980223 | 756497001
P00315 | A017 | 201002 | 28 | O | 8555 | 169402 | 226519 | 43112065200 | 9 | SM 6575 | 2702 | PLAINS EXPLORATION & PRODUCTION COMPANY (PXP) | PTARGL | 0 | S01 | 19940601 | 756497001
P00316 | B001 | 201002 | 28 | O | 10364 | 11942 | 81227 | 43112062502 | 9 | SM 6576 | 2702 | PLAINS EXPLORATION & PRODUCTION COMPANY (PXP) | PTARGL | 0 | S01 | 20010123 | 756497001
P00316 | B002 | 201002 | 28 | O | 2461 | 3357 | 75268 | 43112062701 | 9 | SM 6576 | 2702 | PLAINS EXPLORATION & PRODUCTION COMPANY (PXP) | PTARGL | 0 | S01 | 19981031 | 756497001
P00316 | B003 | 201002 | 28 | O | 5060 | 13215 | 32389 | 43112063101 | 9 | SM 6575 | 2702 | PLAINS EXPLORATION & PRODUCTION COMPANY (PXP) | PTARGL | 0 | S01 | 20000827 | 756497001
P00316 | B014 | 201002 | 28 | O | 8076 | 9698 | 15721 | 43112063301 | 9 | SM 6576 | 2702 | PLAINS EXPLORATION & PRODUCTION COMPANY (PXP) | PTARGL | 0 | S01 | 19951201 | 756497001
P00316 | B015 | 201002 | 28 | O | 7794 | 7906 | 41908 | 43112063701 | 9 | SM 6575 | 2702 | PLAINS EXPLORATION & PRODUCTION COMPANY (PXP) | PTARGL | 0 | S01 | 19960201 | 756497001
P00316 | B016 | 201002 | 28 | O | 4349 | 21124 | 49192 | 43112064301 | 9 | SM 6575 | 2702 | PLAINS EXPLORATION & PRODUCTION COMPANY (PXP) | PTARGL | 0 | S01 | 19970201 | 756497001
P00316 | B018 | 201002 | 27 | O | 2731 | 10471 | 75632 | 43112066201 | 9 | SM 6575 | 2702 | PLAINS EXPLORATION & PRODUCTION COMPANY (PXP) | PTARGL | 0 | S01 | 19971112 | 756497001
P00450 | C002 | 201002 | 22 | O | 4170 | 8868 | 44040 | 560452006301 | 9 | SM 6524 | 2702 | PLAINS EXPLORATION & PRODUCTION COMPANY (PXP) | PTARGL | 0 | S01 | 20000611 | 756497001
P00450 | C003 | 201002 | 22 | O | 3266 | 3414 | 20185 | 560452006402 | 9 | SM 6524 | 2702 | PLAINS EXPLORATION & PRODUCTION COMPANY (PXP) | PTARGL | 0 | S01 | 20030411 | 756497001
P00450 | C004 | 201002 | 26 | O | 6197 | 1678 | 4701 | 560452006500 | 9 | SM 6524 | 2702 | PLAINS EXPLORATION & PRODUCTION COMPANY (PXP) | PTARGL | 0 | S01 | 19910501 | 756497001
P00450 | C005 | 201002 | 26 | O | 11320 | 16443 | 120287 | 560452006600 | 9 | SM 6524 | 2702 | PLAINS EXPLORATION & PRODUCTION COMPANY (PXP) | PTARGL | 0 | S01 | 19910601 | 756497001
P00450 | C010 | 201002 | 5 | O | 279 | 443 | 99 | 560452008003 | 9 | SM 6524 | 2702 | PLAINS EXPLORATION & PRODUCTION COMPANY (PXP) | PTARGL | 0 | S01 | 20030726 | 756497001
P00450 | C011 | 201002 | 22 | O | 5814 | 41587 | 13021 | 560452006701 | 9 | SM 6524 | 2702 | PLAINS EXPLORATION & PRODUCTION COMPANY (PXP) | PTARGL | 0 | S01 | 19940501 | 756497001
P00315 | A002 | 201003 | 31 | O | 3550 | 5337 | 42588 | 43112062201 | 9 | SM 6575 | 2702 | PLAINS EXPLORATION & PRODUCTION COMPANY (PXP) | PTARGL | 0 | S01 | 20011213 | 756497001
P00315 | A003 | 201003 | 31 | O | 8548 | 37878 | 131824 | 43112062401 | 9 | SM 6575 | 2702 | PLAINS EXPLORATION & PRODUCTION COMPANY (PXP) | PTARGL | 0 | S01 | 20020820 | 756497001
P00315 | A004 | 201003 | 31 | O | 13528 | 23627 | 143230 | 43112062600 | 9 | SM 6525 | 2702 | PLAINS EXPLORATION & PRODUCTION COMPANY (PXP) | PTARGL | 0 | S01 | 19910601 | 756497001
P00315 | A006 | 201003 | 31 | O | 6199 | 3758 | 39106 | 43112062901 | 9 | SM 6575 | 2702 | PLAINS EXPLORATION & PRODUCTION COMPANY (PXP) | PTARGL | 0 | S01 | 19990108 | 756497001
P00315 | A007 | 201003 | 31 | O | 5116 | 19629 | 76969 | 43112063000 | 9 | SM 6575 | 2702 | PLAINS EXPLORATION & PRODUCTION COMPANY (PXP) | PTARGL | 0 | S01 | 19910701 | 756497001
P00315 | A009 | 201003 | 31 | O | 3400 | 43954 | 11165 | 43112063801 | 9 | SM 6575 | 2702 | PLAINS EXPLORATION & PRODUCTION COMPANY (PXP) | PTARGL | 0 | S01 | 20000301 | 756497001
P00315 | A012 | 201003 | 31 | O | 3581 | 84298 | 42777 | 43112064400 | 9 | SM 6525 | 2702 | PLAINS EXPLORATION & PRODUCTION COMPANY (PXP) | PTARGL | 0 | S01 | 19940301 | 756497001
P00315 | A014 | 201003 | 31 | O | 1708 | 44250 | 6663 | 43112064801 | 9 | SM 6575 | 2702 | PLAINS EXPLORATION & PRODUCTION COMPANY (PXP) | PTARGL | 0 | S01 | 19981216 | 756497001
P00315 | A016 | 201003 | 31 | O | 2487 | 5727 | 99747 | 43112065001 | 9 | SM 6575 | 2702 | PLAINS EXPLORATION & PRODUCTION COMPANY (PXP) | PTARGL | 0 | S01 | 19980223 | 756497001
P00315 | A017 | 201003 | 31 | O | 6958 | 166957 | 233640 | 43112065200 | 9 | SM 6575 | 2702 | PLAINS EXPLORATION & PRODUCTION COMPANY (PXP) | PTARGL | 0 | S01 | 19940601 | 756497001
P00316 | B001 | 201003 | 31 | O | 10884 | 30557 | 86060 | 43112062502 | 9 | SM 6576 | 2702 | PLAINS EXPLORATION & PRODUCTION COMPANY (PXP) | PTARGL | 0 | S01 | 20010123 | 756497001
P00316 | B002 | 201003 | 31 | O | 2989 | 10817 | 85131 | 43112062701 | 9 | SM 6576 | 2702 | PLAINS EXPLORATION & PRODUCTION COMPANY (PXP) | PTARGL | 0 | S01 | 19981031 | 756497001
P00316 | B003 | 201003 | 31 | O | 4719 | 12082 | 35850 | 43112063101 | 9 | SM 6575 | 2702 | PLAINS EXPLORATION & PRODUCTION COMPANY (PXP) | PTARGL | 0 | S01 | 20000827 | 756497001
P00316 | B014 | 201003 | 31 | O | 8441 | 21045 | 16629 | 43112063301 | 9 | SM 6576 | 2702 | PLAINS EXPLORATION & PRODUCTION COMPANY (PXP) | PTARGL | 0 | S01 | 19951201 | 756497001
P00316 | B015 | 201003 | 31 | O | 7064 | 13967 | 44692 | 43112063701 | 9 | SM 6575 | 2702 | PLAINS EXPLORATION & PRODUCTION COMPANY (PXP) | PTARGL | 0 | S01 | 19960201 | 756497001
P00316 | B016 | 201003 | 29 | O | 5820 | 8538 | 63288 | 43112064301 | 9 | SM 6575 | 2702 | PLAINS EXPLORATION & PRODUCTION COMPANY (PXP) | PTARGL | 0 | S01 | 19970201 | 756497001
P00316 | B018 | 201003 | 31 | O | 3064 | 13745 | 83145 | 43112066201 | 9 | SM 6575 | 2702 | PLAINS EXPLORATION & PRODUCTION COMPANY (PXP) | PTARGL | 0 | S01 | 19971112 | 756497001
P00450 | C002 | 201003 | 9 | O | 470 | 2218 | 9145 | 560452006301 | 9 | SM 6524 | 2702 | PLAINS EXPLORATION & PRODUCTION COMPANY (PXP) | PTARGL | 0 | S01 | 20000611 | 756497001
P00450 | C003 | 201003 | 30 | O | 4675 | 8629 | 36589 | 560452006402 | 9 | SM 6524 | 2702 | PLAINS EXPLORATION & PRODUCTION COMPANY (PXP) | PTARGL | 0 | S01 | 20030411 | 756497001
P00450 | C004 | 201003 | 30 | O | 7544 | 1812 | 5104 | 560452006500 | 9 | SM 6524 | 2702 | PLAINS EXPLORATION & PRODUCTION COMPANY (PXP) | PTARGL | 0 | S01 | 19910501 | 756497001
P00450 | C005 | 201003 | 31 | O | 12921 | 19209 | 140716 | 560452006600 | 9 | SM 6524 | 2702 | PLAINS EXPLORATION & PRODUCTION COMPANY (PXP) | PTARGL | 0 | S01 | 19910601 | 756497001
P00450 | C010 | 201003 | 29 | O | 1406 | 934 | 589 | 560452008003 | 9 | SM 6524 | 2702 | PLAINS EXPLORATION & PRODUCTION COMPANY (PXP) | PTARGL | 0 | S01 | 20030726 | 756497001
P00450 | C011 | 201003 | 31 | O | 5564 | 42153 | 14255 | 560452006701 | 9 | SM 6524 | 2702 | PLAINS EXPLORATION & PRODUCTION COMPANY (PXP) | PTARGL | 0 | S01 | 19940501 | 756497001
P00315 | A002 | 201004 | 30 | O | 3670 | 5540 | 36593 | 43112062201 | 9 | SM 6575 | 2702 | PLAINS EXPLORATION & PRODUCTION COMPANY (PXP) | PTARGL | 0 | S01 | 20011213 | 756497001
P00315 | A003 | 201004 | 30 | O | 5491 | 36789 | 120380 | 43112062401 | 9 | SM 6575 | 2702 | PLAINS EXPLORATION & PRODUCTION COMPANY (PXP) | PTARGL | 0 | S01 | 20020820 | 756497001
P00315 | A004 | 201004 | 30 | O | 13108 | 22465 | 126715 | 43112062600 | 9 | SM 6525 | 2702 | PLAINS EXPLORATION & PRODUCTION COMPANY (PXP) | PTARGL | 0 | S01 | 19910601 | 756497001
P00315 | A006 | 201004 | 29 | O | 4468 | 3219 | 25222 | 43112062901 | 9 | SM 6575 | 2702 | PLAINS EXPLORATION & PRODUCTION COMPANY (PXP) | PTARGL | 0 | S01 | 19990108 | 756497001
P00315 | A007 | 201004 | 30 | O | 5149 | 19540 | 66006 | 43112063000 | 9 | SM 6575 | 2702 | PLAINS EXPLORATION & PRODUCTION COMPANY (PXP) | PTARGL | 0 | S01 | 19910701 | 756497001
P00315 | A009 | 201004 | 30 | O | 4030 | 40498 | 20693 | 43112063801 | 9 | SM 6575 | 2702 | PLAINS EXPLORATION & PRODUCTION COMPANY (PXP) | PTARGL | 0 | S01 | 20000301 | 756497001
P00315 | A012 | 201004 | 30 | O | 1793 | 90635 | 90010 | 43112064400 | 9 | SM 6525 | 2702 | PLAINS EXPLORATION & PRODUCTION COMPANY (PXP) | PTARGL | 0 | S01 | 19940301 | 756497001
P00315 | A014 | 201004 | 30 | O | 2202 | 47453 | 7565 | 43112064801 | 9 | SM 6575 | 2702 | PLAINS EXPLORATION & PRODUCTION COMPANY (PXP) | PTARGL | 0 | S01 | 19981216 | 756497001
P00315 | A016 | 201004 | 30 | O | 2202 | 4756 | 91604 | 43112065001 | 9 | SM 6575 | 2702 | PLAINS EXPLORATION & PRODUCTION COMPANY (PXP) | PTARGL | 0 | S01 | 19980223 | 756497001
P00315 | A017 | 201004 | 30 | O | 3626 | 184431 | 211785 | 43112065200 | 9 | SM 6575 | 2702 | PLAINS EXPLORATION & PRODUCTION COMPANY (PXP) | PTARGL | 0 | S01 | 19940601 | 756497001
P00316 | B001 | 201004 | 29 | O | 10412 | 13816 | 72242 | 43112062502 | 9 | SM 6576 | 2702 | PLAINS EXPLORATION & PRODUCTION COMPANY (PXP) | PTARGL | 0 | S01 | 20010123 | 756497001
P00316 | B002 | 201004 | 29 | O | 2915 | 10181 | 67043 | 43112062701 | 9 | SM 6576 | 2702 | PLAINS EXPLORATION & PRODUCTION COMPANY (PXP) | PTARGL | 0 | S01 | 19981031 | 756497001
P00316 | B003 | 201004 | 29 | O | 5215 | 15059 | 30381 | 43112063101 | 9 | SM 6575 | 2702 | PLAINS EXPLORATION & PRODUCTION COMPANY (PXP) | PTARGL | 0 | S01 | 20000827 | 756497001
P00316 | B014 | 201004 | 29 | O | 7927 | 15621 | 14280 | 43112063301 | 9 | SM 6576 | 2702 | PLAINS EXPLORATION & PRODUCTION COMPANY (PXP) | PTARGL | 0 | S01 | 19951201 | 756497001
P00316 | B015 | 201004 | 29 | O | 6811 | 8246 | 35851 | 43112063701 | 9 | SM 6575 | 2702 | PLAINS EXPLORATION & PRODUCTION COMPANY (PXP) | PTARGL | 0 | S01 | 19960201 | 756497001
P00316 | B016 | 201004 | 16 | O | 6699 | 6686 | 52147 | 43112064301 | 9 | SM 6575 | 2702 | PLAINS EXPLORATION & PRODUCTION COMPANY (PXP) | PTARGL | 0 | S01 | 19970201 | 756497001
P00316 | B018 | 201004 | 29 | O | 4398 | 9904 | 71922 | 43112066201 | 9 | SM 6575 | 2702 | PLAINS EXPLORATION & PRODUCTION COMPANY (PXP) | PTARGL | 0 | S01 | 19971112 | 756497001
P00450 | C002 | 201004 | 13 | O | 926 | 5653 | 13709 | 560452006301 | 9 | SM 6524 | 2702 | PLAINS EXPLORATION & PRODUCTION COMPANY (PXP) | PTARGL | 0 | S01 | 20000611 | 756497001
P00450 | C003 | 201004 | 28 | O | 4528 | 9629 | 27470 | 560452006402 | 9 | SM 6524 | 2702 | PLAINS EXPLORATION & PRODUCTION COMPANY (PXP) | PTARGL | 0 | S01 | 20030411 | 756497001
P00450 | C004 | 201004 | 29 | O | 8304 | 4243 | 4574 | 560452006500 | 9 | SM 6524 | 2702 | PLAINS EXPLORATION & PRODUCTION COMPANY (PXP) | PTARGL | 0 | S01 | 19910501 | 756497001
P00450 | C005 | 201004 | 29 | O | 14432 | 18723 | 117151 | 560452006600 | 9 | SM 6524 | 2702 | PLAINS EXPLORATION & PRODUCTION COMPANY (PXP) | PTARGL | 0 | S01 | 19910601 | 756497001
P00450 | C010 | 201004 | 21 | O | 1049 | 1763 | 318 | 560452008003 | 9 | SM 6524 | 2702 | PLAINS EXPLORATION & PRODUCTION COMPANY (PXP) | PTARGL | 0 | S01 | 20030726 | 756497001
P00450 | C011 | 201004 | 28 | O | 4180 | 30377 | 9723 | 560452006701 | 9 | SM 6524 | 2702 | PLAINS EXPLORATION & PRODUCTION COMPANY (PXP) | PTARGL | 0 | S01 | 19940501 | 756497001
P00315 | A002 | 201005 | 31 | O | 3941 | 4850 | 33733 | 43112062201 | 9 | SM 6575 | 2702 | PLAINS EXPLORATION & PRODUCTION COMPANY (PXP) | PTARGL | 0 | S01 | 20011213 | 756497001
P00315 | A003 | 201005 | 31 | O | 5921 | 32255 | 117474 | 43112062401 | 9 | SM 6575 | 2702 | PLAINS EXPLORATION & PRODUCTION COMPANY (PXP) | PTARGL | 0 | S01 | 20020820 | 756497001
P00315 | A004 | 201005 | 31 | O | 13266 | 20825 | 118402 | 43112062600 | 9 | SM 6525 | 2702 | PLAINS EXPLORATION & PRODUCTION COMPANY (PXP) | PTARGL | 0 | S01 | 19910601 | 756497001
P00315 | A006 | 201005 | 31 | O | 9765 | 17813 | 30733 | 43112062901 | 9 | SM 6575 | 2702 | PLAINS EXPLORATION & PRODUCTION COMPANY (PXP) | PTARGL | 0 | S01 | 19990108 | 756497001
P00315 | A007 | 201005 | 31 | O | 5231 | 19465 | 62135 | 43112063000 | 9 | SM 6575 | 2702 | PLAINS EXPLORATION & PRODUCTION COMPANY (PXP) | PTARGL | 0 | S01 | 19910701 | 756497001
P00315 | A009 | 201005 | 31 | O | 2158 | 35810 | 10375 | 43112063801 | 9 | SM 6575 | 2702 | PLAINS EXPLORATION & PRODUCTION COMPANY (PXP) | PTARGL | 0 | S01 | 20000301 | 756497001
P00315 | A012 | 201005 | 31 | O | 849 | 39585 | 38314 | 43112064400 | 9 | SM 6525 | 2702 | PLAINS EXPLORATION & PRODUCTION COMPANY (PXP) | PTARGL | 0 | S01 | 19940301 | 756497001
P00315 | A014 | 201005 | 31 | O | 2707 | 56661 | 8638 | 43112064801 | 9 | SM 6575 | 2702 | PLAINS EXPLORATION & PRODUCTION COMPANY (PXP) | PTARGL | 0 | S01 | 19981216 | 756497001
P00315 | A016 | 201005 | 31 | O | 2525 | 4193 | 85633 | 43112065001 | 9 | SM 6575 | 2702 | PLAINS EXPLORATION & PRODUCTION COMPANY (PXP) | PTARGL | 0 | S01 | 19980223 | 756497001
P00315 | A017 | 201005 | 31 | O | 6222 | 162652 | 205799 | 43112065200 | 9 | SM 6575 | 2702 | PLAINS EXPLORATION & PRODUCTION COMPANY (PXP) | PTARGL | 0 | S01 | 19940601 | 756497001
P00316 | B001 | 201005 | 29 | O | 9549 | 10626 | 66938 | 43112062502 | 9 | SM 6576 | 2702 | PLAINS EXPLORATION & PRODUCTION COMPANY (PXP) | PTARGL | 0 | S01 | 20010123 | 756497001
P00316 | B002 | 201005 | 31 | O | 2829 | 7555 | 72642 | 43112062701 | 9 | SM 6576 | 2702 | PLAINS EXPLORATION & PRODUCTION COMPANY (PXP) | PTARGL | 0 | S01 | 19981031 | 756497001
P00316 | B003 | 201005 | 31 | O | 5850 | 21007 | 31832 | 43112063101 | 9 | SM 6575 | 2702 | PLAINS EXPLORATION & PRODUCTION COMPANY (PXP) | PTARGL | 0 | S01 | 20000827 | 756497001
P00316 | B014 | 201005 | 31 | O | 8735 | 12111 | 15055 | 43112063301 | 9 | SM 6576 | 2702 | PLAINS EXPLORATION & PRODUCTION COMPANY (PXP) | PTARGL | 0 | S01 | 19951201 | 756497001
P00316 | B015 | 201005 | 31 | O | 7969 | 15209 | 37037 | 43112063701 | 9 | SM 6575 | 2702 | PLAINS EXPLORATION & PRODUCTION COMPANY (PXP) | PTARGL | 0 | S01 | 19960201 | 756497001
P00316 | B016 | 201005 | 31 | O | 7208 | 8655 | 64551 | 43112064301 | 9 | SM 6575 | 2702 | PLAINS EXPLORATION & PRODUCTION COMPANY (PXP) | PTARGL | 0 | S01 | 19970201 | 756497001
P00316 | B018 | 201005 | 31 | O | 4562 | 16457 | 77632 | 43112066201 | 9 | SM 6575 | 2702 | PLAINS EXPLORATION & PRODUCTION COMPANY (PXP) | PTARGL | 0 | S01 | 19971112 | 756497001
P00450 | C002 | 201005 | 28 | O | 3436 | 16449 | 45431 | 560452006301 | 9 | SM 6524 | 2702 | PLAINS EXPLORATION & PRODUCTION COMPANY (PXP) | PTARGL | 0 | S01 | 20000611 | 756497001
P00450 | C003 | 201005 | 28 | O | 3711 | 7626 | 25731 | 560452006402 | 9 | SM 6524 | 2702 | PLAINS EXPLORATION & PRODUCTION COMPANY (PXP) | PTARGL | 0 | S01 | 20030411 | 756497001
P00450 | C004 | 201005 | 31 | O | 8205 | 5605 | 5849 | 560452006500 | 9 | SM 6524 | 2702 | PLAINS EXPLORATION & PRODUCTION COMPANY (PXP) | PTARGL | 0 | S01 | 19910501 | 756497001
P00450 | C005 | 201005 | 31 | O | 14186 | 17757 | 131535 | 560452006600 | 9 | SM 6524 | 2702 | PLAINS EXPLORATION & PRODUCTION COMPANY (PXP) | PTARGL | 0 | S01 | 19910601 | 756497001
P00450 | C010 | 201005 | 12 | O | 395 | 751 | 123 | 560452008003 | 9 | SM 6524 | 2702 | PLAINS EXPLORATION & PRODUCTION COMPANY (PXP) | PTARGL | 0 | S01 | 20030726 | 756497001
P00450 | C011 | 201005 | 26 | O | 3331 | 24494 | 9250 | 560452006701 | 9 | SM 6524 | 2702 | PLAINS EXPLORATION & PRODUCTION COMPANY (PXP) | PTARGL | 0 | S01 | 19940501 | 756497001
P00315 | A002 | 201006 | 30 | O | 3337 | 4598 | 36119 | 43112062201 | 9 | SM 6575 | 2702 | PLAINS EXPLORATION & PRODUCTION COMPANY (PXP) | PTARGL | 0 | S01 | 20011213 | 756497001
P00315 | A003 | 201006 | 30 | O | 7358 | 31518 | 126913 | 43112062401 | 9 | SM 6575 | 2702 | PLAINS EXPLORATION & PRODUCTION COMPANY (PXP) | PTARGL | 0 | S01 | 20020820 | 756497001
P00315 | A004 | 201006 | 30 | O | 13099 | 21408 | 122648 | 43112062600 | 9 | SM 6525 | 2702 | PLAINS EXPLORATION & PRODUCTION COMPANY (PXP) | PTARGL | 0 | S01 | 19910601 | 756497001
P00315 | A006 | 201006 | 30 | O | 7424 | 11532 | 34006 | 43112062901 | 9 | SM 6575 | 2702 | PLAINS EXPLORATION & PRODUCTION COMPANY (PXP) | PTARGL | 0 | S01 | 19990108 | 756497001
P00315 | A007 | 201006 | 30 | O | 5311 | 21333 | 65469 | 43112063000 | 9 | SM 6575 | 2702 | PLAINS EXPLORATION & PRODUCTION COMPANY (PXP) | PTARGL | 0 | S01 | 19910701 | 756497001
P00315 | A009 | 201006 | 30 | O | 2377 | 35955 | 8849 | 43112063801 | 9 | SM 6575 | 2702 | PLAINS EXPLORATION & PRODUCTION COMPANY (PXP) | PTARGL | 0 | S01 | 20000301 | 756497001
P00315 | A012 | 201006 | 11 | O | 1109 | 29635 | 17956 | 43112064400 | 9 | SM 6525 | 2702 | PLAINS EXPLORATION & PRODUCTION COMPANY (PXP) | PTARGL | 0 | S01 | 19940301 | 756497001
P00315 | A014 | 201006 | 30 | O | 2462 | 53945 | 9231 | 43112064801 | 9 | SM 6575 | 2702 | PLAINS EXPLORATION & PRODUCTION COMPANY (PXP) | PTARGL | 0 | S01 | 19981216 | 756497001
P00315 | A016 | 201006 | 14 | O | 1271 | 1734 | 44306 | 43112065001 | 9 | SM 6575 | 2702 | PLAINS EXPLORATION & PRODUCTION COMPANY (PXP) | PTARGL | 0 | S01 | 19980223 | 756497001
P00315 | A017 | 201006 | 30 | O | 7023 | 181756 | 245427 | 43112065200 | 9 | SM 6575 | 2702 | PLAINS EXPLORATION & PRODUCTION COMPANY (PXP) | PTARGL | 0 | S01 | 19940601 | 756497001
P00316 | B001 | 201006 | 30 | O | 9465 | 14116 | 64391 | 43112062502 | 9 | SM 6576 | 2702 | PLAINS EXPLORATION & PRODUCTION COMPANY (PXP) | PTARGL | 0 | S01 | 20010123 | 756497001
P00316 | B002 | 201006 | 30 | O | 2674 | 9962 | 72291 | 43112062701 | 9 | SM 6576 | 2702 | PLAINS EXPLORATION & PRODUCTION COMPANY (PXP) | PTARGL | 0 | S01 | 19981031 | 756497001
P00316 | B003 | 201006 | 30 | O | 5634 | 19850 | 30507 | 43112063101 | 9 | SM 6575 | 2702 | PLAINS EXPLORATION & PRODUCTION COMPANY (PXP) | PTARGL | 0 | S01 | 20000827 | 756497001
P00316 | B014 | 201006 | 30 | O | 8794 | 20184 | 14034 | 43112063301 | 9 | SM 6576 | 2702 | PLAINS EXPLORATION & PRODUCTION COMPANY (PXP) | PTARGL | 0 | S01 | 19951201 | 756497001
P00316 | B015 | 201006 | 30 | O | 7852 | 17004 | 37358 | 43112063701 | 9 | SM 6575 | 2702 | PLAINS EXPLORATION & PRODUCTION COMPANY (PXP) | PTARGL | 0 | S01 | 19960201 | 756497001
P00316 | B016 | 201006 | 27 | O | 5813 | 9358 | 49334 | 43112064301 | 9 | SM 6575 | 2702 | PLAINS EXPLORATION & PRODUCTION COMPANY (PXP) | PTARGL | 0 | S01 | 19970201 | 756497001
P00316 | B018 | 201006 | 30 | O | 3381 | 10779 | 72371 | 43112066201 | 9 | SM 6575 | 2702 | PLAINS EXPLORATION & PRODUCTION COMPANY (PXP) | PTARGL | 0 | S01 | 19971112 | 756497001
P00450 | C002 | 201006 | 30 | O | 3782 | 18339 | 47202 | 560452006301 | 9 | SM 6524 | 2702 | PLAINS EXPLORATION & PRODUCTION COMPANY (PXP) | PTARGL | 0 | S01 | 20000611 | 756497001
P00450 | C003 | 201006 | 30 | O | 3847 | 5385 | 22850 | 560452006402 | 9 | SM 6524 | 2702 | PLAINS EXPLORATION & PRODUCTION COMPANY (PXP) | PTARGL | 0 | S01 | 20030411 | 756497001
P00450 | C004 | 201006 | 30 | O | 6481 | 1997 | 4870 | 560452006500 | 9 | SM 6524 | 2702 | PLAINS EXPLORATION & PRODUCTION COMPANY (PXP) | PTARGL | 0 | S01 | 19910501 | 756497001
P00450 | C005 | 201006 | 30 | O | 14108 | 17873 | 133605 | 560452006600 | 9 | SM 6524 | 2702 | PLAINS EXPLORATION & PRODUCTION COMPANY (PXP) | PTARGL | 0 | S01 | 19910601 | 756497001
P00450 | C010 | 201006 | 8 | O | 299 | 605 | 92 | 560452008003 | 9 | SM 6524 | 2702 | PLAINS EXPLORATION & PRODUCTION COMPANY (PXP) | PTARGL | 0 | S01 | 20030726 | 756497001
P00450 | C011 | 201006 | 30 | O | 4543 | 34741 | 11851 | 560452006701 | 9 | SM 6524 | 2702 | PLAINS EXPLORATION & PRODUCTION COMPANY (PXP) | PTARGL | 0 | S01 | 19940501 | 756497001
P00315 | A002 | 201007 | 31 | O | 3335 | 4090 | 41679 | 43112062201 | 9 | SM 6575 | 2702 | PLAINS EXPLORATION & PRODUCTION COMPANY (PXP) | PTARGL | 0 | S01 | 20011213 | 756497001
P00315 | A003 | 201007 | 31 | O | 5276 | 27733 | 146389 | 43112062401 | 9 | SM 6575 | 2702 | PLAINS EXPLORATION & PRODUCTION COMPANY (PXP) | PTARGL | 0 | S01 | 20020820 | 756497001
P00315 | A004 | 201007 | 31 | O | 15035 | 19344 | 138827 | 43112062600 | 9 | SM 6525 | 2702 | PLAINS EXPLORATION & PRODUCTION COMPANY (PXP) | PTARGL | 0 | S01 | 19910601 | 756497001
P00315 | A006 | 201007 | 31 | O | 7921 | 9093 | 38293 | 43112062901 | 9 | SM 6575 | 2702 | PLAINS EXPLORATION & PRODUCTION COMPANY (PXP) | PTARGL | 0 | S01 | 19990108 | 756497001
P00315 | A007 | 201007 | 31 | O | 5011 | 16292 | 73888 | 43112063000 | 9 | SM 6575 | 2702 | PLAINS EXPLORATION & PRODUCTION COMPANY (PXP) | PTARGL | 0 | S01 | 19910701 | 756497001
P00315 | A009 | 201007 | 31 | O | 2689 | 31795 | 10677 | 43112063801 | 9 | SM 6575 | 2702 | PLAINS EXPLORATION & PRODUCTION COMPANY (PXP) | PTARGL | 0 | S01 | 20000301 | 756497001
P00315 | A012 | 201007 | 31 | O | 3924 | 73083 | 29388 | 43112064400 | 9 | SM 6525 | 2702 | PLAINS EXPLORATION & PRODUCTION COMPANY (PXP) | PTARGL | 0 | S01 | 19940301 | 756497001
P00315 | A014 | 201007 | 31 | O | 2188 | 49111 | 9269 | 43112064801 | 9 | SM 6575 | 2702 | PLAINS EXPLORATION & PRODUCTION COMPANY (PXP) | PTARGL | 0 | S01 | 19981216 | 756497001
P00315 | A017 | 201007 | 31 | O | 7022 | 163116 | 276722 | 43112065200 | 9 | SM 6575 | 2702 | PLAINS EXPLORATION & PRODUCTION COMPANY (PXP) | PTARGL | 0 | S01 | 19940601 | 756497001
P00316 | B001 | 201007 | 31 | O | 9708 | 21540 | 58757 | 43112062502 | 9 | SM 6576 | 2702 | PLAINS EXPLORATION & PRODUCTION COMPANY (PXP) | PTARGL | 0 | S01 | 20010123 | 756497001
P00316 | B002 | 201007 | 31 | O | 2602 | 9166 | 66476 | 43112062701 | 9 | SM 6576 | 2702 | PLAINS EXPLORATION & PRODUCTION COMPANY (PXP) | PTARGL | 0 | S01 | 19981031 | 756497001
P00316 | B003 | 201007 | 31 | O | 5789 | 20994 | 27474 | 43112063101 | 9 | SM 6575 | 2702 | PLAINS EXPLORATION & PRODUCTION COMPANY (PXP) | PTARGL | 0 | S01 | 20000827 | 756497001
P00316 | B014 | 201007 | 31 | O | 8603 | 15246 | 12527 | 43112063301 | 9 | SM 6576 | 2702 | PLAINS EXPLORATION & PRODUCTION COMPANY (PXP) | PTARGL | 0 | S01 | 19951201 | 756497001
P00316 | B015 | 201007 | 31 | O | 7513 | 15212 | 34233 | 43112063701 | 9 | SM 6575 | 2702 | PLAINS EXPLORATION & PRODUCTION COMPANY (PXP) | PTARGL | 0 | S01 | 19960201 | 756497001
P00316 | B016 | 201007 | 31 | O | 7986 | 13308 | 57213 | 43112064301 | 9 | SM 6575 | 2702 | PLAINS EXPLORATION & PRODUCTION COMPANY (PXP) | PTARGL | 0 | S01 | 19970201 | 756497001
P00316 | B018 | 201007 | 31 | O | 3334 | 10360 | 65724 | 43112066201 | 9 | SM 6575 | 2702 | PLAINS EXPLORATION & PRODUCTION COMPANY (PXP) | PTARGL | 0 | S01 | 19971112 | 756497001
P00450 | C002 | 201007 | 31 | O | 4629 | 15096 | 47778 | 560452006301 | 9 | SM 6524 | 2702 | PLAINS EXPLORATION & PRODUCTION COMPANY (PXP) | PTARGL | 0 | S01 | 20000611 | 756497001
P00450 | C003 | 201007 | 31 | O | 5162 | 6752 | 32198 | 560452006402 | 9 | SM 6524 | 2702 | PLAINS EXPLORATION & PRODUCTION COMPANY (PXP) | PTARGL | 0 | S01 | 20030411 | 756497001
P00450 | C004 | 201007 | 31 | O | 8935 | 5734 | 5987 | 560452006500 | 9 | SM 6524 | 2702 | PLAINS EXPLORATION & PRODUCTION COMPANY (PXP) | PTARGL | 0 | S01 | 19910501 | 756497001
P00450 | C005 | 201007 | 31 | O | 13591 | 14733 | 126722 | 560452006600 | 9 | SM 6524 | 2702 | PLAINS EXPLORATION & PRODUCTION COMPANY (PXP) | PTARGL | 0 | S01 | 19910601 | 756497001
P00450 | C010 | 201007 | 21 | O | 977 | 1773 | 291 | 560452008003 | 9 | SM 6524 | 2702 | PLAINS EXPLORATION & PRODUCTION COMPANY (PXP) | PTARGL | 0 | S01 | 20030726 | 756497001
P00450 | C011 | 201007 | 31 | O | 4394 | 36058 | 10948 | 560452006701 | 9 | SM 6524 | 2702 | PLAINS EXPLORATION & PRODUCTION COMPANY (PXP) | PTARGL | 0 | S01 | 19940501 | 756497001
P00315 | A002 | 201008 | 31 | O | 2427 | 3447 | 36868 | 43112062201 | 9 | SM 6575 | 2702 | PLAINS EXPLORATION & PRODUCTION COMPANY (PXP) | PTARGL | 0 | S01 | 20011213 | 756497001
P00315 | A003 | 201008 | 31 | O | 4956 | 26205 | 125698 | 43112062401 | 9 | SM 6575 | 2702 | PLAINS EXPLORATION & PRODUCTION COMPANY (PXP) | PTARGL | 0 | S01 | 20020820 | 756497001
P00315 | A004 | 201008 | 31 | O | 13077 | 17510 | 122116 | 43112062600 | 9 | SM 6525 | 2702 | PLAINS EXPLORATION & PRODUCTION COMPANY (PXP) | PTARGL | 0 | S01 | 19910601 | 756497001
P00315 | A006 | 201008 | 31 | O | 6855 | 9443 | 33983 | 43112062901 | 9 | SM 6575 | 2702 | PLAINS EXPLORATION & PRODUCTION COMPANY (PXP) | PTARGL | 0 | S01 | 19990108 | 756497001
P00315 | A007 | 201008 | 31 | O | 4807 | 14634 | 68124 | 43112063000 | 9 | SM 6575 | 2702 | PLAINS EXPLORATION & PRODUCTION COMPANY (PXP) | PTARGL | 0 | S01 | 19910701 | 756497001
P00315 | A009 | 201008 | 31 | O | 1879 | 29056 | 7200 | 43112063801 | 9 | SM 6575 | 2702 | PLAINS EXPLORATION & PRODUCTION COMPANY (PXP) | PTARGL | 0 | S01 | 20000301 | 756497001
P00315 | A012 | 201008 | 31 | O | 4426 | 73450 | 30541 | 43112064400 | 9 | SM 6525 | 2702 | PLAINS EXPLORATION & PRODUCTION COMPANY (PXP) | PTARGL | 0 | S01 | 19940301 | 756497001
P00315 | A014 | 201008 | 31 | O | 2589 | 39896 | 9342 | 43112064801 | 9 | SM 6575 | 2702 | PLAINS EXPLORATION & PRODUCTION COMPANY (PXP) | PTARGL | 0 | S01 | 19981216 | 756497001
P00315 | A016 | 201008 | 30 | O | 2356 | 4123 | 85282 | 43112065001 | 9 | SM 6575 | 2702 | PLAINS EXPLORATION & PRODUCTION COMPANY (PXP) | PTARGL | 0 | S01 | 19980223 | 756497001
P00315 | A017 | 201008 | 31 | O | 7727 | 142509 | 239989 | 43112065200 | 9 | SM 6575 | 2702 | PLAINS EXPLORATION & PRODUCTION COMPANY (PXP) | PTARGL | 0 | S01 | 19940601 | 756497001
P00316 | B001 | 201008 | 31 | O | 9630 | 23047 | 64812 | 43112062502 | 9 | SM 6576 | 2702 | PLAINS EXPLORATION & PRODUCTION COMPANY (PXP) | PTARGL | 0 | S01 | 20010123 | 756497001
P00316 | B002 | 201008 | 31 | O | 2636 | 15659 | 77141 | 43112062701 | 9 | SM 6576 | 2702 | PLAINS EXPLORATION & PRODUCTION COMPANY (PXP) | PTARGL | 0 | S01 | 19981031 | 756497001
P00316 | B003 | 201008 | 31 | O | 5456 | 21099 | 31299 | 43112063101 | 9 | SM 6575 | 2702 | PLAINS EXPLORATION & PRODUCTION COMPANY (PXP) | PTARGL | 0 | S01 | 20000827 | 756497001
P00316 | B014 | 201008 | 31 | O | 8695 | 15129 | 13939 | 43112063301 | 9 | SM 6576 | 2702 | PLAINS EXPLORATION & PRODUCTION COMPANY (PXP) | PTARGL | 0 | S01 | 19951201 | 756497001
P00316 | B015 | 201008 | 31 | O | 7097 | 18560 | 39293 | 43112063701 | 9 | SM 6575 | 2702 | PLAINS EXPLORATION & PRODUCTION COMPANY (PXP) | PTARGL | 0 | S01 | 19960201 | 756497001
P00316 | B016 | 201008 | 31 | O | 5579 | 17454 | 51577 | 43112064301 | 9 | SM 6575 | 2702 | PLAINS EXPLORATION & PRODUCTION COMPANY (PXP) | PTARGL | 0 | S01 | 19970201 | 756497001
P00316 | B018 | 201008 | 31 | O | 2769 | 11031 | 73377 | 43112066201 | 9 | SM 6575 | 2702 | PLAINS EXPLORATION & PRODUCTION COMPANY (PXP) | PTARGL | 0 | S01 | 19971112 | 756497001
P00450 | C002 | 201008 | 31 | O | 5861 | 14141 | 48644 | 560452006301 | 9 | SM 6524 | 2702 | PLAINS EXPLORATION & PRODUCTION COMPANY (PXP) | PTARGL | 0 | S01 | 20000611 | 756497001
P00450 | C003 | 201008 | 31 | O | 5012 | 5863 | 27567 | 560452006402 | 9 | SM 6524 | 2702 | PLAINS EXPLORATION & PRODUCTION COMPANY (PXP) | PTARGL | 0 | S01 | 20030411 | 756497001
P00450 | C004 | 201008 | 31 | O | 8224 | 3793 | 5115 | 560452006500 | 9 | SM 6524 | 2702 | PLAINS EXPLORATION & PRODUCTION COMPANY (PXP) | PTARGL | 0 | S01 | 19910501 | 756497001
P00450 | C005 | 201008 | 31 | O | 14540 | 16328 | 122549 | 560452006600 | 9 | SM 6524 | 2702 | PLAINS EXPLORATION & PRODUCTION COMPANY (PXP) | PTARGL | 0 | S01 | 19910601 | 756497001
P00450 | C010 | 201008 | 25 | O | 1031 | 609 | 511 | 560452008003 | 9 | SM 6524 | 2702 | PLAINS EXPLORATION & PRODUCTION COMPANY (PXP) | PTARGL | 0 | S01 | 20030726 | 756497001
P00450 | C011 | 201008 | 31 | O | 4088 | 38928 | 10608 | 560452006701 | 9 | SM 6524 | 2702 | PLAINS EXPLORATION & PRODUCTION COMPANY (PXP) | PTARGL | 0 | S01 | 19940501 | 756497001
P00315 | A002 | 201009 | 21 | O | 2372 | 3915 | 27800 | 43112062201 | 9 | SM 6575 | 2702 | PLAINS EXPLORATION & PRODUCTION COMPANY (PXP) | PTARGL | 0 | S01 | 20011213 | 756497001
P00315 | A003 | 201009 | 30 | O | 5033 | 29846 | 128859 | 43112062401 | 9 | SM 6575 | 2702 | PLAINS EXPLORATION & PRODUCTION COMPANY (PXP) | PTARGL | 0 | S01 | 20020820 | 756497001
P00315 | A004 | 201009 | 30 | O | 14704 | 21651 | 126718 | 43112062600 | 9 | SM 6525 | 2702 | PLAINS EXPLORATION & PRODUCTION COMPANY (PXP) | PTARGL | 0 | S01 | 19910601 | 756497001
P00315 | A006 | 201009 | 30 | O | 5471 | 9112 | 34713 | 43112062901 | 9 | SM 6575 | 2702 | PLAINS EXPLORATION & PRODUCTION COMPANY (PXP) | PTARGL | 0 | S01 | 19990108 | 756497001
P00315 | A007 | 201009 | 30 | O | 5366 | 15586 | 67711 | 43112063000 | 9 | SM 6575 | 2702 | PLAINS EXPLORATION & PRODUCTION COMPANY (PXP) | PTARGL | 0 | S01 | 19910701 | 756497001
P00315 | A009 | 201009 | 30 | O | 3405 | 41343 | 10336 | 43112063801 | 9 | SM 6575 | 2702 | PLAINS EXPLORATION & PRODUCTION COMPANY (PXP) | PTARGL | 0 | S01 | 20000301 | 756497001
P00315 | A012 | 201009 | 30 | O | 11578 | 71691 | 36823 | 43112064400 | 9 | SM 6525 | 2702 | PLAINS EXPLORATION & PRODUCTION COMPANY (PXP) | PTARGL | 0 | S01 | 19940301 | 756497001
P00315 | A014 | 201009 | 30 | O | 2521 | 46835 | 8223 | 43112064801 | 9 | SM 6575 | 2702 | PLAINS EXPLORATION & PRODUCTION COMPANY (PXP) | PTARGL | 0 | S01 | 19981216 | 756497001
P00315 | A016 | 201009 | 30 | O | 1346 | 3566 | 52713 | 43112065001 | 9 | SM 6575 | 2702 | PLAINS EXPLORATION & PRODUCTION COMPANY (PXP) | PTARGL | 0 | S01 | 19980223 | 756497001
P00315 | A017 | 201009 | 30 | O | 8027 | 169589 | 241620 | 43112065200 | 9 | SM 6575 | 2702 | PLAINS EXPLORATION & PRODUCTION COMPANY (PXP) | PTARGL | 0 | S01 | 19940601 | 756497001
P00316 | B001 | 201009 | 30 | O | 9555 | 21579 | 84823 | 43112062502 | 9 | SM 6576 | 2702 | PLAINS EXPLORATION & PRODUCTION COMPANY (PXP) | PTARGL | 0 | S01 | 20010123 | 756497001
P00316 | B002 | 201009 | 30 | O | 2666 | 13622 | 97463 | 43112062701 | 9 | SM 6576 | 2702 | PLAINS EXPLORATION & PRODUCTION COMPANY (PXP) | PTARGL | 0 | S01 | 19981031 | 756497001
P00316 | B003 | 201009 | 28 | O | 5055 | 20741 | 38516 | 43112063101 | 9 | SM 6575 | 2702 | PLAINS EXPLORATION & PRODUCTION COMPANY (PXP) | PTARGL | 0 | S01 | 20000827 | 756497001
P00316 | B014 | 201009 | 30 | O | 9416 | 14530 | 19631 | 43112063301 | 9 | SM 6576 | 2702 | PLAINS EXPLORATION & PRODUCTION COMPANY (PXP) | PTARGL | 0 | S01 | 19951201 | 756497001
P00316 | B015 | 201009 | 30 | O | 6876 | 20363 | 50497 | 43112063701 | 9 | SM 6575 | 2702 | PLAINS EXPLORATION & PRODUCTION COMPANY (PXP) | PTARGL | 0 | S01 | 19960201 | 756497001
P00316 | B016 | 201009 | 27 | O | 4030 | 15951 | 47147 | 43112064301 | 9 | SM 6575 | 2702 | PLAINS EXPLORATION & PRODUCTION COMPANY (PXP) | PTARGL | 0 | S01 | 19970201 | 756497001
P00316 | B018 | 201009 | 30 | O | 2770 | 12564 | 94360 | 43112066201 | 9 | SM 6575 | 2702 | PLAINS EXPLORATION & PRODUCTION COMPANY (PXP) | PTARGL | 0 | S01 | 19971112 | 756497001
P00450 | C002 | 201009 | 30 | O | 4257 | 15510 | 44403 | 560452006301 | 9 | SM 6524 | 2702 | PLAINS EXPLORATION & PRODUCTION COMPANY (PXP) | PTARGL | 0 | S01 | 20000611 | 756497001
P00450 | C003 | 201009 | 30 | O | 5909 | 4386 | 33684 | 560452006402 | 9 | SM 6524 | 2702 | PLAINS EXPLORATION & PRODUCTION COMPANY (PXP) | PTARGL | 0 | S01 | 20030411 | 756497001
P00450 | C004 | 201009 | 28 | O | 6374 | 1561 | 4409 | 560452006500 | 9 | SM 6524 | 2702 | PLAINS EXPLORATION & PRODUCTION COMPANY (PXP) | PTARGL | 0 | S01 | 19910501 | 756497001
P00450 | C005 | 201009 | 30 | O | 14866 | 17171 | 126478 | 560452006600 | 9 | SM 6524 | 2702 | PLAINS EXPLORATION & PRODUCTION COMPANY (PXP) | PTARGL | 0 | S01 | 19910601 | 756497001
P00450 | C010 | 201009 | 19 | O | 735 | 793 | 324 | 560452008003 | 9 | SM 6524 | 2702 | PLAINS EXPLORATION & PRODUCTION COMPANY (PXP) | PTARGL | 0 | S01 | 20030726 | 756497001
P00450 | C011 | 201009 | 30 | O | 4051 | 34230 | 10791 | 560452006701 | 9 | SM 6524 | 2702 | PLAINS EXPLORATION & PRODUCTION COMPANY (PXP) | PTARGL | 0 | S01 | 19940501 | 756497001
P00315 | A002 | 201010 | 28 | O | 2701 | 5214 | 34012 | 43112062201 | 9 | SM 6575 | 2702 | PLAINS EXPLORATION & PRODUCTION COMPANY (PXP) | PTARGL | 0 | S01 | 20011213 | 756497001
P00315 | A003 | 201010 | 27 | O | 5014 | 28338 | 107012 | 43112062401 | 9 | SM 6575 | 2702 | PLAINS EXPLORATION & PRODUCTION COMPANY (PXP) | PTARGL | 0 | S01 | 20020820 | 756497001
P00315 | A004 | 201010 | 27 | O | 14245 | 20436 | 104713 | 43112062600 | 9 | SM 6525 | 2702 | PLAINS EXPLORATION & PRODUCTION COMPANY (PXP) | PTARGL | 0 | S01 | 19910601 | 756497001
P00315 | A006 | 201010 | 27 | O | 4426 | 8337 | 29199 | 43112062901 | 9 | SM 6575 | 2702 | PLAINS EXPLORATION & PRODUCTION COMPANY (PXP) | PTARGL | 0 | S01 | 19990108 | 756497001
P00315 | A007 | 201010 | 27 | O | 4118 | 13164 | 55491 | 43112063000 | 9 | SM 6575 | 2702 | PLAINS EXPLORATION & PRODUCTION COMPANY (PXP) | PTARGL | 0 | S01 | 19910701 | 756497001
P00315 | A009 | 201010 | 28 | O | 2566 | 40804 | 7866 | 43112063801 | 9 | SM 6575 | 2702 | PLAINS EXPLORATION & PRODUCTION COMPANY (PXP) | PTARGL | 0 | S01 | 20000301 | 756497001
P00315 | A012 | 201010 | 27 | O | 9670 | 47186 | 28923 | 43112064400 | 9 | SM 6525 | 2702 | PLAINS EXPLORATION & PRODUCTION COMPANY (PXP) | PTARGL | 0 | S01 | 19940301 | 756497001
P00315 | A014 | 201010 | 28 | O | 1687 | 45360 | 5644 | 43112064801 | 9 | SM 6575 | 2702 | PLAINS EXPLORATION & PRODUCTION COMPANY (PXP) | PTARGL | 0 | S01 | 19981216 | 756497001
P00315 | A016 | 201010 | 27 | O | 1856 | 3979 | 70785 | 43112065001 | 9 | SM 6575 | 2702 | PLAINS EXPLORATION & PRODUCTION COMPANY (PXP) | PTARGL | 0 | S01 | 19980223 | 756497001
P00315 | A017 | 201010 | 28 | O | 7600 | 170620 | 211829 | 43112065200 | 9 | SM 6575 | 2702 | PLAINS EXPLORATION & PRODUCTION COMPANY (PXP) | PTARGL | 0 | S01 | 19940601 | 756497001
P00316 | B001 | 201010 | 31 | O | 10639 | 25735 | 104569 | 43112062502 | 9 | SM 6576 | 2702 | PLAINS EXPLORATION & PRODUCTION COMPANY (PXP) | PTARGL | 0 | S01 | 20010123 | 756497001
P00316 | B002 | 201010 | 31 | O | 2714 | 19236 | 117963 | 43112062701 | 9 | SM 6576 | 2702 | PLAINS EXPLORATION & PRODUCTION COMPANY (PXP) | PTARGL | 0 | S01 | 19981031 | 756497001
P00316 | B003 | 201010 | 31 | O | 5346 | 20543 | 50083 | 43112063101 | 9 | SM 6575 | 2702 | PLAINS EXPLORATION & PRODUCTION COMPANY (PXP) | PTARGL | 0 | S01 | 20000827 | 756497001
P00316 | B014 | 201010 | 31 | O | 8861 | 15941 | 20764 | 43112063301 | 9 | SM 6576 | 2702 | PLAINS EXPLORATION & PRODUCTION COMPANY (PXP) | PTARGL | 0 | S01 | 19951201 | 756497001
P00316 | B015 | 201010 | 31 | O | 6927 | 21833 | 58884 | 43112063701 | 9 | SM 6575 | 2702 | PLAINS EXPLORATION & PRODUCTION COMPANY (PXP) | PTARGL | 0 | S01 | 19960201 | 756497001
P00316 | B016 | 201010 | 28 | O | 10449 | 16851 | 123023 | 43112064301 | 9 | SM 6575 | 2702 | PLAINS EXPLORATION & PRODUCTION COMPANY (PXP) | PTARGL | 0 | S01 | 19970201 | 756497001
P00316 | B018 | 201010 | 31 | O | 3444 | 15438 | 120255 | 43112066201 | 9 | SM 6575 | 2702 | PLAINS EXPLORATION & PRODUCTION COMPANY (PXP) | PTARGL | 0 | S01 | 19971112 | 756497001
P00450 | C002 | 201010 | 31 | O | 4664 | 15458 | 47987 | 560452006301 | 9 | SM 6524 | 2702 | PLAINS EXPLORATION & PRODUCTION COMPANY (PXP) | PTARGL | 0 | S01 | 20000611 | 756497001
P00450 | C003 | 201010 | 31 | O | 4768 | 3373 | 31169 | 560452006402 | 9 | SM 6524 | 2702 | PLAINS EXPLORATION & PRODUCTION COMPANY (PXP) | PTARGL | 0 | S01 | 20030411 | 756497001
P00450 | C004 | 201010 | 31 | O | 7322 | 893 | 5117 | 560452006500 | 9 | SM 6524 | 2702 | PLAINS EXPLORATION & PRODUCTION COMPANY (PXP) | PTARGL | 0 | S01 | 19910501 | 756497001
P00450 | C005 | 201010 | 31 | O | 14856 | 19065 | 134796 | 560452006600 | 9 | SM 6524 | 2702 | PLAINS EXPLORATION & PRODUCTION COMPANY (PXP) | PTARGL | 0 | S01 | 19910601 | 756497001
P00450 | C010 | 201010 | 11 | O | 530 | 431 | 215 | 560452008003 | 9 | SM 6524 | 2702 | PLAINS EXPLORATION & PRODUCTION COMPANY (PXP) | PTARGL | 0 | S01 | 20030726 | 756497001
P00450 | C011 | 201010 | 30 | O | 4530 | 38860 | 9945 | 560452006701 | 9 | SM 6524 | 2702 | PLAINS EXPLORATION & PRODUCTION COMPANY (PXP) | PTARGL | 0 | S01 | 19940501 | 756497001
P00315 | A002 | 201011 | 29 | O | 4645 | 7078 | 32475 | 43112062201 | 9 | SM 6575 | 2702 | PLAINS EXPLORATION & PRODUCTION COMPANY (PXP) | PTARGL | 0 | S01 | 20011213 | 756497001
P00315 | A003 | 201011 | 30 | O | 4903 | 49502 | 103324 | 43112062401 | 9 | SM 6575 | 2702 | PLAINS EXPLORATION & PRODUCTION COMPANY (PXP) | PTARGL | 0 | S01 | 20020820 | 756497001
P00315 | A004 | 201011 | 30 | O | 16776 | 25637 | 98813 | 43112062600 | 9 | SM 6525 | 2702 | PLAINS EXPLORATION & PRODUCTION COMPANY (PXP) | PTARGL | 0 | S01 | 19910601 | 756497001
P00315 | A006 | 201011 | 27 | O | 6384 | 16230 | 30417 | 43112062901 | 9 | SM 6575 | 2702 | PLAINS EXPLORATION & PRODUCTION COMPANY (PXP) | PTARGL | 0 | S01 | 19990108 | 756497001
P00315 | A007 | 201011 | 29 | O | 4158 | 21206 | 49891 | 43112063000 | 9 | SM 6575 | 2702 | PLAINS EXPLORATION & PRODUCTION COMPANY (PXP) | PTARGL | 0 | S01 | 19910701 | 756497001
P00315 | A009 | 201011 | 29 | O | 4449 | 31971 | 14706 | 43112063801 | 9 | SM 6575 | 2702 | PLAINS EXPLORATION & PRODUCTION COMPANY (PXP) | PTARGL | 0 | S01 | 20000301 | 756497001
P00315 | A012 | 201011 | 29 | O | 9853 | 50621 | 28128 | 43112064400 | 9 | SM 6525 | 2702 | PLAINS EXPLORATION & PRODUCTION COMPANY (PXP) | PTARGL | 0 | S01 | 19940301 | 756497001
P00315 | A014 | 201011 | 6 | O | 281 | 9144 | 872 | 43112064801 | 9 | SM 6575 | 2702 | PLAINS EXPLORATION & PRODUCTION COMPANY (PXP) | PTARGL | 0 | S01 | 19981216 | 756497001
P00315 | A016 | 201011 | 28 | O | 1848 | 4899 | 61202 | 43112065001 | 9 | SM 6575 | 2702 | PLAINS EXPLORATION & PRODUCTION COMPANY (PXP) | PTARGL | 0 | S01 | 19980223 | 756497001
P00315 | A017 | 201011 | 29 | O | 7167 | 194262 | 184465 | 43112065200 | 9 | SM 6575 | 2702 | PLAINS EXPLORATION & PRODUCTION COMPANY (PXP) | PTARGL | 0 | S01 | 19940601 | 756497001
P00316 | B001 | 201011 | 30 | O | 10012 | 23962 | 97662 | 43112062502 | 9 | SM 6576 | 2702 | PLAINS EXPLORATION & PRODUCTION COMPANY (PXP) | PTARGL | 0 | S01 | 20010123 | 756497001
P00316 | B002 | 201011 | 30 | O | 2404 | 11164 | 108709 | 43112062701 | 9 | SM 6576 | 2702 | PLAINS EXPLORATION & PRODUCTION COMPANY (PXP) | PTARGL | 0 | S01 | 19981031 | 756497001
P00316 | B003 | 201011 | 30 | O | 5176 | 18128 | 46688 | 43112063101 | 9 | SM 6575 | 2702 | PLAINS EXPLORATION & PRODUCTION COMPANY (PXP) | PTARGL | 0 | S01 | 20000827 | 756497001
P00316 | B014 | 201011 | 30 | O | 7850 | 9333 | 18711 | 43112063301 | 9 | SM 6576 | 2702 | PLAINS EXPLORATION & PRODUCTION COMPANY (PXP) | PTARGL | 0 | S01 | 19951201 | 756497001
P00316 | B015 | 201011 | 30 | O | 6126 | 22137 | 56612 | 43112063701 | 9 | SM 6575 | 2702 | PLAINS EXPLORATION & PRODUCTION COMPANY (PXP) | PTARGL | 0 | S01 | 19960201 | 756497001
P00316 | B016 | 201011 | 30 | O | 9353 | 14498 | 139690 | 43112064301 | 9 | SM 6575 | 2702 | PLAINS EXPLORATION & PRODUCTION COMPANY (PXP) | PTARGL | 0 | S01 | 19970201 | 756497001
P00316 | B018 | 201011 | 30 | O | 2829 | 13628 | 113888 | 43112066201 | 9 | SM 6575 | 2702 | PLAINS EXPLORATION & PRODUCTION COMPANY (PXP) | PTARGL | 0 | S01 | 19971112 | 756497001
P00450 | C002 | 201011 | 28 | O | 3037 | 12473 | 38774 | 560452006301 | 9 | SM 6524 | 2702 | PLAINS EXPLORATION & PRODUCTION COMPANY (PXP) | PTARGL | 0 | S01 | 20000611 | 756497001
P00450 | C003 | 201011 | 30 | O | 3691 | 2494 | 27931 | 560452006402 | 9 | SM 6524 | 2702 | PLAINS EXPLORATION & PRODUCTION COMPANY (PXP) | PTARGL | 0 | S01 | 20030411 | 756497001
P00450 | C004 | 201011 | 30 | O | 7306 | 2847 | 5529 | 560452006500 | 9 | SM 6524 | 2702 | PLAINS EXPLORATION & PRODUCTION COMPANY (PXP) | PTARGL | 0 | S01 | 19910501 | 756497001
P00450 | C005 | 201011 | 30 | O | 13081 | 18767 | 135353 | 560452006600 | 9 | SM 6524 | 2702 | PLAINS EXPLORATION & PRODUCTION COMPANY (PXP) | PTARGL | 0 | S01 | 19910601 | 756497001
P00450 | C010 | 201011 | 10 | O | 414 | 687 | 175 | 560452008003 | 9 | SM 6524 | 2702 | PLAINS EXPLORATION & PRODUCTION COMPANY (PXP) | PTARGL | 0 | S01 | 20030726 | 756497001
P00450 | C011 | 201011 | 26 | O | 4491 | 61105 | 12800 | 560452006701 | 9 | SM 6524 | 2702 | PLAINS EXPLORATION & PRODUCTION COMPANY (PXP) | PTARGL | 0 | S01 | 19940501 | 756497001
P00315 | A002 | 201012 | 31 | O | 2625 | 6450 | 40568 | 43112062201 | 9 | SM 6575 | 2702 | PLAINS EXPLORATION & PRODUCTION COMPANY (PXP) | PTARGL | 0 | S01 | 20011213 | 756497001
P00315 | A003 | 201012 | 31 | O | 4838 | 51586 | 125943 | 43112062401 | 9 | SM 6575 | 2702 | PLAINS EXPLORATION & PRODUCTION COMPANY (PXP) | PTARGL | 0 | S01 | 20020820 | 756497001
P00315 | A004 | 201012 | 31 | O | 16537 | 37561 | 122620 | 43112062600 | 9 | SM 6525 | 2702 | PLAINS EXPLORATION & PRODUCTION COMPANY (PXP) | PTARGL | 0 | S01 | 19910601 | 756497001
P00315 | A006 | 201012 | 31 | O | 9300 | 19299 | 41950 | 43112062901 | 9 | SM 6575 | 2702 | PLAINS EXPLORATION & PRODUCTION COMPANY (PXP) | PTARGL | 0 | S01 | 19990108 | 756497001
P00315 | A007 | 201012 | 31 | O | 6172 | 28397 | 63973 | 43112063000 | 9 | SM 6575 | 2702 | PLAINS EXPLORATION & PRODUCTION COMPANY (PXP) | PTARGL | 0 | S01 | 19910701 | 756497001
P00315 | A009 | 201012 | 31 | O | 5696 | 48108 | 22430 | 43112063801 | 9 | SM 6575 | 2702 | PLAINS EXPLORATION & PRODUCTION COMPANY (PXP) | PTARGL | 0 | S01 | 20000301 | 756497001
P00315 | A012 | 201012 | 31 | O | 11714 | 46143 | 39527 | 43112064400 | 9 | SM 6525 | 2702 | PLAINS EXPLORATION & PRODUCTION COMPANY (PXP) | PTARGL | 0 | S01 | 19940301 | 756497001
P00315 | A014 | 201012 | 5 | O | 378 | 8247 | 1227 | 43112064801 | 9 | SM 6575 | 2702 | PLAINS EXPLORATION & PRODUCTION COMPANY (PXP) | PTARGL | 0 | S01 | 19981216 | 756497001
P00315 | A016 | 201012 | 28 | O | 2087 | 4596 | 72739 | 43112065001 | 9 | SM 6575 | 2702 | PLAINS EXPLORATION & PRODUCTION COMPANY (PXP) | PTARGL | 0 | S01 | 19980223 | 756497001
P00315 | A017 | 201012 | 31 | O | 8443 | 233233 | 231532 | 43112065200 | 9 | SM 6575 | 2702 | PLAINS EXPLORATION & PRODUCTION COMPANY (PXP) | PTARGL | 0 | S01 | 19940601 | 756497001
P00316 | B001 | 201012 | 31 | O | 9735 | 35849 | 96594 | 43112062502 | 9 | SM 6576 | 2702 | PLAINS EXPLORATION & PRODUCTION COMPANY (PXP) | PTARGL | 0 | S01 | 20010123 | 756497001
P00316 | B002 | 201012 | 31 | O | 2623 | 8914 | 111661 | 43112062701 | 9 | SM 6576 | 2702 | PLAINS EXPLORATION & PRODUCTION COMPANY (PXP) | PTARGL | 0 | S01 | 19981031 | 756497001
P00316 | B003 | 201012 | 31 | O | 5465 | 23755 | 47871 | 43112063101 | 9 | SM 6575 | 2702 | PLAINS EXPLORATION & PRODUCTION COMPANY (PXP) | PTARGL | 0 | S01 | 20000827 | 756497001
P00316 | B014 | 201012 | 31 | O | 8737 | 6456 | 19558 | 43112063301 | 9 | SM 6576 | 2702 | PLAINS EXPLORATION & PRODUCTION COMPANY (PXP) | PTARGL | 0 | S01 | 19951201 | 756497001
P00316 | B015 | 201012 | 31 | O | 6754 | 15086 | 57641 | 43112063701 | 9 | SM 6575 | 2702 | PLAINS EXPLORATION & PRODUCTION COMPANY (PXP) | PTARGL | 0 | S01 | 19960201 | 756497001
P00316 | B016 | 201012 | 29 | O | 8468 | 10781 | 122393 | 43112064301 | 9 | SM 6575 | 2702 | PLAINS EXPLORATION & PRODUCTION COMPANY (PXP) | PTARGL | 0 | S01 | 19970201 | 756497001
P00316 | B018 | 201012 | 31 | O | 2842 | 13499 | 116772 | 43112066201 | 9 | SM 6575 | 2702 | PLAINS EXPLORATION & PRODUCTION COMPANY (PXP) | PTARGL | 0 | S01 | 19971112 | 756497001
P00450 | C002 | 201012 | 31 | O | 3506 | 13447 | 43850 | 560452006301 | 9 | SM 6524 | 2702 | PLAINS EXPLORATION & PRODUCTION COMPANY (PXP) | PTARGL | 0 | S01 | 20000611 | 756497001
P00450 | C003 | 201012 | 31 | O | 3959 | 111 | 29029 | 560452006402 | 9 | SM 6524 | 2702 | PLAINS EXPLORATION & PRODUCTION COMPANY (PXP) | PTARGL | 0 | S01 | 20030411 | 756497001
P00450 | C004 | 201012 | 27 | O | 5900 | 1842 | 4717 | 560452006500 | 9 | SM 6524 | 2702 | PLAINS EXPLORATION & PRODUCTION COMPANY (PXP) | PTARGL | 0 | S01 | 19910501 | 756497001
P00450 | C005 | 201012 | 31 | O | 14059 | 20285 | 135999 | 560452006600 | 9 | SM 6524 | 2702 | PLAINS EXPLORATION & PRODUCTION COMPANY (PXP) | PTARGL | 0 | S01 | 19910601 | 756497001
P00450 | C010 | 201012 | 19 | O | 774 | 739 | 262 | 560452008003 | 9 | SM 6524 | 2702 | PLAINS EXPLORATION & PRODUCTION COMPANY (PXP) | PTARGL | 0 | S01 | 20030726 | 756497001
P00450 | C011 | 201012 | 26 | O | 4864 | 51082 | 13156 | 560452006701 | 9 | SM 6524 | 2702 | PLAINS EXPLORATION & PRODUCTION COMPANY (PXP) | PTARGL | 0 | S01 | 19940501 | 756497001
P00315 | A011 | 201001 | 0 | O | 0 | 0 | 0 | 43112064101 | 12 | SM 6525 | 2702 | PLAINS EXPLORATION & PRODUCTION COMPANY (PXP) | PTARGL | 0 | S01 | 20020111 | 756497001
P00315 | A019 | 201001 | 0 | O | 0 | 0 | 0 | 43112065600 | 12 | SM 6575 | 2702 | PLAINS EXPLORATION & PRODUCTION COMPANY (PXP) | PTARGL | 0 | S01 | 19950201 | 756497001
P00316 | B008 | 201001 | 0 | O | 0 | 0 | 0 | 43112065101 | 12 | SM 6575 | 2702 | PLAINS EXPLORATION & PRODUCTION COMPANY (PXP) | PTARGL | 0 | S01 | 20010108 | 756497001
P00315 | A011 | 201002 | 0 | O | 0 | 0 | 0 | 43112064101 | 12 | SM 6525 | 2702 | PLAINS EXPLORATION & PRODUCTION COMPANY (PXP) | PTARGL | 0 | S01 | 20020111 | 756497001
P00315 | A019 | 201002 | 0 | O | 0 | 0 | 0 | 43112065600 | 12 | SM 6575 | 2702 | PLAINS EXPLORATION & PRODUCTION COMPANY (PXP) | PTARGL | 0 | S01 | 19950201 | 756497001
P00316 | B008 | 201002 | 0 | O | 0 | 0 | 0 | 43112065101 | 12 | SM 6575 | 2702 | PLAINS EXPLORATION & PRODUCTION COMPANY (PXP) | PTARGL | 0 | S01 | 20010108 | 756497001
P00315 | A011 | 201003 | 0 | O | 0 | 0 | 0 | 43112064101 | 12 | SM 6525 | 2702 | PLAINS EXPLORATION & PRODUCTION COMPANY (PXP) | PTARGL | 0 | S01 | 20020111 | 756497001
P00315 | A019 | 201003 | 0 | O | 0 | 0 | 0 | 43112065600 | 12 | SM 6575 | 2702 | PLAINS EXPLORATION & PRODUCTION COMPANY (PXP) | PTARGL | 0 | S01 | 19950201 | 756497001
P00316 | B008 | 201003 | 0 | O | 0 | 0 | 0 | 43112065101 | 12 | SM 6575 | 2702 | PLAINS EXPLORATION & PRODUCTION COMPANY (PXP) | PTARGL | 0 | S01 | 20010108 | 756497001
P00315 | A011 | 201004 | 0 | O | 0 | 0 | 0 | 43112064101 | 12 | SM 6525 | 2702 | PLAINS EXPLORATION & PRODUCTION COMPANY (PXP) | PTARGL | 0 | S01 | 20020111 | 756497001
P00315 | A019 | 201004 | 0 | O | 0 | 0 | 0 | 43112065600 | 12 | SM 6575 | 2702 | PLAINS EXPLORATION & PRODUCTION COMPANY (PXP) | PTARGL | 0 | S01 | 19950201 | 756497001
P00316 | B008 | 201004 | 0 | O | 0 | 0 | 0 | 43112065101 | 12 | SM 6575 | 2702 | PLAINS EXPLORATION & PRODUCTION COMPANY (PXP) | PTARGL | 0 | S01 | 20010108 | 756497001
P00315 | A011 | 201005 | 0 | O | 0 | 0 | 0 | 43112064101 | 12 | SM 6525 | 2702 | PLAINS EXPLORATION & PRODUCTION COMPANY (PXP) | PTARGL | 0 | S01 | 20020111 | 756497001
P00315 | A019 | 201005 | 0 | O | 0 | 0 | 0 | 43112065600 | 12 | SM 6575 | 2702 | PLAINS EXPLORATION & PRODUCTION COMPANY (PXP) | PTARGL | 0 | S01 | 19950201 | 756497001
P00316 | B008 | 201005 | 0 | O | 0 | 0 | 0 | 43112065101 | 12 | SM 6575 | 2702 | PLAINS EXPLORATION & PRODUCTION COMPANY (PXP) | PTARGL | 0 | S01 | 20010108 | 756497001
P00315 | A011 | 201006 | 0 | O | 0 | 0 | 0 | 43112064101 | 12 | SM 6525 | 2702 | PLAINS EXPLORATION & PRODUCTION COMPANY (PXP) | PTARGL | 0 | S01 | 20020111 | 756497001
P00315 | A019 | 201006 | 0 | O | 0 | 0 | 0 | 43112065600 | 12 | SM 6575 | 2702 | PLAINS EXPLORATION & PRODUCTION COMPANY (PXP) | PTARGL | 0 | S01 | 19950201 | 756497001
P00316 | B008 | 201006 | 0 | O | 0 | 0 | 0 | 43112065101 | 12 | SM 6575 | 2702 | PLAINS EXPLORATION & PRODUCTION COMPANY (PXP) | PTARGL | 0 | S01 | 20010108 | 756497001
P00315 | A011 | 201007 | 0 | O | 0 | 0 | 0 | 43112064101 | 12 | SM 6525 | 2702 | PLAINS EXPLORATION & PRODUCTION COMPANY (PXP) | PTARGL | 0 | S01 | 20020111 | 756497001
P00315 | A016 | 201007 | 0 | O | 0 | 0 | 0 | 43112065001 | 12 | SM 6575 | 2702 | PLAINS EXPLORATION & PRODUCTION COMPANY (PXP) | PTARGL | 0 | S01 | 19980223 | 756497001
P00315 | A019 | 201007 | 0 | O | 0 | 0 | 0 | 43112065600 | 12 | SM 6575 | 2702 | PLAINS EXPLORATION & PRODUCTION COMPANY (PXP) | PTARGL | 0 | S01 | 19950201 | 756497001
P00316 | B008 | 201007 | 0 | O | 0 | 0 | 0 | 43112065101 | 12 | SM 6575 | 2702 | PLAINS EXPLORATION & PRODUCTION COMPANY (PXP) | PTARGL | 0 | S01 | 20010108 | 756497001
P00315 | A011 | 201008 | 0 | O | 0 | 0 | 0 | 43112064101 | 12 | SM 6525 | 2702 | PLAINS EXPLORATION & PRODUCTION COMPANY (PXP) | PTARGL | 0 | S01 | 20020111 | 756497001
P00315 | A019 | 201008 | 0 | O | 0 | 0 | 0 | 43112065600 | 12 | SM 6575 | 2702 | PLAINS EXPLORATION & PRODUCTION COMPANY (PXP) | PTARGL | 0 | S01 | 19950201 | 756497001
P00316 | B008 | 201008 | 0 | O | 0 | 0 | 0 | 43112065101 | 12 | SM 6575 | 2702 | PLAINS EXPLORATION & PRODUCTION COMPANY (PXP) | PTARGL | 0 | S01 | 20010108 | 756497001
P00315 | A011 | 201009 | 0 | O | 0 | 0 | 0 | 43112064101 | 12 | SM 6525 | 2702 | PLAINS EXPLORATION & PRODUCTION COMPANY (PXP) | PTARGL | 0 | S01 | 20020111 | 756497001
P00315 | A019 | 201009 | 0 | O | 0 | 0 | 0 | 43112065600 | 12 | SM 6575 | 2702 | PLAINS EXPLORATION & PRODUCTION COMPANY (PXP) | PTARGL | 0 | S01 | 19950201 | 756497001
P00316 | B008 | 201009 | 0 | O | 0 | 0 | 0 | 43112065101 | 12 | SM 6575 | 2702 | PLAINS EXPLORATION & PRODUCTION COMPANY (PXP) | PTARGL | 0 | S01 | 20010108 | 756497001
P00315 | A011 | 201010 | 0 | O | 0 | 0 | 0 | 43112064101 | 12 | SM 6525 | 2702 | PLAINS EXPLORATION & PRODUCTION COMPANY (PXP) | PTARGL | 0 | S01 | 20020111 | 756497001
P00315 | A019 | 201010 | 0 | O | 0 | 0 | 0 | 43112065600 | 12 | SM 6575 | 2702 | PLAINS EXPLORATION & PRODUCTION COMPANY (PXP) | PTARGL | 0 | S01 | 19950201 | 756497001
P00316 | B008 | 201010 | 0 | O | 0 | 0 | 0 | 43112065101 | 12 | SM 6575 | 2702 | PLAINS EXPLORATION & PRODUCTION COMPANY (PXP) | PTARGL | 0 | S01 | 20010108 | 756497001
P00315 | A011 | 201011 | 0 | O | 0 | 0 | 0 | 43112064101 | 12 | SM 6525 | 2702 | PLAINS EXPLORATION & PRODUCTION COMPANY (PXP) | PTARGL | 0 | S01 | 20020111 | 756497001
P00315 | A019 | 201011 | 0 | O | 0 | 0 | 0 | 43112065600 | 12 | SM 6575 | 2702 | PLAINS EXPLORATION & PRODUCTION COMPANY (PXP) | PTARGL | 0 | S01 | 19950201 | 756497001
P00316 | B008 | 201011 | 0 | O | 0 | 0 | 0 | 43112065101 | 12 | SM 6575 | 2702 | PLAINS EXPLORATION & PRODUCTION COMPANY (PXP) | PTARGL | 0 | S01 | 20010108 | 756497001
P00315 | A011 | 201012 | 0 | O | 0 | 0 | 0 | 43112064101 | 12 | SM 6525 | 2702 | PLAINS EXPLORATION & PRODUCTION COMPANY (PXP) | PTARGL | 0 | S01 | 20020111 | 756497001
P00315 | A019 | 201012 | 0 | O | 0 | 0 | 0 | 43112065600 | 12 | SM 6575 | 2702 | PLAINS EXPLORATION & PRODUCTION COMPANY (PXP) | PTARGL | 0 | S01 | 19950201 | 756497001
P00316 | B008 | 201012 | 0 | O | 0 | 0 | 0 | 43112065101 | 12 | SM 6575 | 2702 | PLAINS EXPLORATION & PRODUCTION COMPANY (PXP) | PTARGL | 0 | S01 | 20010108 | 756497001
P00315 | A005 | 201001 | 31 | S | 0 | 0 | 0 | 43112062800 | 3 | SM 6525 | 2702 | PLAINS EXPLORATION & PRODUCTION COMPANY (PXP) | PTARGL | 147831 | S01 | 19910601 | 756497001
P00315 | A010 | 201001 | 31 | S | 0 | 0 | 0 | 43112064000 | 3 | SM 6575 | 2702 | PLAINS EXPLORATION & PRODUCTION COMPANY (PXP) | PTARGL | 273765 | S01 | 19950301 | 756497001
P00316 | B013 | 201001 | 30 | S | 0 | 0 | 0 | 43112066300 | 3 | SM 6525 | 2702 | PLAINS EXPLORATION & PRODUCTION COMPANY (PXP) | PTARGL | 8154 | S01 | 19910901 | 756497001
P00450 | C001 | 201001 | 31 | S | 0 | 0 | 0 | 560452006200 | 3 | SM 6524 | 2702 | PLAINS EXPLORATION & PRODUCTION COMPANY (PXP) | PTARGL | 55708 | S01 | 19910601 | 756497001
P00451 | C007 | 201001 | 0 | S | 0 | 0 | 0 | 560452006801 | 3 | SM 6525 | 2702 | PLAINS EXPLORATION & PRODUCTION COMPANY (PXP) | PTARGL | 0 | S01 | 20010608 | 756497001
P00315 | A005 | 201002 | 28 | S | 0 | 0 | 0 | 43112062800 | 3 | SM 6525 | 2702 | PLAINS EXPLORATION & PRODUCTION COMPANY (PXP) | PTARGL | 127241 | S01 | 19910601 | 756497001
P00315 | A010 | 201002 | 28 | S | 0 | 0 | 0 | 43112064000 | 3 | SM 6575 | 2702 | PLAINS EXPLORATION & PRODUCTION COMPANY (PXP) | PTARGL | 229134 | S01 | 19950301 | 756497001
P00316 | B013 | 201002 | 28 | S | 0 | 0 | 0 | 43112066300 | 3 | SM 6525 | 2702 | PLAINS EXPLORATION & PRODUCTION COMPANY (PXP) | PTARGL | 7254 | S01 | 19910901 | 756497001
P00450 | C001 | 201002 | 28 | S | 0 | 0 | 0 | 560452006200 | 3 | SM 6524 | 2702 | PLAINS EXPLORATION & PRODUCTION COMPANY (PXP) | PTARGL | 36977 | S01 | 19910601 | 756497001
P00451 | C007 | 201002 | 0 | S | 0 | 0 | 0 | 560452006801 | 3 | SM 6525 | 2702 | PLAINS EXPLORATION & PRODUCTION COMPANY (PXP) | PTARGL | 0 | S01 | 20010608 | 756497001
P00315 | A005 | 201003 | 31 | S | 0 | 0 | 0 | 43112062800 | 3 | SM 6525 | 2702 | PLAINS EXPLORATION & PRODUCTION COMPANY (PXP) | PTARGL | 147425 | S01 | 19910601 | 756497001
P00315 | A010 | 201003 | 31 | S | 0 | 0 | 0 | 43112064000 | 3 | SM 6575 | 2702 | PLAINS EXPLORATION & PRODUCTION COMPANY (PXP) | PTARGL | 260632 | S01 | 19950301 | 756497001
P00316 | B013 | 201003 | 30 | S | 0 | 0 | 0 | 43112066300 | 3 | SM 6525 | 2702 | PLAINS EXPLORATION & PRODUCTION COMPANY (PXP) | PTARGL | 8244 | S01 | 19910901 | 756497001
P00450 | C001 | 201003 | 31 | S | 0 | 0 | 0 | 560452006200 | 3 | SM 6524 | 2702 | PLAINS EXPLORATION & PRODUCTION COMPANY (PXP) | PTARGL | 32786 | S01 | 19910601 | 756497001
P00451 | C007 | 201003 | 0 | S | 0 | 0 | 0 | 560452006801 | 3 | SM 6525 | 2702 | PLAINS EXPLORATION & PRODUCTION COMPANY (PXP) | PTARGL | 0 | S01 | 20010608 | 756497001
P00315 | A005 | 201004 | 30 | S | 0 | 0 | 0 | 43112062800 | 3 | SM 6525 | 2702 | PLAINS EXPLORATION & PRODUCTION COMPANY (PXP) | PTARGL | 150797 | S01 | 19910601 | 756497001
P00315 | A010 | 201004 | 30 | S | 0 | 0 | 0 | 43112064000 | 3 | SM 6575 | 2702 | PLAINS EXPLORATION & PRODUCTION COMPANY (PXP) | PTARGL | 260668 | S01 | 19950301 | 756497001
P00316 | B013 | 201004 | 30 | S | 0 | 0 | 0 | 43112066300 | 3 | SM 6525 | 2702 | PLAINS EXPLORATION & PRODUCTION COMPANY (PXP) | PTARGL | 9118 | S01 | 19910901 | 756497001
P00450 | C001 | 201004 | 30 | S | 0 | 0 | 0 | 560452006200 | 3 | SM 6524 | 2702 | PLAINS EXPLORATION & PRODUCTION COMPANY (PXP) | PTARGL | 39353 | S01 | 19910601 | 756497001
P00451 | C007 | 201004 | 0 | S | 0 | 0 | 0 | 560452006801 | 3 | SM 6525 | 2702 | PLAINS EXPLORATION & PRODUCTION COMPANY (PXP) | PTARGL | 0 | S01 | 20010608 | 756497001
P00315 | A005 | 201005 | 31 | S | 0 | 0 | 0 | 43112062800 | 3 | SM 6525 | 2702 | PLAINS EXPLORATION & PRODUCTION COMPANY (PXP) | PTARGL | 145787 | S01 | 19910601 | 756497001
P00315 | A010 | 201005 | 31 | S | 0 | 0 | 0 | 43112064000 | 3 | SM 6575 | 2702 | PLAINS EXPLORATION & PRODUCTION COMPANY (PXP) | PTARGL | 191921 | S01 | 19950301 | 756497001
P00316 | B013 | 201005 | 31 | S | 0 | 0 | 0 | 43112066300 | 3 | SM 6525 | 2702 | PLAINS EXPLORATION & PRODUCTION COMPANY (PXP) | PTARGL | 10082 | S01 | 19910901 | 756497001
P00450 | C001 | 201005 | 31 | S | 0 | 0 | 0 | 560452006200 | 3 | SM 6524 | 2702 | PLAINS EXPLORATION & PRODUCTION COMPANY (PXP) | PTARGL | 46983 | S01 | 19910601 | 756497001
P00451 | C007 | 201005 | 0 | S | 0 | 0 | 0 | 560452006801 | 3 | SM 6525 | 2702 | PLAINS EXPLORATION & PRODUCTION COMPANY (PXP) | PTARGL | 0 | S01 | 20010608 | 756497001
P00315 | A005 | 201006 | 30 | S | 0 | 0 | 0 | 43112062800 | 3 | SM 6525 | 2702 | PLAINS EXPLORATION & PRODUCTION COMPANY (PXP) | PTARGL | 124226 | S01 | 19910601 | 756497001
P00315 | A010 | 201006 | 30 | S | 0 | 0 | 0 | 43112064000 | 3 | SM 6575 | 2702 | PLAINS EXPLORATION & PRODUCTION COMPANY (PXP) | PTARGL | 232197 | S01 | 19950301 | 756497001
P00316 | B013 | 201006 | 30 | S | 0 | 0 | 0 | 43112066300 | 3 | SM 6525 | 2702 | PLAINS EXPLORATION & PRODUCTION COMPANY (PXP) | PTARGL | 10072 | S01 | 19910901 | 756497001
P00450 | C001 | 201006 | 30 | S | 0 | 0 | 0 | 560452006200 | 3 | SM 6524 | 2702 | PLAINS EXPLORATION & PRODUCTION COMPANY (PXP) | PTARGL | 56747 | S01 | 19910601 | 756497001
P00451 | C007 | 201006 | 0 | S | 0 | 0 | 0 | 560452006801 | 3 | SM 6525 | 2702 | PLAINS EXPLORATION & PRODUCTION COMPANY (PXP) | PTARGL | 0 | S01 | 20010608 | 756497001
P00315 | A005 | 201007 | 31 | S | 0 | 0 | 0 | 43112062800 | 3 | SM 6525 | 2702 | PLAINS EXPLORATION & PRODUCTION COMPANY (PXP) | PTARGL | 97407 | S01 | 19910601 | 756497001
P00315 | A010 | 201007 | 31 | S | 0 | 0 | 0 | 43112064000 | 3 | SM 6575 | 2702 | PLAINS EXPLORATION & PRODUCTION COMPANY (PXP) | PTARGL | 266614 | S01 | 19950301 | 756497001
P00316 | B013 | 201007 | 31 | S | 0 | 0 | 0 | 43112066300 | 3 | SM 6525 | 2702 | PLAINS EXPLORATION & PRODUCTION COMPANY (PXP) | PTARGL | 10014 | S01 | 19910901 | 756497001
P00450 | C001 | 201007 | 31 | S | 0 | 0 | 0 | 560452006200 | 3 | SM 6524 | 2702 | PLAINS EXPLORATION & PRODUCTION COMPANY (PXP) | PTARGL | 52977 | S01 | 19910601 | 756497001
P00451 | C007 | 201007 | 0 | S | 0 | 0 | 0 | 560452006801 | 3 | SM 6525 | 2702 | PLAINS EXPLORATION & PRODUCTION COMPANY (PXP) | PTARGL | 0 | S01 | 20010608 | 756497001
P00315 | A005 | 201008 | 31 | S | 0 | 0 | 0 | 43112062800 | 3 | SM 6525 | 2702 | PLAINS EXPLORATION & PRODUCTION COMPANY (PXP) | PTARGL | 106112 | S01 | 19910601 | 756497001
P00315 | A010 | 201008 | 31 | S | 0 | 0 | 0 | 43112064000 | 3 | SM 6575 | 2702 | PLAINS EXPLORATION & PRODUCTION COMPANY (PXP) | PTARGL | 247290 | S01 | 19950301 | 756497001
P00316 | B013 | 201008 | 31 | S | 0 | 0 | 0 | 43112066300 | 3 | SM 6525 | 2702 | PLAINS EXPLORATION & PRODUCTION COMPANY (PXP) | PTARGL | 10176 | S01 | 19910901 | 756497001
P00450 | C001 | 201008 | 31 | S | 0 | 0 | 0 | 560452006200 | 3 | SM 6524 | 2702 | PLAINS EXPLORATION & PRODUCTION COMPANY (PXP) | PTARGL | 53165 | S01 | 19910601 | 756497001
P00451 | C007 | 201008 | 0 | S | 0 | 0 | 0 | 560452006801 | 3 | SM 6525 | 2702 | PLAINS EXPLORATION & PRODUCTION COMPANY (PXP) | PTARGL | 0 | S01 | 20010608 | 756497001
P00315 | A005 | 201009 | 30 | S | 0 | 0 | 0 | 43112062800 | 3 | SM 6525 | 2702 | PLAINS EXPLORATION & PRODUCTION COMPANY (PXP) | PTARGL | 134840 | S01 | 19910601 | 756497001
P00315 | A010 | 201009 | 30 | S | 0 | 0 | 0 | 43112064000 | 3 | SM 6575 | 2702 | PLAINS EXPLORATION & PRODUCTION COMPANY (PXP) | PTARGL | 257089 | S01 | 19950301 | 756497001
P00316 | B013 | 201009 | 30 | S | 0 | 0 | 0 | 43112066300 | 3 | SM 6525 | 2702 | PLAINS EXPLORATION & PRODUCTION COMPANY (PXP) | PTARGL | 9658 | S01 | 19910901 | 756497001
P00450 | C001 | 201009 | 30 | S | 0 | 0 | 0 | 560452006200 | 3 | SM 6524 | 2702 | PLAINS EXPLORATION & PRODUCTION COMPANY (PXP) | PTARGL | 65898 | S01 | 19910601 | 756497001
P00451 | C007 | 201009 | 0 | S | 0 | 0 | 0 | 560452006801 | 3 | SM 6525 | 2702 | PLAINS EXPLORATION & PRODUCTION COMPANY (PXP) | PTARGL | 0 | S01 | 20010608 | 756497001
P00315 | A005 | 201010 | 25 | S | 0 | 0 | 0 | 43112062800 | 3 | SM 6525 | 2702 | PLAINS EXPLORATION & PRODUCTION COMPANY (PXP) | PTARGL | 128506 | S01 | 19910601 | 756497001
P00315 | A010 | 201010 | 27 | S | 0 | 0 | 0 | 43112064000 | 3 | SM 6575 | 2702 | PLAINS EXPLORATION & PRODUCTION COMPANY (PXP) | PTARGL | 234536 | S01 | 19950301 | 756497001
P00316 | B013 | 201010 | 31 | S | 0 | 0 | 0 | 43112066300 | 3 | SM 6525 | 2702 | PLAINS EXPLORATION & PRODUCTION COMPANY (PXP) | PTARGL | 8569 | S01 | 19910901 | 756497001
P00450 | C001 | 201010 | 31 | S | 0 | 0 | 0 | 560452006200 | 3 | SM 6524 | 2702 | PLAINS EXPLORATION & PRODUCTION COMPANY (PXP) | PTARGL | 92386 | S01 | 19910601 | 756497001
P00451 | C007 | 201010 | 0 | S | 0 | 0 | 0 | 560452006801 | 3 | SM 6525 | 2702 | PLAINS EXPLORATION & PRODUCTION COMPANY (PXP) | PTARGL | 0 | S01 | 20010608 | 756497001
P00315 | A005 | 201011 | 30 | S | 0 | 0 | 0 | 43112062800 | 3 | SM 6525 | 2702 | PLAINS EXPLORATION & PRODUCTION COMPANY (PXP) | PTARGL | 128090 | S01 | 19910601 | 756497001
P00315 | A010 | 201011 | 30 | S | 0 | 0 | 0 | 43112064000 | 3 | SM 6575 | 2702 | PLAINS EXPLORATION & PRODUCTION COMPANY (PXP) | PTARGL | 237095 | S01 | 19950301 | 756497001
P00316 | B013 | 201011 | 30 | S | 0 | 0 | 0 | 43112066300 | 3 | SM 6525 | 2702 | PLAINS EXPLORATION & PRODUCTION COMPANY (PXP) | PTARGL | 8939 | S01 | 19910901 | 756497001
P00450 | C001 | 201011 | 30 | S | 0 | 0 | 0 | 560452006200 | 3 | SM 6524 | 2702 | PLAINS EXPLORATION & PRODUCTION COMPANY (PXP) | PTARGL | 89163 | S01 | 19910601 | 756497001
P00451 | C007 | 201011 | 0 | S | 0 | 0 | 0 | 560452006801 | 3 | SM 6525 | 2702 | PLAINS EXPLORATION & PRODUCTION COMPANY (PXP) | PTARGL | 0 | S01 | 20010608 | 756497001
P00315 | A005 | 201012 | 31 | S | 0 | 0 | 0 | 43112062800 | 3 | SM 6525 | 2702 | PLAINS EXPLORATION & PRODUCTION COMPANY (PXP) | PTARGL | 157016 | S01 | 19910601 | 756497001
P00315 | A010 | 201012 | 31 | S | 0 | 0 | 0 | 43112064000 | 3 | SM 6575 | 2702 | PLAINS EXPLORATION & PRODUCTION COMPANY (PXP) | PTARGL | 285605 | S01 | 19950301 | 756497001
P00316 | B013 | 201012 | 31 | S | 0 | 0 | 0 | 43112066300 | 3 | SM 6525 | 2702 | PLAINS EXPLORATION & PRODUCTION COMPANY (PXP) | PTARGL | 9265 | S01 | 19910901 | 756497001
P00450 | C001 | 201012 | 31 | S | 0 | 0 | 0 | 560452006200 | 3 | SM 6524 | 2702 | PLAINS EXPLORATION & PRODUCTION COMPANY (PXP) | PTARGL | 71798 | S01 | 19910601 | 756497001
P00451 | C007 | 201012 | 0 | S | 0 | 0 | 0 | 560452006801 | 3 | SM 6525 | 2702 | PLAINS EXPLORATION & PRODUCTION COMPANY (PXP) | PTARGL | 0 | S01 | 20010608 | 756497001
P00315 | A008 | 201001 | 31 | S | 0 | 0 | 0 | 43112063600 | 5 | SM 6524 | 2702 | PLAINS EXPLORATION & PRODUCTION COMPANY (PXP) | PTARGL | 5107 | S01 | 19930201 | 756497001
P00316 | B010 | 201001 | 31 | S | 0 | 0 | 0 | 43112065800 | 5 | SM 6575 | 2702 | PLAINS EXPLORATION & PRODUCTION COMPANY (PXP) | PTARGL | 45336 | S01 | 19910701 | 756497001
P00450 | C008 | 201001 | 31 | S | 0 | 0 | 0 | 560452007800 | 5 | SM 6524 | 2702 | PLAINS EXPLORATION & PRODUCTION COMPANY (PXP) | PTARGL | 30102 | S01 | 19940101 | 756497001
P00450 | C009 | 201001 | 0 | S | 0 | 0 | 0 | 560452007900 | 5 | SM 6524 | 2702 | PLAINS EXPLORATION & PRODUCTION COMPANY (PXP) | PTARGL | 0 | S01 | 19940401 | 756497001
P00315 | A008 | 201002 | 27 | S | 0 | 0 | 0 | 43112063600 | 5 | SM 6524 | 2702 | PLAINS EXPLORATION & PRODUCTION COMPANY (PXP) | PTARGL | 4078 | S01 | 19930201 | 756497001
P00316 | B010 | 201002 | 28 | S | 0 | 0 | 0 | 43112065800 | 5 | SM 6575 | 2702 | PLAINS EXPLORATION & PRODUCTION COMPANY (PXP) | PTARGL | 24261 | S01 | 19910701 | 756497001
P00450 | C008 | 201002 | 27 | S | 0 | 0 | 0 | 560452007800 | 5 | SM 6524 | 2702 | PLAINS EXPLORATION & PRODUCTION COMPANY (PXP) | PTARGL | 23730 | S01 | 19940101 | 756497001
P00450 | C009 | 201002 | 0 | S | 0 | 0 | 0 | 560452007900 | 5 | SM 6524 | 2702 | PLAINS EXPLORATION & PRODUCTION COMPANY (PXP) | PTARGL | 0 | S01 | 19940401 | 756497001
P00315 | A008 | 201003 | 31 | S | 0 | 0 | 0 | 43112063600 | 5 | SM 6524 | 2702 | PLAINS EXPLORATION & PRODUCTION COMPANY (PXP) | PTARGL | 5684 | S01 | 19930201 | 756497001
P00316 | B010 | 201003 | 31 | S | 0 | 0 | 0 | 43112065800 | 5 | SM 6575 | 2702 | PLAINS EXPLORATION & PRODUCTION COMPANY (PXP) | PTARGL | 31566 | S01 | 19910701 | 756497001
P00450 | C008 | 201003 | 31 | S | 0 | 0 | 0 | 560452007800 | 5 | SM 6524 | 2702 | PLAINS EXPLORATION & PRODUCTION COMPANY (PXP) | PTARGL | 30479 | S01 | 19940101 | 756497001
P00450 | C009 | 201003 | 0 | S | 0 | 0 | 0 | 560452007900 | 5 | SM 6524 | 2702 | PLAINS EXPLORATION & PRODUCTION COMPANY (PXP) | PTARGL | 0 | S01 | 19940401 | 756497001
P00315 | A008 | 201004 | 30 | S | 0 | 0 | 0 | 43112063600 | 5 | SM 6524 | 2702 | PLAINS EXPLORATION & PRODUCTION COMPANY (PXP) | PTARGL | 9757 | S01 | 19930201 | 756497001
P00316 | B010 | 201004 | 30 | S | 0 | 0 | 0 | 43112065800 | 5 | SM 6575 | 2702 | PLAINS EXPLORATION & PRODUCTION COMPANY (PXP) | PTARGL | 60161 | S01 | 19910701 | 756497001
P00450 | C008 | 201004 | 30 | S | 0 | 0 | 0 | 560452007800 | 5 | SM 6524 | 2702 | PLAINS EXPLORATION & PRODUCTION COMPANY (PXP) | PTARGL | 28667 | S01 | 19940101 | 756497001
P00450 | C009 | 201004 | 0 | S | 0 | 0 | 0 | 560452007900 | 5 | SM 6524 | 2702 | PLAINS EXPLORATION & PRODUCTION COMPANY (PXP) | PTARGL | 0 | S01 | 19940401 | 756497001
P00315 | A008 | 201005 | 31 | S | 0 | 0 | 0 | 43112063600 | 5 | SM 6524 | 2702 | PLAINS EXPLORATION & PRODUCTION COMPANY (PXP) | PTARGL | 8802 | S01 | 19930201 | 756497001
P00316 | B010 | 201005 | 31 | S | 0 | 0 | 0 | 43112065800 | 5 | SM 6575 | 2702 | PLAINS EXPLORATION & PRODUCTION COMPANY (PXP) | PTARGL | 43691 | S01 | 19910701 | 756497001
P00450 | C008 | 201005 | 31 | S | 0 | 0 | 0 | 560452007800 | 5 | SM 6524 | 2702 | PLAINS EXPLORATION & PRODUCTION COMPANY (PXP) | PTARGL | 28073 | S01 | 19940101 | 756497001
P00450 | C009 | 201005 | 0 | S | 0 | 0 | 0 | 560452007900 | 5 | SM 6524 | 2702 | PLAINS EXPLORATION & PRODUCTION COMPANY (PXP) | PTARGL | 0 | S01 | 19940401 | 756497001
P00315 | A008 | 201006 | 30 | S | 0 | 0 | 0 | 43112063600 | 5 | SM 6524 | 2702 | PLAINS EXPLORATION & PRODUCTION COMPANY (PXP) | PTARGL | 6466 | S01 | 19930201 | 756497001
P00316 | B010 | 201006 | 30 | S | 0 | 0 | 0 | 43112065800 | 5 | SM 6575 | 2702 | PLAINS EXPLORATION & PRODUCTION COMPANY (PXP) | PTARGL | 41073 | S01 | 19910701 | 756497001
P00450 | C008 | 201006 | 30 | S | 0 | 0 | 0 | 560452007800 | 5 | SM 6524 | 2702 | PLAINS EXPLORATION & PRODUCTION COMPANY (PXP) | PTARGL | 39926 | S01 | 19940101 | 756497001
P00450 | C009 | 201006 | 0 | S | 0 | 0 | 0 | 560452007900 | 5 | SM 6524 | 2702 | PLAINS EXPLORATION & PRODUCTION COMPANY (PXP) | PTARGL | 0 | S01 | 19940401 | 756497001
P00315 | A008 | 201007 | 31 | S | 0 | 0 | 0 | 43112063600 | 5 | SM 6524 | 2702 | PLAINS EXPLORATION & PRODUCTION COMPANY (PXP) | PTARGL | 4600 | S01 | 19930201 | 756497001
P00316 | B010 | 201007 | 31 | S | 0 | 0 | 0 | 43112065800 | 5 | SM 6575 | 2702 | PLAINS EXPLORATION & PRODUCTION COMPANY (PXP) | PTARGL | 29997 | S01 | 19910701 | 756497001
P00450 | C008 | 201007 | 31 | S | 0 | 0 | 0 | 560452007800 | 5 | SM 6524 | 2702 | PLAINS EXPLORATION & PRODUCTION COMPANY (PXP) | PTARGL | 39287 | S01 | 19940101 | 756497001
P00450 | C009 | 201007 | 0 | S | 0 | 0 | 0 | 560452007900 | 5 | SM 6524 | 2702 | PLAINS EXPLORATION & PRODUCTION COMPANY (PXP) | PTARGL | 0 | S01 | 19940401 | 756497001
P00315 | A008 | 201008 | 31 | S | 0 | 0 | 0 | 43112063600 | 5 | SM 6524 | 2702 | PLAINS EXPLORATION & PRODUCTION COMPANY (PXP) | PTARGL | 3822 | S01 | 19930201 | 756497001
P00316 | B010 | 201008 | 31 | S | 0 | 0 | 0 | 43112065800 | 5 | SM 6575 | 2702 | PLAINS EXPLORATION & PRODUCTION COMPANY (PXP) | PTARGL | 20267 | S01 | 19910701 | 756497001
P00450 | C008 | 201008 | 31 | S | 0 | 0 | 0 | 560452007800 | 5 | SM 6524 | 2702 | PLAINS EXPLORATION & PRODUCTION COMPANY (PXP) | PTARGL | 39142 | S01 | 19940101 | 756497001
P00450 | C009 | 201008 | 0 | S | 0 | 0 | 0 | 560452007900 | 5 | SM 6524 | 2702 | PLAINS EXPLORATION & PRODUCTION COMPANY (PXP) | PTARGL | 0 | S01 | 19940401 | 756497001
P00315 | A008 | 201009 | 30 | S | 0 | 0 | 0 | 43112063600 | 5 | SM 6524 | 2702 | PLAINS EXPLORATION & PRODUCTION COMPANY (PXP) | PTARGL | 4811 | S01 | 19930201 | 756497001
P00316 | B010 | 201009 | 30 | S | 0 | 0 | 0 | 43112065800 | 5 | SM 6575 | 2702 | PLAINS EXPLORATION & PRODUCTION COMPANY (PXP) | PTARGL | 21935 | S01 | 19910701 | 756497001
P00450 | C008 | 201009 | 30 | S | 0 | 0 | 0 | 560452007800 | 5 | SM 6524 | 2702 | PLAINS EXPLORATION & PRODUCTION COMPANY (PXP) | PTARGL | 29598 | S01 | 19940101 | 756497001
P00450 | C009 | 201009 | 0 | S | 0 | 0 | 0 | 560452007900 | 5 | SM 6524 | 2702 | PLAINS EXPLORATION & PRODUCTION COMPANY (PXP) | PTARGL | 0 | S01 | 19940401 | 756497001
P00315 | A008 | 201010 | 26 | S | 0 | 0 | 0 | 43112063600 | 5 | SM 6524 | 2702 | PLAINS EXPLORATION & PRODUCTION COMPANY (PXP) | PTARGL | 2983 | S01 | 19930201 | 756497001
P00316 | B010 | 201010 | 31 | S | 0 | 0 | 0 | 43112065800 | 5 | SM 6575 | 2702 | PLAINS EXPLORATION & PRODUCTION COMPANY (PXP) | PTARGL | 22112 | S01 | 19910701 | 756497001
P00450 | C008 | 201010 | 31 | S | 0 | 0 | 0 | 560452007800 | 5 | SM 6524 | 2702 | PLAINS EXPLORATION & PRODUCTION COMPANY (PXP) | PTARGL | 65567 | S01 | 19940101 | 756497001
P00450 | C009 | 201010 | 0 | S | 0 | 0 | 0 | 560452007900 | 5 | SM 6524 | 2702 | PLAINS EXPLORATION & PRODUCTION COMPANY (PXP) | PTARGL | 0 | S01 | 19940401 | 756497001
P00315 | A008 | 201011 | 30 | S | 0 | 0 | 0 | 43112063600 | 5 | SM 6524 | 2702 | PLAINS EXPLORATION & PRODUCTION COMPANY (PXP) | PTARGL | 2500 | S01 | 19930201 | 756497001
P00316 | B010 | 201011 | 30 | S | 0 | 0 | 0 | 43112065800 | 5 | SM 6575 | 2702 | PLAINS EXPLORATION & PRODUCTION COMPANY (PXP) | PTARGL | 21905 | S01 | 19910701 | 756497001
P00450 | C008 | 201011 | 30 | S | 0 | 0 | 0 | 560452007800 | 5 | SM 6524 | 2702 | PLAINS EXPLORATION & PRODUCTION COMPANY (PXP) | PTARGL | 78452 | S01 | 19940101 | 756497001
P00450 | C009 | 201011 | 0 | S | 0 | 0 | 0 | 560452007900 | 5 | SM 6524 | 2702 | PLAINS EXPLORATION & PRODUCTION COMPANY (PXP) | PTARGL | 0 | S01 | 19940401 | 756497001
P00315 | A008 | 201012 | 31 | S | 0 | 0 | 0 | 43112063600 | 5 | SM 6524 | 2702 | PLAINS EXPLORATION & PRODUCTION COMPANY (PXP) | PTARGL | 934 | S01 | 19930201 | 756497001
P00316 | B010 | 201012 | 31 | S | 0 | 0 | 0 | 43112065800 | 5 | SM 6575 | 2702 | PLAINS EXPLORATION & PRODUCTION COMPANY (PXP) | PTARGL | 32380 | S01 | 19910701 | 756497001
P00450 | C008 | 201012 | 31 | S | 0 | 0 | 0 | 560452007800 | 5 | SM 6524 | 2702 | PLAINS EXPLORATION & PRODUCTION COMPANY (PXP) | PTARGL | 66029 | S01 | 19940101 | 756497001
P00450 | C009 | 201012 | 0 | S | 0 | 0 | 0 | 560452007900 | 5 | SM 6524 | 2702 | PLAINS EXPLORATION & PRODUCTION COMPANY (PXP) | PTARGL | 0 | S01 | 19940401 | 756497001
P00315 | A001 | 201001 | 0 | U | 0 | 0 | 0 | 43112061900 | 14 | SM 6525 | 2702 | PLAINS EXPLORATION & PRODUCTION COMPANY (PXP) | PTARGL | 0 | X01
P00315 | A001 | 201002 | 0 | U | 0 | 0 | 0 | 43112061900 | 14 | SM 6525 | 2702 | PLAINS EXPLORATION & PRODUCTION COMPANY (PXP) | PTARGL | 0 | X01
P00315 | A001 | 201003 | 0 | U | 0 | 0 | 0 | 43112061900 | 14 | SM 6525 | 2702 | PLAINS EXPLORATION & PRODUCTION COMPANY (PXP) | PTARGL | 0 | X01
P00315 | A001 | 201004 | 0 | U | 0 | 0 | 0 | 43112061900 | 14 | SM 6525 | 2702 | PLAINS EXPLORATION & PRODUCTION COMPANY (PXP) | PTARGL | 0 | X01
P00315 | A001 | 201005 | 0 | U | 0 | 0 | 0 | 43112061900 | 14 | SM 6525 | 2702 | PLAINS EXPLORATION & PRODUCTION COMPANY (PXP) | PTARGL | 0 | X01
P00315 | A001 | 201006 | 0 | U | 0 | 0 | 0 | 43112061900 | 14 | SM 6525 | 2702 | PLAINS EXPLORATION & PRODUCTION COMPANY (PXP) | PTARGL | 0 | X01
P00315 | A001 | 201007 | 0 | U | 0 | 0 | 0 | 43112061900 | 14 | SM 6525 | 2702 | PLAINS EXPLORATION & PRODUCTION COMPANY (PXP) | PTARGL | 0 | X01
P00315 | A001 | 201008 | 0 | U | 0 | 0 | 0 | 43112061900 | 14 | SM 6525 | 2702 | PLAINS EXPLORATION & PRODUCTION COMPANY (PXP) | PTARGL | 0 | X01
P00315 | A001 | 201009 | 0 | U | 0 | 0 | 0 | 43112061900 | 14 | SM 6525 | 2702 | PLAINS EXPLORATION & PRODUCTION COMPANY (PXP) | PTARGL | 0 | X01
P00315 | A001 | 201010 | 0 | U | 0 | 0 | 0 | 43112061900 | 14 | SM 6525 | 2702 | PLAINS EXPLORATION & PRODUCTION COMPANY (PXP) | PTARGL | 0 | X01
P00315 | A001 | 201011 | 0 | U | 0 | 0 | 0 | 43112061900 | 14 | SM 6525 | 2702 | PLAINS EXPLORATION & PRODUCTION COMPANY (PXP) | PTARGL | 0 | X01
P00315 | A001 | 201012 | 0 | U | 0 | 0 | 0 | 43112061900 | 14 | SM 6525 | 2702 | PLAINS EXPLORATION & PRODUCTION COMPANY (PXP) | PTARGL | 0 | X01
Gas Lift | 81.6126 | % |  |  | 1969836 | 7848017 | 28066457 | Total | [5 empty] | 5375310 | Gas Injection
[5 empty] | 5396.811 | 3984.0966 | 14.2481 | [6 empty] | 0.68493
[5 empty] | 362202 | 624463 | 11422288 | Pump
[5 empty] | 992.3342 | 1724.0739 | 31.5357 | [6 empty] | 953280 | Water Injection
[5 empty] | 1607634 | 7223554 | 16644169 | Gas lift | [5 empty] | 0.033965
[5 empty] | 4404.4767 | 4493.2827 | 10.3532
P00437 | A021 | 201001 | 13 | O | 12836 | 2521 | 142001 | 560452007600 | 8 | SM 6272 | 2702 | PLAINS EXPLORATION & PRODUCTION COMPANY (PXP) | PTPDNS | 0 | S01 | 19910701 | 891018490
P00440 | A017 | 201001 | 31 | O | 7259 | 1282 | 40109 | 560452007301 | 8 | SM 6373 | 2702 | PLAINS EXPLORATION & PRODUCTION COMPANY (PXP) | PTPDNS | 0 | S01 | 20061101 | 891018490
P00440 | A019 | 201001 | 31 | O | 11021 | 7251 | 113931 | 560452007402 | 8 | SM 6372 | 2702 | PLAINS EXPLORATION & PRODUCTION COMPANY (PXP) | PTPDNS | 0 | S01 | 20060829 | 891018490
P00440 | A020 | 201001 | 16 | O | 12096 | 3536 | 34835 | 560452007501 | 8 | SM 332 | 2702 | PLAINS EXPLORATION & PRODUCTION COMPANY (PXP) | PTPDNS | 0 | S01 | 20060328 | 891018490
P00440 | A023 | 201001 | 30 | O | 15107 | 7448 | 159759 | 560452007700 | 8 | SM 332 | 2702 | PLAINS EXPLORATION & PRODUCTION COMPANY (PXP) | PTPDNS | 0 | S01 | 19930301 | 891018490
P00441 | A013 | 201001 | 31 | O | 13629 | 6835 | 503209 | 560452006900 | 8 | SM 6374 | 2702 | PLAINS EXPLORATION & PRODUCTION COMPANY (PXP) | PTPDNS | 0 | S01 | 19890201 | 891018490
P00441 | A014 | 201001 | 31 | O | 23055 | 6975 | 559207 | 560452007000 | 8 | SM 331 | 2702 | PLAINS EXPLORATION & PRODUCTION COMPANY (PXP) | PTPDNS | 0 | S01 | 19890401 | 891018490
P00437 | A021 | 201002 | 22 | O | 9592 | 4554 | 364933 | 560452007600 | 8 | SM 6272 | 2702 | PLAINS EXPLORATION & PRODUCTION COMPANY (PXP) | PTPDNS | 0 | S01 | 19910701 | 891018490
P00440 | A017 | 201002 | 28 | O | 6245 | 537 | 36705 | 560452007301 | 8 | SM 6373 | 2702 | PLAINS EXPLORATION & PRODUCTION COMPANY (PXP) | PTPDNS | 0 | S01 | 20061101 | 891018490
P00440 | A019 | 201002 | 28 | O | 4723 | 8606 | 105725 | 560452007402 | 8 | SM 6372 | 2702 | PLAINS EXPLORATION & PRODUCTION COMPANY (PXP) | PTPDNS | 0 | S01 | 20060829 | 891018490
P00440 | A020 | 201002 | 28 | O | 23581 | 5734 | 63130 | 560452007501 | 8 | SM 332 | 2702 | PLAINS EXPLORATION & PRODUCTION COMPANY (PXP) | PTPDNS | 0 | S01 | 20060328 | 891018490
P00440 | A023 | 201002 | 28 | O | 15697 | 7082 | 137374 | 560452007700 | 8 | SM 332 | 2702 | PLAINS EXPLORATION & PRODUCTION COMPANY (PXP) | PTPDNS | 0 | S01 | 19930301 | 891018490
P00441 | A013 | 201002 | 28 | O | 9157 | 5249 | 386405 | 560452006900 | 8 | SM 6374 | 2702 | PLAINS EXPLORATION & PRODUCTION COMPANY (PXP) | PTPDNS | 0 | S01 | 19890201 | 891018490
P00441 | A014 | 201002 | 28 | O | 18158 | 4581 | 421762 | 560452007000 | 8 | SM 331 | 2702 | PLAINS EXPLORATION & PRODUCTION COMPANY (PXP) | PTPDNS | 0 | S01 | 19890401 | 891018490
P00437 | A021 | 201003 | 31 | O | 40908 | 9135 | 521324 | 560452007600 | 8 | SM 6272 | 2702 | PLAINS EXPLORATION & PRODUCTION COMPANY (PXP) | PTPDNS | 0 | S01 | 19910701 | 891018490
P00440 | A017 | 201003 | 31 | O | 6442 | 366 | 41871 | 560452007301 | 8 | SM 6373 | 2702 | PLAINS EXPLORATION & PRODUCTION COMPANY (PXP) | PTPDNS | 0 | S01 | 20061101 | 891018490
P00440 | A019 | 201003 | 31 | O | 5091 | 9555 | 126411 | 560452007402 | 8 | SM 6372 | 2702 | PLAINS EXPLORATION & PRODUCTION COMPANY (PXP) | PTPDNS | 0 | S01 | 20060829 | 891018490
P00440 | A020 | 201003 | 31 | O | 24073 | 5665 | 71015 | 560452007501 | 8 | SM 332 | 2702 | PLAINS EXPLORATION & PRODUCTION COMPANY (PXP) | PTPDNS | 0 | S01 | 20060328 | 891018490
P00440 | A023 | 201003 | 31 | O | 16015 | 7416 | 163829 | 560452007700 | 8 | SM 332 | 2702 | PLAINS EXPLORATION & PRODUCTION COMPANY (PXP) | PTPDNS | 0 | S01 | 19930301 | 891018490
P00441 | A013 | 201003 | 3 | O | 641 | 421 | 41162 | 560452006900 | 8 | SM 6374 | 2702 | PLAINS EXPLORATION & PRODUCTION COMPANY (PXP) | PTPDNS | 0 | S01 | 19890201 | 891018490
P00441 | A014 | 201003 | 31 | O | 22461 | 6024 | 580615 | 560452007000 | 8 | SM 331 | 2702 | PLAINS EXPLORATION & PRODUCTION COMPANY (PXP) | PTPDNS | 0 | S01 | 19890401 | 891018490
P00441 | A022 | 201003 | 31 | O | 46381 | 12001 | 291932 | 560452007103 | 8 | SM 331 | 2702 | PLAINS EXPLORATION & PRODUCTION COMPANY (PXP) | PTPDNS | 0 | S01 | 20091025 | 891018490
P00437 | A021 | 201004 | 30 | O | 42481 | 11719 | 477654 | 560452007600 | 8 | SM 6272 | 2702 | PLAINS EXPLORATION & PRODUCTION COMPANY (PXP) | PTPDNS | 0 | S01 | 19910701 | 891018490
P00440 | A017 | 201004 | 30 | O | 5922 | 209 | 39368 | 560452007301 | 8 | SM 6373 | 2702 | PLAINS EXPLORATION & PRODUCTION COMPANY (PXP) | PTPDNS | 0 | S01 | 20061101 | 891018490
P00440 | A019 | 201004 | 30 | O | 8657 | 7185 | 119987 | 560452007402 | 8 | SM 6372 | 2702 | PLAINS EXPLORATION & PRODUCTION COMPANY (PXP) | PTPDNS | 0 | S01 | 20060829 | 891018490
P00440 | A020 | 201004 | 30 | O | 25725 | 5172 | 53406 | 560452007501 | 8 | SM 332 | 2702 | PLAINS EXPLORATION & PRODUCTION COMPANY (PXP) | PTPDNS | 0 | S01 | 20060328 | 891018490
P00440 | A023 | 201004 | 30 | O | 14281 | 5215 | 160407 | 560452007700 | 8 | SM 332 | 2702 | PLAINS EXPLORATION & PRODUCTION COMPANY (PXP) | PTPDNS | 0 | S01 | 19930301 | 891018490
P00441 | A013 | 201004 | 28 | O | 4847 | 3202 | 333763 | 560452006900 | 8 | SM 6374 | 2702 | PLAINS EXPLORATION & PRODUCTION COMPANY (PXP) | PTPDNS | 0 | S01 | 19890201 | 891018490
P00441 | A014 | 201004 | 30 | O | 20202 | 6258 | 573045 | 560452007000 | 8 | SM 331 | 2702 | PLAINS EXPLORATION & PRODUCTION COMPANY (PXP) | PTPDNS | 0 | S01 | 19890401 | 891018490
P00441 | A022 | 201004 | 30 | O | 40144 | 8262 | 263202 | 560452007103 | 8 | SM 331 | 2702 | PLAINS EXPLORATION & PRODUCTION COMPANY (PXP) | PTPDNS | 0 | S01 | 20091025 | 891018490
P00437 | A021 | 201005 | 4 | O | 4213 | 1367 | 56025 | 560452007600 | 8 | SM 6272 | 2702 | PLAINS EXPLORATION & PRODUCTION COMPANY (PXP) | PTPDNS | 0 | S01 | 19910701 | 891018490
P00440 | A017 | 201005 | 31 | O | 8405 | 512 | 41281 | 560452007301 | 8 | SM 6373 | 2702 | PLAINS EXPLORATION & PRODUCTION COMPANY (PXP) | PTPDNS | 0 | S01 | 20061101 | 891018490
P00440 | A019 | 201005 | 31 | O | 5031 | 7717 | 139221 | 560452007402 | 8 | SM 6372 | 2702 | PLAINS EXPLORATION & PRODUCTION COMPANY (PXP) | PTPDNS | 0 | S01 | 20060829 | 891018490
P00440 | A020 | 201005 | 31 | O | 21990 | 10642 | 42952 | 560452007501 | 8 | SM 332 | 2702 | PLAINS EXPLORATION & PRODUCTION COMPANY (PXP) | PTPDNS | 0 | S01 | 20060328 | 891018490
P00440 | A023 | 201005 | 31 | O | 15667 | 5556 | 168232 | 560452007700 | 8 | SM 332 | 2702 | PLAINS EXPLORATION & PRODUCTION COMPANY (PXP) | PTPDNS | 0 | S01 | 19930301 | 891018490
P00441 | A013 | 201005 | 31 | O | 6640 | 5055 | 414415 | 560452006900 | 8 | SM 6374 | 2702 | PLAINS EXPLORATION & PRODUCTION COMPANY (PXP) | PTPDNS | 0 | S01 | 19890201 | 891018490
P00441 | A014 | 201005 | 31 | O | 20355 | 5829 | 587777 | 560452007000 | 8 | SM 331 | 2702 | PLAINS EXPLORATION & PRODUCTION COMPANY (PXP) | PTPDNS | 0 | S01 | 19890401 | 891018490
P00437 | A021 | 201006 | 24 | O | 10349 | 3667 | 386674 | 560452007600 | 8 | SM 6272 | 2702 | PLAINS EXPLORATION & PRODUCTION COMPANY (PXP) | PTPDNS | 0 | S01 | 19910701 | 891018490
P00440 | A017 | 201006 | 30 | O | 7077 | 649 | 40643 | 560452007301 | 8 | SM 6373 | 2702 | PLAINS EXPLORATION & PRODUCTION COMPANY (PXP) | PTPDNS | 0 | S01 | 20061101 | 891018490
P00440 | A019 | 201006 | 30 | O | 6440 | 7020 | 115543 | 560452007402 | 8 | SM 6372 | 2702 | PLAINS EXPLORATION & PRODUCTION COMPANY (PXP) | PTPDNS | 0 | S01 | 20060829 | 891018490
P00440 | A020 | 201006 | 30 | O | 15892 | 11522 | 41529 | 560452007501 | 8 | SM 332 | 2702 | PLAINS EXPLORATION & PRODUCTION COMPANY (PXP) | PTPDNS | 0 | S01 | 20060328 | 891018490
P00440 | A023 | 201006 | 30 | O | 16015 | 4737 | 155204 | 560452007700 | 8 | SM 332 | 2702 | PLAINS EXPLORATION & PRODUCTION COMPANY (PXP) | PTPDNS | 0 | S01 | 19930301 | 891018490
P00441 | A013 | 201006 | 30 | O | 5360 | 4476 | 404653 | 560452006900 | 8 | SM 6374 | 2702 | PLAINS EXPLORATION & PRODUCTION COMPANY (PXP) | PTPDNS | 0 | S01 | 19890201 | 891018490
P00441 | A014 | 201006 | 30 | O | 21166 | 5045 | 554595 | 560452007000 | 8 | SM 331 | 2702 | PLAINS EXPLORATION & PRODUCTION COMPANY (PXP) | PTPDNS | 0 | S01 | 19890401 | 891018490
P00437 | A021 | 201007 | 31 | O | 31599 | 8051 | 487650 | 560452007600 | 8 | SM 6272 | 2702 | PLAINS EXPLORATION & PRODUCTION COMPANY (PXP) | PTPDNS | 0 | S01 | 19910701 | 891018490
P00440 | A017 | 201007 | 31 | O | 8891 | 348 | 39278 | 560452007301 | 8 | SM 6373 | 2702 | PLAINS EXPLORATION & PRODUCTION COMPANY (PXP) | PTPDNS | 0 | S01 | 20061101 | 891018490
P00440 | A019 | 201007 | 31 | O | 5536 | 6836 | 120609 | 560452007402 | 8 | SM 6372 | 2702 | PLAINS EXPLORATION & PRODUCTION COMPANY (PXP) | PTPDNS | 0 | S01 | 20060829 | 891018490
P00440 | A020 | 201007 | 31 | O | 29312 | 4287 | 52190 | 560452007501 | 8 | SM 332 | 2702 | PLAINS EXPLORATION & PRODUCTION COMPANY (PXP) | PTPDNS | 0 | S01 | 20060328 | 891018490
P00440 | A023 | 201007 | 31 | O | 14366 | 4628 | 156347 | 560452007700 | 8 | SM 332 | 2702 | PLAINS EXPLORATION & PRODUCTION COMPANY (PXP) | PTPDNS | 0 | S01 | 19930301 | 891018490
P00441 | A013 | 201007 | 31 | O | 4549 | 3625 | 382153 | 560452006900 | 8 | SM 6374 | 2702 | PLAINS EXPLORATION & PRODUCTION COMPANY (PXP) | PTPDNS | 0 | S01 | 19890201 | 891018490
P00441 | A014 | 201007 | 31 | O | 22070 | 4986 | 549951 | 560452007000 | 8 | SM 331 | 2702 | PLAINS EXPLORATION & PRODUCTION COMPANY (PXP) | PTPDNS | 0 | S01 | 19890401 | 891018490
P00437 | A021 | 201008 | 31 | O | 33373 | 8656 | 468396 | 560452007600 | 8 | SM 6272 | 2702 | PLAINS EXPLORATION & PRODUCTION COMPANY (PXP) | PTPDNS | 0 | S01 | 19910701 | 891018490
P00440 | A017 | 201008 | 31 | O | 6173 | 192 | 42353 | 560452007301 | 8 | SM 6373 | 2702 | PLAINS EXPLORATION & PRODUCTION COMPANY (PXP) | PTPDNS | 0 | S01 | 20061101 | 891018490
P00440 | A019 | 201008 | 31 | O | 4562 | 7221 | 129095 | 560452007402 | 8 | SM 6372 | 2702 | PLAINS EXPLORATION & PRODUCTION COMPANY (PXP) | PTPDNS | 0 | S01 | 20060829 | 891018490
P00440 | A020 | 201008 | 31 | O | 23703 | 4729 | 58177 | 560452007501 | 8 | SM 332 | 2702 | PLAINS EXPLORATION & PRODUCTION COMPANY (PXP) | PTPDNS | 0 | S01 | 20060328 | 891018490
P00440 | A023 | 201008 | 31 | O | 14627 | 4497 | 151959 | 560452007700 | 8 | SM 332 | 2702 | PLAINS EXPLORATION & PRODUCTION COMPANY (PXP) | PTPDNS | 0 | S01 | 19930301 | 891018490
P00441 | A013 | 201008 | 31 | O | 4490 | 3591 | 383343 | 560452006900 | 8 | SM 6374 | 2702 | PLAINS EXPLORATION & PRODUCTION COMPANY (PXP) | PTPDNS | 0 | S01 | 19890201 | 891018490
P00441 | A014 | 201008 | 31 | O | 20300 | 4833 | 540264 | 560452007000 | 8 | SM 331 | 2702 | PLAINS EXPLORATION & PRODUCTION COMPANY (PXP) | PTPDNS | 0 | S01 | 19890401 | 891018490
P00437 | A021 | 201009 | 25 | O | 25959 | 7949 | 357777 | 560452007600 | 8 | SM 6272 | 2702 | PLAINS EXPLORATION & PRODUCTION COMPANY (PXP) | PTPDNS | 0 | S01 | 19910701 | 891018490
P00440 | A017 | 201009 | 30 | O | 4264 | 1226 | 45965 | 560452007301 | 8 | SM 6373 | 2702 | PLAINS EXPLORATION & PRODUCTION COMPANY (PXP) | PTPDNS | 0 | S01 | 20061101 | 891018490
P00440 | A019 | 201009 | 30 | O | 4469 | 9266 | 132467 | 560452007402 | 8 | SM 6372 | 2702 | PLAINS EXPLORATION & PRODUCTION COMPANY (PXP) | PTPDNS | 0 | S01 | 20060829 | 891018490
P00440 | A020 | 201009 | 30 | O | 18681 | 7639 | 54341 | 560452007501 | 8 | SM 332 | 2702 | PLAINS EXPLORATION & PRODUCTION COMPANY (PXP) | PTPDNS | 0 | S01 | 20060328 | 891018490
P00440 | A023 | 201009 | 30 | O | 19141 | 5576 | 137612 | 560452007700 | 8 | SM 332 | 2702 | PLAINS EXPLORATION & PRODUCTION COMPANY (PXP) | PTPDNS | 0 | S01 | 19930301 | 891018490
P00441 | A013 | 201009 | 30 | O | 9136 | 5456 | 415238 | 560452006900 | 8 | SM 6374 | 2702 | PLAINS EXPLORATION & PRODUCTION COMPANY (PXP) | PTPDNS | 0 | S01 | 19890201 | 891018490
P00441 | A014 | 201009 | 30 | O | 21016 | 5617 | 548884 | 560452007000 | 8 | SM 331 | 2702 | PLAINS EXPLORATION & PRODUCTION COMPANY (PXP) | PTPDNS | 0 | S01 | 19890401 | 891018490
P00441 | A022 | 201009 | 30 | O | 35556 | 12404 | 236038 | 560452007103 | 8 | SM 331 | 2702 | PLAINS EXPLORATION & PRODUCTION COMPANY (PXP) | PTPDNS | 0 | S01 | 20091025 | 891018490
P00440 | A017 | 201010 | 31 | O | 4100 | 1082 | 42980 | 560452007301 | 8 | SM 6373 | 2702 | PLAINS EXPLORATION & PRODUCTION COMPANY (PXP) | PTPDNS | 0 | S01 | 20061101 | 891018490
P00440 | A019 | 201010 | 31 | O | 4361 | 10475 | 140210 | 560452007402 | 8 | SM 6372 | 2702 | PLAINS EXPLORATION & PRODUCTION COMPANY (PXP) | PTPDNS | 0 | S01 | 20060829 | 891018490
P00440 | A020 | 201010 | 31 | O | 16550 | 11210 | 50616 | 560452007501 | 8 | SM 332 | 2702 | PLAINS EXPLORATION & PRODUCTION COMPANY (PXP) | PTPDNS | 0 | S01 | 20060328 | 891018490
P00440 | A023 | 201010 | 31 | O | 15447 | 6504 | 147649 | 560452007700 | 8 | SM 332 | 2702 | PLAINS EXPLORATION & PRODUCTION COMPANY (PXP) | PTPDNS | 0 | S01 | 19930301 | 891018490
P00441 | A013 | 201010 | 31 | O | 9973 | 6121 | 406982 | 560452006900 | 8 | SM 6374 | 2702 | PLAINS EXPLORATION & PRODUCTION COMPANY (PXP) | PTPDNS | 0 | S01 | 19890201 | 891018490
P00441 | A014 | 201010 | 31 | O | 20519 | 5818 | 571059 | 560452007000 | 8 | SM 331 | 2702 | PLAINS EXPLORATION & PRODUCTION COMPANY (PXP) | PTPDNS | 0 | S01 | 19890401 | 891018490
P00441 | A022 | 201010 | 31 | O | 34737 | 15206 | 231311 | 560452007103 | 8 | SM 331 | 2702 | PLAINS EXPLORATION & PRODUCTION COMPANY (PXP) | PTPDNS | 0 | S01 | 20091025 | 891018490
P00437 | A021 | 201011 | 9 | O | 3508 | 1119 | 131473 | 560452007600 | 8 | SM 6272 | 2702 | PLAINS EXPLORATION & PRODUCTION COMPANY (PXP) | PTPDNS | 0 | S01 | 19910701 | 891018490
P00440 | A017 | 201011 | 30 | O | 3113 | 877 | 45228 | 560452007301 | 8 | SM 6373 | 2702 | PLAINS EXPLORATION & PRODUCTION COMPANY (PXP) | PTPDNS | 0 | S01 | 20061101 | 891018490
P00440 | A019 | 201011 | 30 | O | 4230 | 8588 | 146491 | 560452007402 | 8 | SM 6372 | 2702 | PLAINS EXPLORATION & PRODUCTION COMPANY (PXP) | PTPDNS | 0 | S01 | 20060829 | 891018490
P00440 | A020 | 201011 | 30 | O | 17031 | 5103 | 73060 | 560452007501 | 8 | SM 332 | 2702 | PLAINS EXPLORATION & PRODUCTION COMPANY (PXP) | PTPDNS | 0 | S01 | 20060328 | 891018490
P00440 | A023 | 201011 | 9 | O | 3348 | 1339 | 44241 | 560452007700 | 8 | SM 332 | 2702 | PLAINS EXPLORATION & PRODUCTION COMPANY (PXP) | PTPDNS | 0 | S01 | 19930301 | 891018490
P00441 | A013 | 201011 | 30 | O | 12478 | 4733 | 407337 | 560452006900 | 8 | SM 6374 | 2702 | PLAINS EXPLORATION & PRODUCTION COMPANY (PXP) | PTPDNS | 0 | S01 | 19890201 | 891018490
P00441 | A014 | 201011 | 30 | O | 20025 | 4844 | 569230 | 560452007000 | 8 | SM 331 | 2702 | PLAINS EXPLORATION & PRODUCTION COMPANY (PXP) | PTPDNS | 0 | S01 | 19890401 | 891018490
P00441 | A022 | 201011 | 30 | O | 32196 | 12905 | 221995 | 560452007103 | 8 | SM 331 | 2702 | PLAINS EXPLORATION & PRODUCTION COMPANY (PXP) | PTPDNS | 0 | S01 | 20091025 | 891018490
P00437 | A021 | 201012 | 31 | O | 28547 | 7377 | 435245 | 560452007600 | 8 | SM 6272 | 2702 | PLAINS EXPLORATION & PRODUCTION COMPANY (PXP) | PTPDNS | 0 | S01 | 19910701 | 891018490
P00440 | A017 | 201012 | 31 | O | 5348 | 868 | 49888 | 560452007301 | 8 | SM 6373 | 2702 | PLAINS EXPLORATION & PRODUCTION COMPANY (PXP) | PTPDNS | 0 | S01 | 20061101 | 891018490
P00440 | A019 | 201012 | 31 | O | 4519 | 9644 | 152654 | 560452007402 | 8 | SM 6372 | 2702 | PLAINS EXPLORATION & PRODUCTION COMPANY (PXP) | PTPDNS | 0 | S01 | 20060829 | 891018490
P00440 | A020 | 201012 | 31 | O | 21429 | 5330 | 84235 | 560452007501 | 8 | SM 332 | 2702 | PLAINS EXPLORATION & PRODUCTION COMPANY (PXP) | PTPDNS | 0 | S01 | 20060328 | 891018490
P00440 | A023 | 201012 | 31 | O | 11797 | 3971 | 215589 | 560452007700 | 8 | SM 332 | 2702 | PLAINS EXPLORATION & PRODUCTION COMPANY (PXP) | PTPDNS | 0 | S01 | 19930301 | 891018490
P00441 | A013 | 201012 | 31 | O | 9357 | 3846 | 333649 | 560452006900 | 8 | SM 6374 | 2702 | PLAINS EXPLORATION & PRODUCTION COMPANY (PXP) | PTPDNS | 0 | S01 | 19890201 | 891018490
P00441 | A014 | 201012 | 31 | O | 17941 | 5865 | 591002 | 560452007000 | 8 | SM 331 | 2702 | PLAINS EXPLORATION & PRODUCTION COMPANY (PXP) | PTPDNS | 0 | S01 | 19890401 | 891018490
P00441 | A022 | 201012 | 31 | O | 36589 | 10180 | 246837 | 560452007103 | 8 | SM 331 | 2702 | PLAINS EXPLORATION & PRODUCTION COMPANY (PXP) | PTPDNS | 0 | S01 | 20091025 | 891018490
P00440 | A016 | 201001 | 31 | O | 12334 | 23191 | 36037 | 560452007200 | 9 | SM 332 | 2702 | PLAINS EXPLORATION & PRODUCTION COMPANY (PXP) | PTPDNS | 0 | S01 | 19890801 | 891018490
P00441 | A001 | 201001 | 31 | O | 12304 | 6645 | 41376 | 560452004800 | 9 | SM 6374 | 2702 | PLAINS EXPLORATION & PRODUCTION COMPANY (PXP) | PTPDNS | 0 | S01 | 19880401 | 891018490
P00441 | A004 | 201001 | 31 | O | 6867 | 7427 | 243055 | 560452005300 | 9 | SM 6374 | 2702 | PLAINS EXPLORATION & PRODUCTION COMPANY (PXP) | PTPDNS | 0 | S01 | 19870401 | 891018490
P00441 | A012 | 201001 | 31 | O | 8880 | 5342 | 49 | 560452006101 | 9 | SM 331 | 2702 | PLAINS EXPLORATION & PRODUCTION COMPANY (PXP) | PTPDNS | 0 | S01 | 20060701 | 891018490
P00441 | A022 | 201001 | 31 | O | 48563 | 21238 | 286173 | 560452007103 | 9 | SM 331 | 2702 | PLAINS EXPLORATION & PRODUCTION COMPANY (PXP) | PTPDNS | 0 | S01 | 20091025 | 891018490
P00441 | A025 | 201001 | 31 | O | 9196 | 5958 | 171348 | 560452008100 | 9 | SM 6374 | 2702 | PLAINS EXPLORATION & PRODUCTION COMPANY (PXP) | PTPDNS | 0 | S01 | 19950301 | 891018490
P00441 | A027 | 201001 | 31 | O | 927 | 3648 | 8486 | 560452008301 | 9 | SM 6374 | 2702 | PLAINS EXPLORATION & PRODUCTION COMPANY (PXP) | PTPDNS | 0 | S01 | 19970422 | 891018490
P00440 | A016 | 201002 | 28 | O | 15081 | 20420 | 29639 | 560452007200 | 9 | SM 332 | 2702 | PLAINS EXPLORATION & PRODUCTION COMPANY (PXP) | PTPDNS | 0 | S01 | 19890801 | 891018490
P00441 | A001 | 201002 | 28 | O | 9527 | 6146 | 43522 | 560452004800 | 9 | SM 6374 | 2702 | PLAINS EXPLORATION & PRODUCTION COMPANY (PXP) | PTPDNS | 0 | S01 | 19880401 | 891018490
P00441 | A004 | 201002 | 28 | O | 3958 | 5707 | 176884 | 560452005300 | 9 | SM 6374 | 2702 | PLAINS EXPLORATION & PRODUCTION COMPANY (PXP) | PTPDNS | 0 | S01 | 19870401 | 891018490
P00441 | A012 | 201002 | 28 | O | 8939 | 5964 | 8 | 560452006101 | 9 | SM 331 | 2702 | PLAINS EXPLORATION & PRODUCTION COMPANY (PXP) | PTPDNS | 0 | S01 | 20060701 | 891018490
P00441 | A022 | 201002 | 28 | O | 42157 | 22963 | 233005 | 560452007103 | 9 | SM 331 | 2702 | PLAINS EXPLORATION & PRODUCTION COMPANY (PXP) | PTPDNS | 0 | S01 | 20091025 | 891018490
P00441 | A025 | 201002 | 28 | O | 2763 | 4841 | 159376 | 560452008100 | 9 | SM 6374 | 2702 | PLAINS EXPLORATION & PRODUCTION COMPANY (PXP) | PTPDNS | 0 | S01 | 19950301 | 891018490
P00441 | A027 | 201002 | 28 | O | 2191 | 3339 | 7771 | 560452008301 | 9 | SM 6374 | 2702 | PLAINS EXPLORATION & PRODUCTION COMPANY (PXP) | PTPDNS | 0 | S01 | 19970422 | 891018490
P00440 | A016 | 201003 | 30 | O | 17124 | 20371 | 32161 | 560452007200 | 9 | SM 332 | 2702 | PLAINS EXPLORATION & PRODUCTION COMPANY (PXP) | PTPDNS | 0 | S01 | 19890801 | 891018490
P00441 | A001 | 201003 | 31 | O | 12877 | 7486 | 51235 | 560452004800 | 9 | SM 6374 | 2702 | PLAINS EXPLORATION & PRODUCTION COMPANY (PXP) | PTPDNS | 0 | S01 | 19880401 | 891018490
P00441 | A004 | 201003 | 31 | O | 7333 | 6505 | 225420 | 560452005300 | 9 | SM 6374 | 2702 | PLAINS EXPLORATION & PRODUCTION COMPANY (PXP) | PTPDNS | 0 | S01 | 19870401 | 891018490
P00441 | A012 | 201003 | 31 | O | 8580 | 5528 | 191 | 560452006101 | 9 | SM 331 | 2702 | PLAINS EXPLORATION & PRODUCTION COMPANY (PXP) | PTPDNS | 0 | S01 | 20060701 | 891018490
P00441 | A025 | 201003 | 31 | O | 2563 | 5326 | 189848 | 560452008100 | 9 | SM 6374 | 2702 | PLAINS EXPLORATION & PRODUCTION COMPANY (PXP) | PTPDNS | 0 | S01 | 19950301 | 891018490
P00441 | A027 | 201003 | 30 | O | 2411 | 4117 | 9451 | 560452008301 | 9 | SM 6374 | 2702 | PLAINS EXPLORATION & PRODUCTION COMPANY (PXP) | PTPDNS | 0 | S01 | 19970422 | 891018490
P00440 | A016 | 201004 | 30 | O | 17217 | 24077 | 30836 | 560452007200 | 9 | SM 332 | 2702 | PLAINS EXPLORATION & PRODUCTION COMPANY (PXP) | PTPDNS | 0 | S01 | 19890801 | 891018490
P00441 | A001 | 201004 | 30 | O | 10846 | 9304 | 49054 | 560452004800 | 9 | SM 6374 | 2702 | PLAINS EXPLORATION & PRODUCTION COMPANY (PXP) | PTPDNS | 0 | S01 | 19880401 | 891018490
P00441 | A004 | 201004 | 14 | O | 3828 | 3709 | 118387 | 560452005300 | 9 | SM 6374 | 2702 | PLAINS EXPLORATION & PRODUCTION COMPANY (PXP) | PTPDNS | 0 | S01 | 19870401 | 891018490
P00441 | A012 | 201004 | 30 | O | 7366 | 5926 | 190 | 560452006101 | 9 | SM 331 | 2702 | PLAINS EXPLORATION & PRODUCTION COMPANY (PXP) | PTPDNS | 0 | S01 | 20060701 | 891018490
P00441 | A025 | 201004 | 16 | O | 489 | 3428 | 96776 | 560452008100 | 9 | SM 6374 | 2702 | PLAINS EXPLORATION & PRODUCTION COMPANY (PXP) | PTPDNS | 0 | S01 | 19950301 | 891018490
P00441 | A027 | 201004 | 30 | O | 1568 | 5207 | 6025 | 560452008301 | 9 | SM 6374 | 2702 | PLAINS EXPLORATION & PRODUCTION COMPANY (PXP) | PTPDNS | 0 | S01 | 19970422 | 891018490
P00440 | A016 | 201005 | 31 | O | 15738 | 23495 | 32634 | 560452007200 | 9 | SM 332 | 2702 | PLAINS EXPLORATION & PRODUCTION COMPANY (PXP) | PTPDNS | 0 | S01 | 19890801 | 891018490
P00441 | A001 | 201005 | 31 | O | 11159 | 9142 | 51599 | 560452004800 | 9 | SM 6374 | 2702 | PLAINS EXPLORATION & PRODUCTION COMPANY (PXP) | PTPDNS | 0 | S01 | 19880401 | 891018490
P00441 | A004 | 201005 | 31 | O | 9150 | 8611 | 260398 | 560452005300 | 9 | SM 6374 | 2702 | PLAINS EXPLORATION & PRODUCTION COMPANY (PXP) | PTPDNS | 0 | S01 | 19870401 | 891018490
P00441 | A012 | 201005 | 31 | O | 7689 | 5134 | 33 | 560452006101 | 9 | SM 331 | 2702 | PLAINS EXPLORATION & PRODUCTION COMPANY (PXP) | PTPDNS | 0 | S01 | 20060701 | 891018490
P00441 | A022 | 201005 | 31 | O | 39274 | 11053 | 252531 | 560452007103 | 9 | SM 331 | 2702 | PLAINS EXPLORATION & PRODUCTION COMPANY (PXP) | PTPDNS | 0 | S01 | 20091025 | 891018490
P00441 | A027 | 201005 | 31 | O | 1618 | 5008 | 6154 | 560452008301 | 9 | SM 6374 | 2702 | PLAINS EXPLORATION & PRODUCTION COMPANY (PXP) | PTPDNS | 0 | S01 | 19970422 | 891018490
P00440 | A016 | 201006 | 30 | O | 15371 | 19408 | 31731 | 560452007200 | 9 | SM 332 | 2702 | PLAINS EXPLORATION & PRODUCTION COMPANY (PXP) | PTPDNS | 0 | S01 | 19890801 | 891018490
P00441 | A001 | 201006 | 30 | O | 11344 | 6453 | 50411 | 560452004800 | 9 | SM 6374 | 2702 | PLAINS EXPLORATION & PRODUCTION COMPANY (PXP) | PTPDNS | 0 | S01 | 19880401 | 891018490
P00441 | A004 | 201006 | 30 | O | 9515 | 9561 | 251008 | 560452005300 | 9 | SM 6374 | 2702 | PLAINS EXPLORATION & PRODUCTION COMPANY (PXP) | PTPDNS | 0 | S01 | 19870401 | 891018490
P00441 | A012 | 201006 | 30 | O | 6686 | 4076 | 81 | 560452006101 | 9 | SM 331 | 2702 | PLAINS EXPLORATION & PRODUCTION COMPANY (PXP) | PTPDNS | 0 | S01 | 20060701 | 891018490
P00441 | A022 | 201006 | 30 | O | 37581 | 12390 | 239536 | 560452007103 | 9 | SM 331 | 2702 | PLAINS EXPLORATION & PRODUCTION COMPANY (PXP) | PTPDNS | 0 | S01 | 20091025 | 891018490
P00441 | A027 | 201006 | 30 | O | 1177 | 4368 | 6600 | 560452008301 | 9 | SM 6374 | 2702 | PLAINS EXPLORATION & PRODUCTION COMPANY (PXP) | PTPDNS | 0 | S01 | 19970422 | 891018490
P00440 | A016 | 201007 | 31 | O | 15995 | 20050 | 33268 | 560452007200 | 9 | SM 332 | 2702 | PLAINS EXPLORATION & PRODUCTION COMPANY (PXP) | PTPDNS | 0 | S01 | 19890801 | 891018490
P00441 | A001 | 201007 | 31 | O | 12261 | 6819 | 50568 | 560452004800 | 9 | SM 6374 | 2702 | PLAINS EXPLORATION & PRODUCTION COMPANY (PXP) | PTPDNS | 0 | S01 | 19880401 | 891018490
P00441 | A004 | 201007 | 31 | O | 7127 | 12184 | 260792 | 560452005300 | 9 | SM 6374 | 2702 | PLAINS EXPLORATION & PRODUCTION COMPANY (PXP) | PTPDNS | 0 | S01 | 19870401 | 891018490
P00441 | A012 | 201007 | 31 | O | 7234 | 4580 | 356 | 560452006101 | 9 | SM 331 | 2702 | PLAINS EXPLORATION & PRODUCTION COMPANY (PXP) | PTPDNS | 0 | S01 | 20060701 | 891018490
P00441 | A022 | 201007 | 31 | O | 38450 | 10703 | 254699 | 560452007103 | 9 | SM 331 | 2702 | PLAINS EXPLORATION & PRODUCTION COMPANY (PXP) | PTPDNS | 0 | S01 | 20091025 | 891018490
P00441 | A027 | 201007 | 31 | O | 1789 | 3481 | 6003 | 560452008301 | 9 | SM 6374 | 2702 | PLAINS EXPLORATION & PRODUCTION COMPANY (PXP) | PTPDNS | 0 | S01 | 19970422 | 891018490
P00440 | A016 | 201008 | 31 | O | 20114 | 19619 | 27604 | 560452007200 | 9 | SM 332 | 2702 | PLAINS EXPLORATION & PRODUCTION COMPANY (PXP) | PTPDNS | 0 | S01 | 19890801 | 891018490
P00441 | A001 | 201008 | 31 | O | 11611 | 7128 | 50570 | 560452004800 | 9 | SM 6374 | 2702 | PLAINS EXPLORATION & PRODUCTION COMPANY (PXP) | PTPDNS | 0 | S01 | 19880401 | 891018490
P00441 | A004 | 201008 | 31 | O | 6458 | 13769 | 259378 | 560452005300 | 9 | SM 6374 | 2702 | PLAINS EXPLORATION & PRODUCTION COMPANY (PXP) | PTPDNS | 0 | S01 | 19870401 | 891018490
P00441 | A012 | 201008 | 31 | O | 7126 | 4603 | 259 | 560452006101 | 9 | SM 331 | 2702 | PLAINS EXPLORATION & PRODUCTION COMPANY (PXP) | PTPDNS | 0 | S01 | 20060701 | 891018490
P00441 | A022 | 201008 | 31 | O | 36515 | 11336 | 247557 | 560452007103 | 9 | SM 331 | 2702 | PLAINS EXPLORATION & PRODUCTION COMPANY (PXP) | PTPDNS | 0 | S01 | 20091025 | 891018490
P00441 | A027 | 201008 | 31 | O | 1823 | 3074 | 6259 | 560452008301 | 9 | SM 6374 | 2702 | PLAINS EXPLORATION & PRODUCTION COMPANY (PXP) | PTPDNS | 0 | S01 | 19970422 | 891018490
P00440 | A016 | 201009 | 30 | O | 17563 | 21311 | 28710 | 560452007200 | 9 | SM 332 | 2702 | PLAINS EXPLORATION & PRODUCTION COMPANY (PXP) | PTPDNS | 0 | S01 | 19890801 | 891018490
P00441 | A001 | 201009 | 30 | O | 11034 | 7443 | 50449 | 560452004800 | 9 | SM 6374 | 2702 | PLAINS EXPLORATION & PRODUCTION COMPANY (PXP) | PTPDNS | 0 | S01 | 19880401 | 891018490
P00441 | A004 | 201009 | 30 | O | 6322 | 11937 | 249697 | 560452005300 | 9 | SM 6374 | 2702 | PLAINS EXPLORATION & PRODUCTION COMPANY (PXP) | PTPDNS | 0 | S01 | 19870401 | 891018490
P00441 | A012 | 201009 | 30 | O | 7242 | 4193 | 55 | 560452006101 | 9 | SM 331 | 2702 | PLAINS EXPLORATION & PRODUCTION COMPANY (PXP) | PTPDNS | 0 | S01 | 20060701 | 891018490
P00441 | A024 | 201009 | 4 | O | 92 | 719 | 9886 | 560452005801 | 9 | SM 6374 | 2702 | PLAINS EXPLORATION & PRODUCTION COMPANY (PXP) | PTPDNS | 0 | S01 | 19930501 | 891018490
P00441 | A027 | 201009 | 30 | O | 1595 | 2550 | 6289 | 560452008301 | 9 | SM 6374 | 2702 | PLAINS EXPLORATION & PRODUCTION COMPANY (PXP) | PTPDNS | 0 | S01 | 19970422 | 891018490
P00440 | A016 | 201010 | 31 | O | 11500 | 21268 | 36844 | 560452007200 | 9 | SM 332 | 2702 | PLAINS EXPLORATION & PRODUCTION COMPANY (PXP) | PTPDNS | 0 | S01 | 19890801 | 891018490
P00441 | A001 | 201010 | 31 | O | 12378 | 5779 | 49654 | 560452004800 | 9 | SM 6374 | 2702 | PLAINS EXPLORATION & PRODUCTION COMPANY (PXP) | PTPDNS | 0 | S01 | 19880401 | 891018490
P00441 | A004 | 201010 | 31 | O | 4229 | 9609 | 259919 | 560452005300 | 9 | SM 6374 | 2702 | PLAINS EXPLORATION & PRODUCTION COMPANY (PXP) | PTPDNS | 0 | S01 | 19870401 | 891018490
P00441 | A012 | 201010 | 31 | O | 7722 | 4196 | 0 | 560452006101 | 9 | SM 331 | 2702 | PLAINS EXPLORATION & PRODUCTION COMPANY (PXP) | PTPDNS | 0 | S01 | 20060701 | 891018490
P00441 | A024 | 201010 | 31 | O | 1680 | 5546 | 120554 | 560452005801 | 9 | SM 6374 | 2702 | PLAINS EXPLORATION & PRODUCTION COMPANY (PXP) | PTPDNS | 0 | S01 | 19930501 | 891018490
P00441 | A027 | 201010 | 31 | O | 1366 | 2323 | 5860 | 560452008301 | 9 | SM 6374 | 2702 | PLAINS EXPLORATION & PRODUCTION COMPANY (PXP) | PTPDNS | 0 | S01 | 19970422 | 891018490
P00440 | A016 | 201011 | 30 | O | 10587 | 13554 | 38208 | 560452007200 | 9 | SM 332 | 2702 | PLAINS EXPLORATION & PRODUCTION COMPANY (PXP) | PTPDNS | 0 | S01 | 19890801 | 891018490
P00441 | A001 | 201011 | 30 | O | 9826 | 5474 | 48801 | 560452004800 | 9 | SM 6374 | 2702 | PLAINS EXPLORATION & PRODUCTION COMPANY (PXP) | PTPDNS | 0 | S01 | 19880401 | 891018490
P00441 | A004 | 201011 | 30 | O | 4025 | 5222 | 260540 | 560452005300 | 9 | SM 6374 | 2702 | PLAINS EXPLORATION & PRODUCTION COMPANY (PXP) | PTPDNS | 0 | S01 | 19870401 | 891018490
P00441 | A012 | 201011 | 30 | O | 7033 | 4928 | 1 | 560452006101 | 9 | SM 331 | 2702 | PLAINS EXPLORATION & PRODUCTION COMPANY (PXP) | PTPDNS | 0 | S01 | 20060701 | 891018490
P00441 | A024 | 201011 | 4 | O | 188 | 568 | 14857 | 560452005801 | 9 | SM 6374 | 2702 | PLAINS EXPLORATION & PRODUCTION COMPANY (PXP) | PTPDNS | 0 | S01 | 19930501 | 891018490
P00441 | A027 | 201011 | 30 | O | 1478 | 1622 | 6553 | 560452008301 | 9 | SM 6374 | 2702 | PLAINS EXPLORATION & PRODUCTION COMPANY (PXP) | PTPDNS | 0 | S01 | 19970422 | 891018490
P00440 | A016 | 201012 | 31 | O | 12317 | 14205 | 40929 | 560452007200 | 9 | SM 332 | 2702 | PLAINS EXPLORATION & PRODUCTION COMPANY (PXP) | PTPDNS | 0 | S01 | 19890801 | 891018490
P00441 | A001 | 201012 | 31 | O | 14357 | 6110 | 48328 | 560452004800 | 9 | SM 6374 | 2702 | PLAINS EXPLORATION & PRODUCTION COMPANY (PXP) | PTPDNS | 0 | S01 | 19880401 | 891018490
P00441 | A004 | 201012 | 31 | O | 4636 | 5897 | 251694 | 560452005300 | 9 | SM 6374 | 2702 | PLAINS EXPLORATION & PRODUCTION COMPANY (PXP) | PTPDNS | 0 | S01 | 19870401 | 891018490
P00441 | A012 | 201012 | 31 | O | 7516 | 8670 | 0 | 560452006101 | 9 | SM 331 | 2702 | PLAINS EXPLORATION & PRODUCTION COMPANY (PXP) | PTPDNS | 0 | S01 | 20060701 | 891018490
P00441 | A027 | 201012 | 31 | O | 1604 | 2244 | 6007 | 560452008301 | 9 | SM 6374 | 2702 | PLAINS EXPLORATION & PRODUCTION COMPANY (PXP) | PTPDNS | 0 | S01 | 19970422 | 891018490
P00441 | A008 | 201001 | 0 | O | 0 | 0 | 0 | 560452005700 | 12 | SM 6374 | 2702 | PLAINS EXPLORATION & PRODUCTION COMPANY (PXP) | PTPDNS | 0 | S01 | 19911001 | 891018490
P00441 | A024 | 201001 | 0 | O | 0 | 0 | 0 | 560452005801 | 12 | SM 6374 | 2702 | PLAINS EXPLORATION & PRODUCTION COMPANY (PXP) | PTPDNS | 0 | S01 | 19930501 | 891018490
P00441 | A026 | 201001 | 0 | O | 0 | 0 | 0 | 560452008200 | 12 | SM 6374 | 2702 | PLAINS EXPLORATION & PRODUCTION COMPANY (PXP) | PTPDNS | 0 | S01 | 19950301 | 891018490
P00441 | A008 | 201002 | 0 | O | 0 | 0 | 0 | 560452005700 | 12 | SM 6374 | 2702 | PLAINS EXPLORATION & PRODUCTION COMPANY (PXP) | PTPDNS | 0 | S01 | 19911001 | 891018490
P00441 | A024 | 201002 | 0 | O | 0 | 0 | 0 | 560452005801 | 12 | SM 6374 | 2702 | PLAINS EXPLORATION & PRODUCTION COMPANY (PXP) | PTPDNS | 0 | S01 | 19930501 | 891018490
P00441 | A026 | 201002 | 0 | O | 0 | 0 | 0 | 560452008200 | 12 | SM 6374 | 2702 | PLAINS EXPLORATION & PRODUCTION COMPANY (PXP) | PTPDNS | 0 | S01 | 19950301 | 891018490
P00441 | A008 | 201003 | 0 | O | 0 | 0 | 0 | 560452005700 | 12 | SM 6374 | 2702 | PLAINS EXPLORATION & PRODUCTION COMPANY (PXP) | PTPDNS | 0 | S01 | 19911001 | 891018490
P00441 | A024 | 201003 | 0 | O | 0 | 0 | 0 | 560452005801 | 12 | SM 6374 | 2702 | PLAINS EXPLORATION & PRODUCTION COMPANY (PXP) | PTPDNS | 0 | S01 | 19930501 | 891018490
P00441 | A026 | 201003 | 0 | O | 0 | 0 | 0 | 560452008200 | 12 | SM 6374 | 2702 | PLAINS EXPLORATION & PRODUCTION COMPANY (PXP) | PTPDNS | 0 | S01 | 19950301 | 891018490
P00441 | A008 | 201004 | 0 | O | 0 | 0 | 0 | 560452005700 | 12 | SM 6374 | 2702 | PLAINS EXPLORATION & PRODUCTION COMPANY (PXP) | PTPDNS | 0 | S01 | 19911001 | 891018490
P00441 | A024 | 201004 | 0 | O | 0 | 0 | 0 | 560452005801 | 12 | SM 6374 | 2702 | PLAINS EXPLORATION & PRODUCTION COMPANY (PXP) | PTPDNS | 0 | S01 | 19930501 | 891018490
P00441 | A026 | 201004 | 0 | O | 0 | 0 | 0 | 560452008200 | 12 | SM 6374 | 2702 | PLAINS EXPLORATION & PRODUCTION COMPANY (PXP) | PTPDNS | 0 | S01 | 19950301 | 891018490
P00441 | A008 | 201005 | 0 | O | 0 | 0 | 0 | 560452005700 | 12 | SM 6374 | 2702 | PLAINS EXPLORATION & PRODUCTION COMPANY (PXP) | PTPDNS | 0 | S01 | 19911001 | 891018490
P00441 | A024 | 201005 | 0 | O | 0 | 0 | 0 | 560452005801 | 12 | SM 6374 | 2702 | PLAINS EXPLORATION & PRODUCTION COMPANY (PXP) | PTPDNS | 0 | S01 | 19930501 | 891018490
P00441 | A025 | 201005 | 0 | O | 0 | 0 | 0 | 560452008100 | 12 | SM 6374 | 2702 | PLAINS EXPLORATION & PRODUCTION COMPANY (PXP) | PTPDNS | 0 | S01 | 19950301 | 891018490
P00441 | A026 | 201005 | 0 | O | 0 | 0 | 0 | 560452008200 | 12 | SM 6374 | 2702 | PLAINS EXPLORATION & PRODUCTION COMPANY (PXP) | PTPDNS | 0 | S01 | 19950301 | 891018490
P00441 | A008 | 201006 | 0 | O | 0 | 0 | 0 | 560452005700 | 12 | SM 6374 | 2702 | PLAINS EXPLORATION & PRODUCTION COMPANY (PXP) | PTPDNS | 0 | S01 | 19911001 | 891018490
P00441 | A024 | 201006 | 0 | O | 0 | 0 | 0 | 560452005801 | 12 | SM 6374 | 2702 | PLAINS EXPLORATION & PRODUCTION COMPANY (PXP) | PTPDNS | 0 | S01 | 19930501 | 891018490
P00441 | A025 | 201006 | 0 | O | 0 | 0 | 0 | 560452008100 | 12 | SM 6374 | 2702 | PLAINS EXPLORATION & PRODUCTION COMPANY (PXP) | PTPDNS | 0 | S01 | 19950301 | 891018490
P00441 | A026 | 201006 | 0 | O | 0 | 0 | 0 | 560452008200 | 12 | SM 6374 | 2702 | PLAINS EXPLORATION & PRODUCTION COMPANY (PXP) | PTPDNS | 0 | S01 | 19950301 | 891018490
P00441 | A008 | 201007 | 0 | O | 0 | 0 | 0 | 560452005700 | 12 | SM 6374 | 2702 | PLAINS EXPLORATION & PRODUCTION COMPANY (PXP) | PTPDNS | 0 | S01 | 19911001 | 891018490
P00441 | A024 | 201007 | 0 | O | 0 | 0 | 0 | 560452005801 | 12 | SM 6374 | 2702 | PLAINS EXPLORATION & PRODUCTION COMPANY (PXP) | PTPDNS | 0 | S01 | 19930501 | 891018490
P00441 | A025 | 201007 | 0 | O | 0 | 0 | 0 | 560452008100 | 12 | SM 6374 | 2702 | PLAINS EXPLORATION & PRODUCTION COMPANY (PXP) | PTPDNS | 0 | S01 | 19950301 | 891018490
P00441 | A026 | 201007 | 0 | O | 0 | 0 | 0 | 560452008200 | 12 | SM 6374 | 2702 | PLAINS EXPLORATION & PRODUCTION COMPANY (PXP) | PTPDNS | 0 | S01 | 19950301 | 891018490
P00441 | A008 | 201008 | 0 | O | 0 | 0 | 0 | 560452005700 | 12 | SM 6374 | 2702 | PLAINS EXPLORATION & PRODUCTION COMPANY (PXP) | PTPDNS | 0 | S01 | 19911001 | 891018490
P00441 | A024 | 201008 | 0 | O | 0 | 0 | 0 | 560452005801 | 12 | SM 6374 | 2702 | PLAINS EXPLORATION & PRODUCTION COMPANY (PXP) | PTPDNS | 0 | S01 | 19930501 | 891018490
P00441 | A025 | 201008 | 0 | O | 0 | 0 | 0 | 560452008100 | 12 | SM 6374 | 2702 | PLAINS EXPLORATION & PRODUCTION COMPANY (PXP) | PTPDNS | 0 | S01 | 19950301 | 891018490
P00441 | A026 | 201008 | 0 | O | 0 | 0 | 0 | 560452008200 | 12 | SM 6374 | 2702 | PLAINS EXPLORATION & PRODUCTION COMPANY (PXP) | PTPDNS | 0 | S01 | 19950301 | 891018490
P00441 | A008 | 201009 | 0 | O | 0 | 0 | 0 | 560452005700 | 12 | SM 6374 | 2702 | PLAINS EXPLORATION & PRODUCTION COMPANY (PXP) | PTPDNS | 0 | S01 | 19911001 | 891018490
P00441 | A025 | 201009 | 0 | O | 0 | 0 | 0 | 560452008100 | 12 | SM 6374 | 2702 | PLAINS EXPLORATION & PRODUCTION COMPANY (PXP) | PTPDNS | 0 | S01 | 19950301 | 891018490
P00441 | A026 | 201009 | 0 | O | 0 | 0 | 0 | 560452008200 | 12 | SM 6374 | 2702 | PLAINS EXPLORATION & PRODUCTION COMPANY (PXP) | PTPDNS | 0 | S01 | 19950301 | 891018490
P00437 | A021 | 201010 | 0 | O | 0 | 0 | 0 | 560452007600 | 12 | SM 6272 | 2702 | PLAINS EXPLORATION & PRODUCTION COMPANY (PXP) | PTPDNS | 0 | S01 | 19910701 | 891018490
P00441 | A008 | 201010 | 0 | O | 0 | 0 | 0 | 560452005700 | 12 | SM 6374 | 2702 | PLAINS EXPLORATION & PRODUCTION COMPANY (PXP) | PTPDNS | 0 | S01 | 19911001 | 891018490
P00441 | A025 | 201010 | 0 | O | 0 | 0 | 0 | 560452008100 | 12 | SM 6374 | 2702 | PLAINS EXPLORATION & PRODUCTION COMPANY (PXP) | PTPDNS | 0 | S01 | 19950301 | 891018490
P00441 | A026 | 201010 | 0 | O | 0 | 0 | 0 | 560452008200 | 12 | SM 6374 | 2702 | PLAINS EXPLORATION & PRODUCTION COMPANY (PXP) | PTPDNS | 0 | S01 | 19950301 | 891018490
P00441 | A008 | 201011 | 0 | O | 0 | 0 | 0 | 560452005700 | 12 | SM 6374 | 2702 | PLAINS EXPLORATION & PRODUCTION COMPANY (PXP) | PTPDNS | 0 | S01 | 19911001 | 891018490
P00441 | A025 | 201011 | 0 | O | 0 | 0 | 0 | 560452008100 | 12 | SM 6374 | 2702 | PLAINS EXPLORATION & PRODUCTION COMPANY (PXP) | PTPDNS | 0 | S01 | 19950301 | 891018490
P00441 | A026 | 201011 | 0 | O | 0 | 0 | 0 | 560452008200 | 12 | SM 6374 | 2702 | PLAINS EXPLORATION & PRODUCTION COMPANY (PXP) | PTPDNS | 0 | S01 | 19950301 | 891018490
P00441 | A008 | 201012 | 0 | O | 0 | 0 | 0 | 560452005700 | 12 | SM 6374 | 2702 | PLAINS EXPLORATION & PRODUCTION COMPANY (PXP) | PTPDNS | 0 | S01 | 19911001 | 891018490
P00441 | A024 | 201012 | 0 | O | 0 | 0 | 0 | 560452005801 | 12 | SM 6374 | 2702 | PLAINS EXPLORATION & PRODUCTION COMPANY (PXP) | PTPDNS | 0 | S01 | 19930501 | 891018490
P00441 | A025 | 201012 | 0 | O | 0 | 0 | 0 | 560452008100 | 12 | SM 6374 | 2702 | PLAINS EXPLORATION & PRODUCTION COMPANY (PXP) | PTPDNS | 0 | S01 | 19950301 | 891018490
P00441 | A026 | 201012 | 0 | O | 0 | 0 | 0 | 560452008200 | 12 | SM 6374 | 2702 | PLAINS EXPLORATION & PRODUCTION COMPANY (PXP) | PTPDNS | 0 | S01 | 19950301 | 891018490
P00441 | A003 | 201001 | 0 | S | 0 | 0 | 0 | 560452005200 | 3 | SM 6374 | 2702 | PLAINS EXPLORATION & PRODUCTION COMPANY (PXP) | PTPDNS | 0 | S01 | 19870601 | 891018490
P00441 | A003 | 201002 | 0 | S | 0 | 0 | 0 | 560452005200 | 3 | SM 6374 | 2702 | PLAINS EXPLORATION & PRODUCTION COMPANY (PXP) | PTPDNS | 0 | S01 | 19870601 | 891018490
P00441 | A003 | 201003 | 0 | S | 0 | 0 | 0 | 560452005200 | 3 | SM 6374 | 2702 | PLAINS EXPLORATION & PRODUCTION COMPANY (PXP) | PTPDNS | 0 | S01 | 19870601 | 891018490
P00441 | A003 | 201004 | 0 | S | 0 | 0 | 0 | 560452005200 | 3 | SM 6374 | 2702 | PLAINS EXPLORATION & PRODUCTION COMPANY (PXP) | PTPDNS | 0 | S01 | 19870601 | 891018490
P00441 | A003 | 201005 | 0 | S | 0 | 0 | 0 | 560452005200 | 3 | SM 6374 | 2702 | PLAINS EXPLORATION & PRODUCTION COMPANY (PXP) | PTPDNS | 0 | S01 | 19870601 | 891018490
P00441 | A003 | 201006 | 0 | S | 0 | 0 | 0 | 560452005200 | 3 | SM 6374 | 2702 | PLAINS EXPLORATION & PRODUCTION COMPANY (PXP) | PTPDNS | 0 | S01 | 19870601 | 891018490
P00441 | A003 | 201007 | 0 | S | 0 | 0 | 0 | 560452005200 | 3 | SM 6374 | 2702 | PLAINS EXPLORATION & PRODUCTION COMPANY (PXP) | PTPDNS | 0 | S01 | 19870601 | 891018490
P00441 | A003 | 201008 | 0 | S | 0 | 0 | 0 | 560452005200 | 3 | SM 6374 | 2702 | PLAINS EXPLORATION & PRODUCTION COMPANY (PXP) | PTPDNS | 0 | S01 | 19870601 | 891018490
P00441 | A003 | 201009 | 0 | S | 0 | 0 | 0 | 560452005200 | 3 | SM 6374 | 2702 | PLAINS EXPLORATION & PRODUCTION COMPANY (PXP) | PTPDNS | 0 | S01 | 19870601 | 891018490
P00441 | A003 | 201010 | 0 | S | 0 | 0 | 0 | 560452005200 | 3 | SM 6374 | 2702 | PLAINS EXPLORATION & PRODUCTION COMPANY (PXP) | PTPDNS | 0 | S01 | 19870601 | 891018490
P00441 | A003 | 201011 | 0 | S | 0 | 0 | 0 | 560452005200 | 3 | SM 6374 | 2702 | PLAINS EXPLORATION & PRODUCTION COMPANY (PXP) | PTPDNS | 0 | S01 | 19870601 | 891018490
P00441 | A003 | 201012 | 0 | S | 0 | 0 | 0 | 560452005200 | 3 | SM 6374 | 2702 | PLAINS EXPLORATION & PRODUCTION COMPANY (PXP) | PTPDNS | 0 | S01 | 19870601 | 891018490
P00441 | A006 | 201001 | 31 | S | 0 | 0 | 0 | 560452005500 | 4 | SM 6374 | 2702 | PLAINS EXPLORATION & PRODUCTION COMPANY (PXP) | PTPDNS | 69984 | S01 | 19910101 | 891018490
P00441 | A007 | 201001 | 31 | S | 0 | 0 | 0 | 560452005600 | 4 | SM 6374 | 2702 | PLAINS EXPLORATION & PRODUCTION COMPANY (PXP) | PTPDNS | 705696 | S01 | 19870401 | 891018490
P00441 | A010 | 201001 | 31 | S | 0 | 0 | 0 | 560452005900 | 4 | SM 6374 | 2702 | PLAINS EXPLORATION & PRODUCTION COMPANY (PXP) | PTPDNS | 85810 | S01 | 19870701 | 891018490
P00441 | A011 | 201001 | 31 | S | 0 | 0 | 0 | 560452006000 | 4 | SM 6374 | 2702 | PLAINS EXPLORATION & PRODUCTION COMPANY (PXP) | PTPDNS | 368618 | S01 | 19870401 | 891018490
P00441 | A006 | 201002 | 28 | S | 0 | 0 | 0 | 560452005500 | 4 | SM 6374 | 2702 | PLAINS EXPLORATION & PRODUCTION COMPANY (PXP) | PTPDNS | 437826 | S01 | 19910101 | 891018490
P00441 | A007 | 201002 | 28 | S | 0 | 0 | 0 | 560452005600 | 4 | SM 6374 | 2702 | PLAINS EXPLORATION & PRODUCTION COMPANY (PXP) | PTPDNS | 403255 | S01 | 19870401 | 891018490
P00441 | A010 | 201002 | 28 | S | 0 | 0 | 0 | 560452005900 | 4 | SM 6374 | 2702 | PLAINS EXPLORATION & PRODUCTION COMPANY (PXP) | PTPDNS | 58127 | S01 | 19870701 | 891018490
P00441 | A011 | 201002 | 28 | S | 0 | 0 | 0 | 560452006000 | 4 | SM 6374 | 2702 | PLAINS EXPLORATION & PRODUCTION COMPANY (PXP) | PTPDNS | 332005 | S01 | 19870401 | 891018490
P00441 | A006 | 201003 | 31 | S | 0 | 0 | 0 | 560452005500 | 4 | SM 6374 | 2702 | PLAINS EXPLORATION & PRODUCTION COMPANY (PXP) | PTPDNS | 353453 | S01 | 19910101 | 891018490
P00441 | A007 | 201003 | 31 | S | 0 | 0 | 0 | 560452005600 | 4 | SM 6374 | 2702 | PLAINS EXPLORATION & PRODUCTION COMPANY (PXP) | PTPDNS | 496701 | S01 | 19870401 | 891018490
P00441 | A010 | 201003 | 31 | S | 0 | 0 | 0 | 560452005900 | 4 | SM 6374 | 2702 | PLAINS EXPLORATION & PRODUCTION COMPANY (PXP) | PTPDNS | 72402 | S01 | 19870701 | 891018490
P00441 | A011 | 201003 | 31 | S | 0 | 0 | 0 | 560452006000 | 4 | SM 6374 | 2702 | PLAINS EXPLORATION & PRODUCTION COMPANY (PXP) | PTPDNS | 297956 | S01 | 19870401 | 891018490
P00441 | A006 | 201004 | 30 | S | 0 | 0 | 0 | 560452005500 | 4 | SM 6374 | 2702 | PLAINS EXPLORATION & PRODUCTION COMPANY (PXP) | PTPDNS | 286756 | S01 | 19910101 | 891018490
P00441 | A007 | 201004 | 30 | S | 0 | 0 | 0 | 560452005600 | 4 | SM 6374 | 2702 | PLAINS EXPLORATION & PRODUCTION COMPANY (PXP) | PTPDNS | 516084 | S01 | 19870401 | 891018490
P00441 | A010 | 201004 | 30 | S | 0 | 0 | 0 | 560452005900 | 4 | SM 6374 | 2702 | PLAINS EXPLORATION & PRODUCTION COMPANY (PXP) | PTPDNS | 77608 | S01 | 19870701 | 891018490
P00441 | A011 | 201004 | 30 | S | 0 | 0 | 0 | 560452006000 | 4 | SM 6374 | 2702 | PLAINS EXPLORATION & PRODUCTION COMPANY (PXP) | PTPDNS | 295856 | S01 | 19870401 | 891018490
P00441 | A006 | 201005 | 31 | S | 0 | 0 | 0 | 560452005500 | 4 | SM 6374 | 2702 | PLAINS EXPLORATION & PRODUCTION COMPANY (PXP) | PTPDNS | 245117 | S01 | 19910101 | 891018490
P00441 | A007 | 201005 | 31 | S | 0 | 0 | 0 | 560452005600 | 4 | SM 6374 | 2702 | PLAINS EXPLORATION & PRODUCTION COMPANY (PXP) | PTPDNS | 559116 | S01 | 19870401 | 891018490
P00441 | A010 | 201005 | 31 | S | 0 | 0 | 0 | 560452005900 | 4 | SM 6374 | 2702 | PLAINS EXPLORATION & PRODUCTION COMPANY (PXP) | PTPDNS | 81112 | S01 | 19870701 | 891018490
P00441 | A011 | 201005 | 31 | S | 0 | 0 | 0 | 560452006000 | 4 | SM 6374 | 2702 | PLAINS EXPLORATION & PRODUCTION COMPANY (PXP) | PTPDNS | 311463 | S01 | 19870401 | 891018490
P00441 | A006 | 201006 | 30 | S | 0 | 0 | 0 | 560452005500 | 4 | SM 6374 | 2702 | PLAINS EXPLORATION & PRODUCTION COMPANY (PXP) | PTPDNS | 209391 | S01 | 19910101 | 891018490
P00441 | A007 | 201006 | 30 | S | 0 | 0 | 0 | 560452005600 | 4 | SM 6374 | 2702 | PLAINS EXPLORATION & PRODUCTION COMPANY (PXP) | PTPDNS | 554484 | S01 | 19870401 | 891018490
P00441 | A010 | 201006 | 30 | S | 0 | 0 | 0 | 560452005900 | 4 | SM 6374 | 2702 | PLAINS EXPLORATION & PRODUCTION COMPANY (PXP) | PTPDNS | 109741 | S01 | 19870701 | 891018490
P00441 | A011 | 201006 | 30 | S | 0 | 0 | 0 | 560452006000 | 4 | SM 6374 | 2702 | PLAINS EXPLORATION & PRODUCTION COMPANY (PXP) | PTPDNS | 322435 | S01 | 19870401 | 891018490
P00441 | A006 | 201007 | 31 | S | 0 | 0 | 0 | 560452005500 | 4 | SM 6374 | 2702 | PLAINS EXPLORATION & PRODUCTION COMPANY (PXP) | PTPDNS | 204723 | S01 | 19910101 | 891018490
P00441 | A007 | 201007 | 31 | S | 0 | 0 | 0 | 560452005600 | 4 | SM 6374 | 2702 | PLAINS EXPLORATION & PRODUCTION COMPANY (PXP) | PTPDNS | 553829 | S01 | 19870401 | 891018490
P00441 | A010 | 201007 | 31 | S | 0 | 0 | 0 | 560452005900 | 4 | SM 6374 | 2702 | PLAINS EXPLORATION & PRODUCTION COMPANY (PXP) | PTPDNS | 97555 | S01 | 19870701 | 891018490
P00441 | A011 | 201007 | 31 | S | 0 | 0 | 0 | 560452006000 | 4 | SM 6374 | 2702 | PLAINS EXPLORATION & PRODUCTION COMPANY (PXP) | PTPDNS | 345717 | S01 | 19870401 | 891018490
P00441 | A006 | 201008 | 31 | S | 0 | 0 | 0 | 560452005500 | 4 | SM 6374 | 2702 | PLAINS EXPLORATION & PRODUCTION COMPANY (PXP) | PTPDNS | 221970 | S01 | 19910101 | 891018490
P00441 | A007 | 201008 | 31 | S | 0 | 0 | 0 | 560452005600 | 4 | SM 6374 | 2702 | PLAINS EXPLORATION & PRODUCTION COMPANY (PXP) | PTPDNS | 527171 | S01 | 19870401 | 891018490
P00441 | A010 | 201008 | 31 | S | 0 | 0 | 0 | 560452005900 | 4 | SM 6374 | 2702 | PLAINS EXPLORATION & PRODUCTION COMPANY (PXP) | PTPDNS | 89558 | S01 | 19870701 | 891018490
P00441 | A011 | 201008 | 31 | S | 0 | 0 | 0 | 560452006000 | 4 | SM 6374 | 2702 | PLAINS EXPLORATION & PRODUCTION COMPANY (PXP) | PTPDNS | 327505 | S01 | 19870401 | 891018490
P00441 | A006 | 201009 | 30 | S | 0 | 0 | 0 | 560452005500 | 4 | SM 6374 | 2702 | PLAINS EXPLORATION & PRODUCTION COMPANY (PXP) | PTPDNS | 225232 | S01 | 19910101 | 891018490
P00441 | A007 | 201009 | 30 | S | 0 | 0 | 0 | 560452005600 | 4 | SM 6374 | 2702 | PLAINS EXPLORATION & PRODUCTION COMPANY (PXP) | PTPDNS | 547201 | S01 | 19870401 | 891018490
P00441 | A010 | 201009 | 30 | S | 0 | 0 | 0 | 560452005900 | 4 | SM 6374 | 2702 | PLAINS EXPLORATION & PRODUCTION COMPANY (PXP) | PTPDNS | 70694 | S01 | 19870701 | 891018490
P00441 | A011 | 201009 | 30 | S | 0 | 0 | 0 | 560452006000 | 4 | SM 6374 | 2702 | PLAINS EXPLORATION & PRODUCTION COMPANY (PXP) | PTPDNS | 348830 | S01 | 19870401 | 891018490
P00441 | A006 | 201010 | 31 | S | 0 | 0 | 0 | 560452005500 | 4 | SM 6374 | 2702 | PLAINS EXPLORATION & PRODUCTION COMPANY (PXP) | PTPDNS | 255815 | S01 | 19910101 | 891018490
P00441 | A007 | 201010 | 31 | S | 0 | 0 | 0 | 560452005600 | 4 | SM 6374 | 2702 | PLAINS EXPLORATION & PRODUCTION COMPANY (PXP) | PTPDNS | 540014 | S01 | 19870401 | 891018490
P00441 | A010 | 201010 | 0 | S | 0 | 0 | 0 | 560452005900 | 4 | SM 6374 | 2702 | PLAINS EXPLORATION & PRODUCTION COMPANY (PXP) | PTPDNS | 0 | S01 | 19870701 | 891018490
P00441 | A011 | 201010 | 31 | S | 0 | 0 | 0 | 560452006000 | 4 | SM 6374 | 2702 | PLAINS EXPLORATION & PRODUCTION COMPANY (PXP) | PTPDNS | 356796 | S01 | 19870401 | 891018490
P00441 | A006 | 201011 | 30 | S | 0 | 0 | 0 | 560452005500 | 4 | SM 6374 | 2702 | PLAINS EXPLORATION & PRODUCTION COMPANY (PXP) | PTPDNS | 271650 | S01 | 19910101 | 891018490
P00441 | A007 | 201011 | 30 | S | 0 | 0 | 0 | 560452005600 | 4 | SM 6374 | 2702 | PLAINS EXPLORATION & PRODUCTION COMPANY (PXP) | PTPDNS | 607166 | S01 | 19870401 | 891018490
P00441 | A010 | 201011 | 0 | S | 0 | 0 | 0 | 560452005900 | 4 | SM 6374 | 2702 | PLAINS EXPLORATION & PRODUCTION COMPANY (PXP) | PTPDNS | 0 | S01 | 19870701 | 891018490
P00441 | A011 | 201011 | 30 | S | 0 | 0 | 0 | 560452006000 | 4 | SM 6374 | 2702 | PLAINS EXPLORATION & PRODUCTION COMPANY (PXP) | PTPDNS | 343411 | S01 | 19870401 | 891018490
P00441 | A006 | 201012 | 31 | S | 0 | 0 | 0 | 560452005500 | 4 | SM 6374 | 2702 | PLAINS EXPLORATION & PRODUCTION COMPANY (PXP) | PTPDNS | 441325 | S01 | 19910101 | 891018490
P00441 | A007 | 201012 | 31 | S | 0 | 0 | 0 | 560452005600 | 4 | SM 6374 | 2702 | PLAINS EXPLORATION & PRODUCTION COMPANY (PXP) | PTPDNS | 524344 | S01 | 19870401 | 891018490
P00441 | A010 | 201012 | 0 | S | 0 | 0 | 0 | 560452005900 | 4 | SM 6374 | 2702 | PLAINS EXPLORATION & PRODUCTION COMPANY (PXP) | PTPDNS | 0 | S01 | 19870701 | 891018490
P00441 | A011 | 201012 | 31 | S | 0 | 0 | 0 | 560452006000 | 4 | SM 6374 | 2702 | PLAINS EXPLORATION & PRODUCTION COMPANY (PXP) | PTPDNS | 343565 | S01 | 19870401 | 891018490
P00441 | A002 | 201001 | 0 | U | 0 | 0 | 0 | 560452005100 | 14 | SM 6374 | 2702 | PLAINS EXPLORATION & PRODUCTION COMPANY (PXP) | PTPDNS | 0 | X01
P00441 | A002 | 201002 | 0 | U | 0 | 0 | 0 | 560452005100 | 14 | SM 6374 | 2702 | PLAINS EXPLORATION & PRODUCTION COMPANY (PXP) | PTPDNS | 0 | X01
P00441 | A002 | 201003 | 0 | U | 0 | 0 | 0 | 560452005100 | 14 | SM 6374 | 2702 | PLAINS EXPLORATION & PRODUCTION COMPANY (PXP) | PTPDNS | 0 | X01
P00441 | A002 | 201004 | 0 | U | 0 | 0 | 0 | 560452005100 | 14 | SM 6374 | 2702 | PLAINS EXPLORATION & PRODUCTION COMPANY (PXP) | PTPDNS | 0 | X01
P00441 | A002 | 201005 | 0 | U | 0 | 0 | 0 | 560452005100 | 14 | SM 6374 | 2702 | PLAINS EXPLORATION & PRODUCTION COMPANY (PXP) | PTPDNS | 0 | X01
P00441 | A002 | 201006 | 0 | U | 0 | 0 | 0 | 560452005100 | 14 | SM 6374 | 2702 | PLAINS EXPLORATION & PRODUCTION COMPANY (PXP) | PTPDNS | 0 | X01
P00441 | A002 | 201007 | 0 | U | 0 | 0 | 0 | 560452005100 | 14 | SM 6374 | 2702 | PLAINS EXPLORATION & PRODUCTION COMPANY (PXP) | PTPDNS | 0 | X01
P00441 | A002 | 201008 | 0 | U | 0 | 0 | 0 | 560452005100 | 14 | SM 6374 | 2702 | PLAINS EXPLORATION & PRODUCTION COMPANY (PXP) | PTPDNS | 0 | X01
P00441 | A002 | 201009 | 0 | U | 0 | 0 | 0 | 560452005100 | 14 | SM 6374 | 2702 | PLAINS EXPLORATION & PRODUCTION COMPANY (PXP) | PTPDNS | 0 | X01
P00441 | A002 | 201010 | 0 | U | 0 | 0 | 0 | 560452005100 | 14 | SM 6374 | 2702 | PLAINS EXPLORATION & PRODUCTION COMPANY (PXP) | PTPDNS | 0 | X01
P00441 | A002 | 201011 | 0 | U | 0 | 0 | 0 | 560452005100 | 14 | SM 6374 | 2702 | PLAINS EXPLORATION & PRODUCTION COMPANY (PXP) | PTPDNS | 0 | X01
P00441 | A002 | 201012 | 0 | U | 0 | 0 | 0 | 560452005100 | 14 | SM 6374 | 2702 | PLAINS EXPLORATION & PRODUCTION COMPANY (PXP) | PTPDNS | 0 | X01
Gas Lift | 35.8319 | % |  |  | 2134927 | 1153634 | 27066035 | [6 empty] | 0 | Gas injection
[5 empty] | 5849.1151 | 540.3623 | 12.6777
[5 empty] | 1369943 | 508408 | 20905868
[5 empty] | 3753.2685 | 371.1162 | 15.2604 | [6 empty] | 14495067 | Water injection
[5 empty] | 764984 | 645226 | 6160167 | [6 empty] | 0.53554
[5 empty] | 2095.8466 | 843.4503 | 8.0527
P00451 | B007 | 201001 | 0 | U | 0 | 0 | 0 | 43112064700 | 14 | SM 6525 | 2702 | PLAINS EXPLORATION & PRODUCTION COMPANY (PXP) | RCKYPT | 0 | X01
P00451 | C012 | 201001 | 29 | O | 3809 | 8173 | 42965 | 560452008700 | 9 | SM 6525 | 2702 | PLAINS EXPLORATION & PRODUCTION COMPANY (PXP) | RCKYPT | 0 | S01 | 20041002
P00451 | C013 | 201001 | 30 | O | 2729 | 245 | 16663 | 560452008602 | 9 | SM 6525 | 2702 | PLAINS EXPLORATION & PRODUCTION COMPANY (PXP) | RCKYPT | 0 | S01 | 20060126
P00451 | C014 | 201001 | 30 | O | 6565 | 6119 | 9975 | 560452008504 | 9 | SM 6525 | 2702 | PLAINS EXPLORATION & PRODUCTION COMPANY (PXP) | RCKYPT | 0 | S01 | 20051030
P00451 | C015 | 201001 | 0 | O | 0 | 0 | 0 | 560452008801 | 12 | SM 6525 | 2702 | PLAINS EXPLORATION & PRODUCTION COMPANY (PXP) | RCKYPT | 0 | S01 | 20060523
P00451 | B007 | 201002 | 0 | U | 0 | 0 | 0 | 43112064700 | 14 | SM 6525 | 2702 | PLAINS EXPLORATION & PRODUCTION COMPANY (PXP) | RCKYPT | 0 | X01
P00451 | C012 | 201002 | 20 | O | 2205 | 3697 | 31040 | 560452008700 | 9 | SM 6525 | 2702 | PLAINS EXPLORATION & PRODUCTION COMPANY (PXP) | RCKYPT | 0 | S01 | 20041002
P00451 | C013 | 201002 | 22 | O | 2097 | 0 | 12322 | 560452008602 | 9 | SM 6525 | 2702 | PLAINS EXPLORATION & PRODUCTION COMPANY (PXP) | RCKYPT | 0 | S01 | 20060126
P00451 | C014 | 201002 | 26 | O | 5101 | 7869 | 13230 | 560452008504 | 9 | SM 6525 | 2702 | PLAINS EXPLORATION & PRODUCTION COMPANY (PXP) | RCKYPT | 0 | S01 | 20051030
P00451 | C015 | 201002 | 0 | O | 0 | 0 | 0 | 560452008801 | 12 | SM 6525 | 2702 | PLAINS EXPLORATION & PRODUCTION COMPANY (PXP) | RCKYPT | 0 | S01 | 20060523
P00451 | B007 | 201003 | 0 | U | 0 | 0 | 0 | 43112064700 | 14 | SM 6525 | 2702 | PLAINS EXPLORATION & PRODUCTION COMPANY (PXP) | RCKYPT | 0 | X01
P00451 | C012 | 201003 | 30 | O | 3925 | 4863 | 45599 | 560452008700 | 9 | SM 6525 | 2702 | PLAINS EXPLORATION & PRODUCTION COMPANY (PXP) | RCKYPT | 0 | S01 | 20041002
P00451 | C013 | 201003 | 30 | O | 3254 | 0 | 17826 | 560452008602 | 9 | SM 6525 | 2702 | PLAINS EXPLORATION & PRODUCTION COMPANY (PXP) | RCKYPT | 0 | S01 | 20060126
P00451 | C014 | 201003 | 30 | O | 6775 | 9045 | 11986 | 560452008504 | 9 | SM 6525 | 2702 | PLAINS EXPLORATION & PRODUCTION COMPANY (PXP) | RCKYPT | 0 | S01 | 20051030
P00451 | C015 | 201003 | 21 | O | 1296 | 545 | 4086 | 560452008801 | 9 | SM 6525 | 2702 | PLAINS EXPLORATION & PRODUCTION COMPANY (PXP) | RCKYPT | 0 | S01 | 20060523
P00451 | B007 | 201004 | 0 | U | 0 | 0 | 0 | 43112064700 | 14 | SM 6525 | 2702 | PLAINS EXPLORATION & PRODUCTION COMPANY (PXP) | RCKYPT | 0 | X01
P00451 | C012 | 201004 | 27 | O | 3234 | 3914 | 37824 | 560452008700 | 9 | SM 6525 | 2702 | PLAINS EXPLORATION & PRODUCTION COMPANY (PXP) | RCKYPT | 0 | S01 | 20041002
P00451 | C013 | 201004 | 27 | O | 2958 | 0 | 14929 | 560452008602 | 9 | SM 6525 | 2702 | PLAINS EXPLORATION & PRODUCTION COMPANY (PXP) | RCKYPT | 0 | S01 | 20060126
P00451 | C014 | 201004 | 29 | O | 6420 | 9696 | 10886 | 560452008504 | 9 | SM 6525 | 2702 | PLAINS EXPLORATION & PRODUCTION COMPANY (PXP) | RCKYPT | 0 | S01 | 20051030
P00451 | C015 | 201004 | 21 | O | 1009 | 6422 | 6544 | 560452008801 | 9 | SM 6525 | 2702 | PLAINS EXPLORATION & PRODUCTION COMPANY (PXP) | RCKYPT | 0 | S01 | 20060523
P00451 | B007 | 201005 | 0 | U | 0 | 0 | 0 | 43112064700 | 14 | SM 6525 | 2702 | PLAINS EXPLORATION & PRODUCTION COMPANY (PXP) | RCKYPT | 0 | X01
P00451 | C012 | 201005 | 28 | O | 2761 | 4938 | 39699 | 560452008700 | 9 | SM 6525 | 2702 | PLAINS EXPLORATION & PRODUCTION COMPANY (PXP) | RCKYPT | 0 | S01 | 20041002
P00451 | C013 | 201005 | 28 | O | 2158 | 0 | 14327 | 560452008602 | 9 | SM 6525 | 2702 | PLAINS EXPLORATION & PRODUCTION COMPANY (PXP) | RCKYPT | 0 | S01 | 20060126
P00451 | C014 | 201005 | 31 | O | 5843 | 8092 | 9822 | 560452008504 | 9 | SM 6525 | 2702 | PLAINS EXPLORATION & PRODUCTION COMPANY (PXP) | RCKYPT | 0 | S01 | 20051030
P00451 | C015 | 201005 | 0 | O | 0 | 0 | 0 | 560452008801 | 12 | SM 6525 | 2702 | PLAINS EXPLORATION & PRODUCTION COMPANY (PXP) | RCKYPT | 0 | S01 | 20060523
P00451 | B007 | 201006 | 0 | U | 0 | 0 | 0 | 43112064700 | 14 | SM 6525 | 2702 | PLAINS EXPLORATION & PRODUCTION COMPANY (PXP) | RCKYPT | 0 | X01
P00451 | C012 | 201006 | 26 | O | 2421 | 5836 | 40016 | 560452008700 | 9 | SM 6525 | 2702 | PLAINS EXPLORATION & PRODUCTION COMPANY (PXP) | RCKYPT | 0 | S01 | 20041002
P00451 | C013 | 201006 | 29 | O | 2496 | 0 | 18031 | 560452008602 | 9 | SM 6525 | 2702 | PLAINS EXPLORATION & PRODUCTION COMPANY (PXP) | RCKYPT | 0 | S01 | 20060126
P00451 | C014 | 201006 | 30 | O | 6115 | 8248 | 10567 | 560452008504 | 9 | SM 6525 | 2702 | PLAINS EXPLORATION & PRODUCTION COMPANY (PXP) | RCKYPT | 0 | S01 | 20051030
P00451 | C015 | 201006 | 0 | O | 0 | 0 | 0 | 560452008801 | 12 | SM 6525 | 2702 | PLAINS EXPLORATION & PRODUCTION COMPANY (PXP) | RCKYPT | 0 | S01 | 20060523
P00451 | B007 | 201007 | 0 | U | 0 | 0 | 0 | 43112064700 | 14 | SM 6525 | 2702 | PLAINS EXPLORATION & PRODUCTION COMPANY (PXP) | RCKYPT | 0 | X01
P00451 | C012 | 201007 | 20 | O | 1470 | 2080 | 27278 | 560452008700 | 9 | SM 6525 | 2702 | PLAINS EXPLORATION & PRODUCTION COMPANY (PXP) | RCKYPT | 0 | S01 | 20041002
P00451 | C013 | 201007 | 31 | O | 2609 | 0 | 18200 | 560452008602 | 9 | SM 6525 | 2702 | PLAINS EXPLORATION & PRODUCTION COMPANY (PXP) | RCKYPT | 0 | S01 | 20060126
P00451 | C014 | 201007 | 31 | O | 5659 | 6507 | 12851 | 560452008504 | 9 | SM 6525 | 2702 | PLAINS EXPLORATION & PRODUCTION COMPANY (PXP) | RCKYPT | 0 | S01 | 20051030
P00451 | C015 | 201007 | 0 | O | 0 | 0 | 0 | 560452008801 | 12 | SM 6525 | 2702 | PLAINS EXPLORATION & PRODUCTION COMPANY (PXP) | RCKYPT | 0 | S01 | 20060523
P00451 | B007 | 201008 | 0 | U | 0 | 0 | 0 | 43112064700 | 14 | SM 6525 | 2702 | PLAINS EXPLORATION & PRODUCTION COMPANY (PXP) | RCKYPT | 0 | X01
P00451 | C012 | 201008 | 16 | O | 828 | 3184 | 25683 | 560452008700 | 9 | SM 6525 | 2702 | PLAINS EXPLORATION & PRODUCTION COMPANY (PXP) | RCKYPT | 0 | S01 | 20041002
P00451 | C013 | 201008 | 31 | O | 2528 | 0 | 16786 | 560452008602 | 9 | SM 6525 | 2702 | PLAINS EXPLORATION & PRODUCTION COMPANY (PXP) | RCKYPT | 0 | S01 | 20060126
P00451 | C014 | 201008 | 31 | O | 5880 | 6179 | 15828 | 560452008504 | 9 | SM 6525 | 2702 | PLAINS EXPLORATION & PRODUCTION COMPANY (PXP) | RCKYPT | 0 | S01 | 20051030
P00451 | C015 | 201008 | 13 | O | 632 | 2218 | 3637 | 560452008801 | 9 | SM 6525 | 2702 | PLAINS EXPLORATION & PRODUCTION COMPANY (PXP) | RCKYPT | 0 | S01 | 20060523
P00451 | B007 | 201009 | 0 | U | 0 | 0 | 0 | 43112064700 | 14 | SM 6525 | 2702 | PLAINS EXPLORATION & PRODUCTION COMPANY (PXP) | RCKYPT | 0 | X01
P00451 | C012 | 201009 | 3 | O | 146 | 710 | 5104 | 560452008700 | 9 | SM 6525 | 2702 | PLAINS EXPLORATION & PRODUCTION COMPANY (PXP) | RCKYPT | 0 | S01 | 20041002
P00451 | C013 | 201009 | 30 | O | 2595 | 0 | 17090 | 560452008602 | 9 | SM 6525 | 2702 | PLAINS EXPLORATION & PRODUCTION COMPANY (PXP) | RCKYPT | 0 | S01 | 20060126
P00451 | C014 | 201009 | 30 | O | 5482 | 7054 | 9310 | 560452008504 | 9 | SM 6525 | 2702 | PLAINS EXPLORATION & PRODUCTION COMPANY (PXP) | RCKYPT | 0 | S01 | 20051030
P00451 | C015 | 201009 | 10 | O | 566 | 1317 | 3058 | 560452008801 | 9 | SM 6525 | 2702 | PLAINS EXPLORATION & PRODUCTION COMPANY (PXP) | RCKYPT | 0 | S01 | 20060523
P00451 | B007 | 201010 | 0 | U | 0 | 0 | 0 | 43112064700 | 14 | SM 6525 | 2702 | PLAINS EXPLORATION & PRODUCTION COMPANY (PXP) | RCKYPT | 0 | X01
P00451 | C012 | 201010 | 0 | O | 0 | 0 | 0 | 560452008700 | 12 | SM 6525 | 2702 | PLAINS EXPLORATION & PRODUCTION COMPANY (PXP) | RCKYPT | 0 | S01 | 20041002
P00451 | C013 | 201010 | 30 | O | 2182 | 0 | 14662 | 560452008602 | 9 | SM 6525 | 2702 | PLAINS EXPLORATION & PRODUCTION COMPANY (PXP) | RCKYPT | 0 | S01 | 20060126
P00451 | C014 | 201010 | 31 | O | 6535 | 7157 | 13787 | 560452008504 | 9 | SM 6525 | 2702 | PLAINS EXPLORATION & PRODUCTION COMPANY (PXP) | RCKYPT | 0 | S01 | 20051030
P00451 | C015 | 201010 | 8 | O | 450 | 974 | 2569 | 560452008801 | 9 | SM 6525 | 2702 | PLAINS EXPLORATION & PRODUCTION COMPANY (PXP) | RCKYPT | 0 | S01 | 20060523
P00451 | B007 | 201011 | 0 | U | 0 | 0 | 0 | 43112064700 | 14 | SM 6525 | 2702 | PLAINS EXPLORATION & PRODUCTION COMPANY (PXP) | RCKYPT | 0 | X01
P00451 | C012 | 201011 | 0 | O | 0 | 0 | 0 | 560452008700 | 12 | SM 6525 | 2702 | PLAINS EXPLORATION & PRODUCTION COMPANY (PXP) | RCKYPT | 0 | S01 | 20041002
P00451 | C013 | 201011 | 27 | O | 1769 | 0 | 13112 | 560452008602 | 9 | SM 6525 | 2702 | PLAINS EXPLORATION & PRODUCTION COMPANY (PXP) | RCKYPT | 0 | S01 | 20060126
P00451 | C014 | 201011 | 30 | O | 4568 | 5067 | 9204 | 560452008504 | 9 | SM 6525 | 2702 | PLAINS EXPLORATION & PRODUCTION COMPANY (PXP) | RCKYPT | 0 | S01 | 20051030
P00451 | C015 | 201011 | 0 | O | 0 | 0 | 0 | 560452008801 | 12 | SM 6525 | 2702 | PLAINS EXPLORATION & PRODUCTION COMPANY (PXP) | RCKYPT | 0 | S01 | 20060523
P00451 | B007 | 201012 | 0 | U | 0 | 0 | 0 | 43112064700 | 14 | SM 6525 | 2702 | PLAINS EXPLORATION & PRODUCTION COMPANY (PXP) | RCKYPT | 0 | X01
P00451 | C012 | 201012 | 4 | O | 177 | 822 | 4526 | 560452008700 | 9 | SM 6525 | 2702 | PLAINS EXPLORATION & PRODUCTION COMPANY (PXP) | RCKYPT | 0 | S01 | 20041002
P00451 | C013 | 201012 | 30 | O | 2000 | 0 | 14393 | 560452008602 | 9 | SM 6525 | 2702 | PLAINS EXPLORATION & PRODUCTION COMPANY (PXP) | RCKYPT | 0 | S01 | 20060126
P00451 | C014 | 201012 | 31 | O | 5339 | 3667 | 11187 | 560452008504 | 9 | SM 6525 | 2702 | PLAINS EXPLORATION & PRODUCTION COMPANY (PXP) | RCKYPT | 0 | S01 | 20051030
P00451 | C015 | 201012 | 6 | O | 231 | 590 | 1367 | 560452008801 | 9 | SM 6525 | 2702 | PLAINS EXPLORATION & PRODUCTION COMPANY (PXP) | RCKYPT | 0 | S01 | 20060523
P00193 | SA018 | 201006 | 0 | U | 0 | 0 | 0 | 43112074204 | 1 | SM 6631 | 276 | EXXON MOBIL CORPORATION | SACATE | 0 | S01 |  | 891008979
P00193 | SA018 | 201007 | 0 | U | 0 | 0 | 0 | 43112074204 | 1 | SM 6631 | 276 | EXXON MOBIL CORPORATION | SACATE | 0 | S01 |  | 891008979
P00193 | SA018 | 201008 | 0 | U | 0 | 0 | 0 | 43112074204 | 1 | SM 6631 | 276 | EXXON MOBIL CORPORATION | SACATE | 0 | S01 |  | 891008979
P00193 | SA018 | 201009 | 0 | U | 0 | 0 | 0 | 43112074204 | 1 | SM 6631 | 276 | EXXON MOBIL CORPORATION | SACATE | 0 | S01 |  | 891008979
P00193 | SA018 | 201010 | 0 | U | 0 | 0 | 0 | 43112074204 | 1 | SM 6631 | 276 | EXXON MOBIL CORPORATION | SACATE | 0 | S01 | 20101113 | 891008979
P00191 | SA006 | 201001 | 31 | O | 10548 | 16415 | 17233 | 43112077902 | 8 | SM 6683 | 276 | EXXON MOBIL CORPORATION | SACATE | 0 | S01 | 20090712 | 891008979
P00193 | SA005 | 201001 | 31 | O | 16435 | 114550 | 2456 | 43112077503 | 8 | SM 6632 | 276 | EXXON MOBIL CORPORATION | SACATE | 0 | D01 | 20020124 | 891008979
P00191 | SA006 | 201002 | 27 | O | 8930 | 14320 | 16043 | 43112077902 | 8 | SM 6683 | 276 | EXXON MOBIL CORPORATION | SACATE | 0 | S01 | 20090712 | 891008979
P00193 | SA005 | 201002 | 27 | O | 13878 | 94419 | 1645 | 43112077503 | 8 | SM 6632 | 276 | EXXON MOBIL CORPORATION | SACATE | 0 | D01 | 20020124 | 891008979
P00191 | SA006 | 201003 | 31 | O | 8587 | 14489 | 18322 | 43112077902 | 8 | SM 6683 | 276 | EXXON MOBIL CORPORATION | SACATE | 0 | S01 | 20090712 | 891008979
P00193 | SA005 | 201003 | 30 | O | 12562 | 95231 | 1508 | 43112077503 | 8 | SM 6632 | 276 | EXXON MOBIL CORPORATION | SACATE | 0 | D01 | 20020124 | 891008979
P00195 | SA016 | 201003 | 31 | O | 150140 | 53078 | 1738 | 43112080001 | 8 | SM 6631 | 276 | EXXON MOBIL CORPORATION | SACATE | 0 | S01 | 20100220 | 891008979
P00193 | SA005 | 201004 | 29 | O | 12122 | 91698 | 1661 | 43112077503 | 8 | SM 6632 | 276 | EXXON MOBIL CORPORATION | SACATE | 0 | D01 | 20020124 | 891008979
P00193 | SA005 | 201005 | 31 | O | 13826 | 106512 | 1746 | 43112077503 | 8 | SM 6632 | 276 | EXXON MOBIL CORPORATION | SACATE | 0 | D01 | 20020124 | 891008979
P00193 | SA005 | 201006 | 30 | O | 12728 | 101370 | 1727 | 43112077503 | 8 | SM 6632 | 276 | EXXON MOBIL CORPORATION | SACATE | 0 | D01 | 20020124 | 891008979
P00193 | SA005 | 201007 | 31 | O | 11132 | 91882 | 1792 | 43112077503 | 8 | SM 6632 | 276 | EXXON MOBIL CORPORATION | SACATE | 0 | D01 | 20020124 | 891008979
P00193 | SA005 | 201008 | 27 | O | 10214 | 86154 | 1567 | 43112077503 | 8 | SM 6632 | 276 | EXXON MOBIL CORPORATION | SACATE | 0 | D01 | 20020124 | 891008979
P00193 | SA005 | 201009 | 30 | O | 10525 | 87229 | 1473 | 43112077503 | 8 | SM 6632 | 276 | EXXON MOBIL CORPORATION | SACATE | 0 | D01 | 20020124 | 891008979
P00193 | SA005 | 201010 | 30 | O | 9667 | 87790 | 1627 | 43112077503 | 8 | SM 6632 | 276 | EXXON MOBIL CORPORATION | SACATE | 0 | D01 | 20020124 | 891008979
P00193 | SA005 | 201011 | 30 | O | 10201 | 87991 | 1804 | 43112077503 | 8 | SM 6632 | 276 | EXXON MOBIL CORPORATION | SACATE | 0 | D01 | 20020124 | 891008979
P00193 | SA005 | 201012 | 31 | O | 11735 | 105161 | 1909 | 43112077503 | 8 | SM 6632 | 276 | EXXON MOBIL CORPORATION | SACATE | 0 | D01 | 20020124 | 891008979
P00193 | SA001 | 201001 | 31 | O | 42734 | 6906 | 12954 | 43112077000 | 9 | SM 6631 | 276 | EXXON MOBIL CORPORATION | SACATE | 0 | S01 | 19990926 | 891008979
P00193 | SA002 | 201001 | 31 | O | 12242 | 14387 | 23686 | 43112077100 | 9 | SM 6631 | 276 | EXXON MOBIL CORPORATION | SACATE | 0 | S01 | 20000623 | 891008979
P00193 | SA003 | 201001 | 31 | O | 24660 | 21187 | 35543 | 43112077303 | 9 | SM 6632 | 276 | EXXON MOBIL CORPORATION | SACATE | 0 | S01 | 20060313 | 891008979
P00193 | SA017 | 201001 | 31 | O | 30246 | 21379 | 4059 | 43112076004 | 9 | SM 6632 | 276 | EXXON MOBIL CORPORATION | SACATE | 0 | S01 | 20090406 | 891008979
P00195 | SA015 | 201001 | 31 | O | 13343 | 16746 | 71457 | 43112079802 | 9 | SM 6631 | 276 | EXXON MOBIL CORPORATION | SACATE | 0 | S01 | 20070209 | 891008979
P00326 | SA004 | 201001 | 31 | O | 6789 | 10451 | 28658 | 43112077400 | 9 | SM 6632 | 276 | EXXON MOBIL CORPORATION | SACATE | 0 | S01 | 20010313 | 891008979
P00326 | SA007 | 201001 | 31 | O | 8788 | 16802 | 14982 | 43112078100 | 9 | SM 6683 | 276 | EXXON MOBIL CORPORATION | SACATE | 0 | S01 | 20021215 | 891008979
P00326 | SA008 | 201001 | 31 | O | 9880 | 17816 | 31179 | 43112078600 | 9 | SM 6683 | 276 | EXXON MOBIL CORPORATION | SACATE | 0 | S01 | 20030501 | 891008979
P00326 | SA011 | 201001 | 31 | O | 16504 | 20402 | 68257 | 43112079100 | 9 | SM 6633 | 276 | EXXON MOBIL CORPORATION | SACATE | 0 | S01 | 20040303 | 891008979
P00326 | SA012 | 201001 | 31 | O | 8827 | 38851 | 19377 | 43112079301 | 9 | SM 6683 | 276 | EXXON MOBIL CORPORATION | SACATE | 0 | S01 | 20040423 | 891008979
P00193 | SA001 | 201002 | 27 | O | 36641 | 902 | 12245 | 43112077000 | 9 | SM 6631 | 276 | EXXON MOBIL CORPORATION | SACATE | 0 | S01 | 19990926 | 891008979
P00193 | SA002 | 201002 | 27 | O | 11561 | 10358 | 19159 | 43112077100 | 9 | SM 6631 | 276 | EXXON MOBIL CORPORATION | SACATE | 0 | S01 | 20000623 | 891008979
P00193 | SA003 | 201002 | 27 | O | 31160 | 3349 | 39098 | 43112077303 | 9 | SM 6632 | 276 | EXXON MOBIL CORPORATION | SACATE | 0 | S01 | 20060313 | 891008979
P00193 | SA017 | 201002 | 27 | O | 25905 | 16185 | 3827 | 43112076004 | 9 | SM 6632 | 276 | EXXON MOBIL CORPORATION | SACATE | 0 | S01 | 20090406 | 891008979
P00195 | SA015 | 201002 | 26 | O | 8319 | 11661 | 73897 | 43112079802 | 9 | SM 6631 | 276 | EXXON MOBIL CORPORATION | SACATE | 0 | S01 | 20070209 | 891008979
P00195 | SA016 | 201002 | 4 | O | 19762 | 5956 | 203 | 43112080001 | 9 | SM 6631 | 276 | EXXON MOBIL CORPORATION | SACATE | 0 | S01 | 20100220 | 891008979
P00326 | SA004 | 201002 | 27 | O | 7851 | 8106 | 27803 | 43112077400 | 9 | SM 6632 | 276 | EXXON MOBIL CORPORATION | SACATE | 0 | S01 | 20010313 | 891008979
P00326 | SA007 | 201002 | 27 | O | 6549 | 11731 | 13408 | 43112078100 | 9 | SM 6683 | 276 | EXXON MOBIL CORPORATION | SACATE | 0 | S01 | 20021215 | 891008979
P00326 | SA008 | 201002 | 27 | O | 8155 | 14552 | 27686 | 43112078600 | 9 | SM 6683 | 276 | EXXON MOBIL CORPORATION | SACATE | 0 | S01 | 20030501 | 891008979
P00326 | SA011 | 201002 | 27 | O | 13794 | 13039 | 51329 | 43112079100 | 9 | SM 6633 | 276 | EXXON MOBIL CORPORATION | SACATE | 0 | S01 | 20040303 | 891008979
P00326 | SA012 | 201002 | 27 | O | 4303 | 12226 | 24038 | 43112079301 | 9 | SM 6683 | 276 | EXXON MOBIL CORPORATION | SACATE | 0 | S01 | 20040423 | 891008979
P00193 | SA001 | 201003 | 31 | O | 37750 | 6452 | 14341 | 43112077000 | 9 | SM 6631 | 276 | EXXON MOBIL CORPORATION | SACATE | 0 | S01 | 19990926 | 891008979
P00193 | SA002 | 201003 | 31 | O | 11824 | 16706 | 21749 | 43112077100 | 9 | SM 6631 | 276 | EXXON MOBIL CORPORATION | SACATE | 0 | S01 | 20000623 | 891008979
P00193 | SA003 | 201003 | 31 | O | 24816 | 7360 | 38671 | 43112077303 | 9 | SM 6632 | 276 | EXXON MOBIL CORPORATION | SACATE | 0 | S01 | 20060313 | 891008979
P00193 | SA017 | 201003 | 31 | O | 27084 | 21702 | 4450 | 43112076004 | 9 | SM 6632 | 276 | EXXON MOBIL CORPORATION | SACATE | 0 | S01 | 20090406 | 891008979
P00195 | SA015 | 201003 | 31 | O | 802 | 11435 | 15233 | 43112079802 | 9 | SM 6631 | 276 | EXXON MOBIL CORPORATION | SACATE | 0 | S01 | 20070209 | 891008979
P00326 | SA004 | 201003 | 31 | O | 5395 | 10067 | 26566 | 43112077400 | 9 | SM 6632 | 276 | EXXON MOBIL CORPORATION | SACATE | 0 | S01 | 20010313 | 891008979
P00326 | SA007 | 201003 | 31 | O | 6654 | 18957 | 16011 | 43112078100 | 9 | SM 6683 | 276 | EXXON MOBIL CORPORATION | SACATE | 0 | S01 | 20021215 | 891008979
P00326 | SA008 | 201003 | 31 | O | 7727 | 19530 | 28653 | 43112078600 | 9 | SM 6683 | 276 | EXXON MOBIL CORPORATION | SACATE | 0 | S01 | 20030501 | 891008979
P00326 | SA010 | 201003 | 27 | O | 9934 | 10439 | 22149 | 43112078900 | 9 | SM 6633 | 276 | EXXON MOBIL CORPORATION | SACATE | 0 | S01 | 20031005 | 891008979
P00326 | SA011 | 201003 | 30 | O | 17175 | 20986 | 53175 | 43112079100 | 9 | SM 6633 | 276 | EXXON MOBIL CORPORATION | SACATE | 0 | S01 | 20040303 | 891008979
P00326 | SA012 | 201003 | 5 | O | 624 | 2299 | 3978 | 43112079301 | 9 | SM 6683 | 276 | EXXON MOBIL CORPORATION | SACATE | 0 | S01 | 20040423 | 891008979
P00326 | SA014 | 201003 | 26 | O | 8737 | 9545 | 12875 | 43112079500 | 9 | SM 6633 | 276 | EXXON MOBIL CORPORATION | SACATE | 0 | S01 | 20050903 | 891008979
P00191 | SA006 | 201004 | 29 | O | 8207 | 12852 | 17203 | 43112077902 | 9 | SM 6683 | 276 | EXXON MOBIL CORPORATION | SACATE | 0 | S01 | 20090712 | 891008979
P00193 | SA001 | 201004 | 30 | O | 35760 | 7702 | 15098 | 43112077000 | 9 | SM 6631 | 276 | EXXON MOBIL CORPORATION | SACATE | 0 | S01 | 19990926 | 891008979
P00193 | SA002 | 201004 | 29 | O | 10559 | 10674 | 20813 | 43112077100 | 9 | SM 6631 | 276 | EXXON MOBIL CORPORATION | SACATE | 0 | S01 | 20000623 | 891008979
P00193 | SA003 | 201004 | 29 | O | 24238 | 1931 | 36910 | 43112077303 | 9 | SM 6632 | 276 | EXXON MOBIL CORPORATION | SACATE | 0 | S01 | 20060313 | 891008979
P00193 | SA017 | 201004 | 30 | O | 25014 | 18388 | 3892 | 43112076004 | 9 | SM 6632 | 276 | EXXON MOBIL CORPORATION | SACATE | 0 | S01 | 20090406 | 891008979
P00195 | SA016 | 201004 | 30 | O | 144391 | 45775 | 1821 | 43112080001 | 9 | SM 6631 | 276 | EXXON MOBIL CORPORATION | SACATE | 0 | S01 | 20100220 | 891008979
P00326 | SA004 | 201004 | 30 | O | 7054 | 8064 | 30615 | 43112077400 | 9 | SM 6632 | 276 | EXXON MOBIL CORPORATION | SACATE | 0 | S01 | 20010313 | 891008979
P00326 | SA007 | 201004 | 29 | O | 5553 | 11316 | 15027 | 43112078100 | 9 | SM 6683 | 276 | EXXON MOBIL CORPORATION | SACATE | 0 | S01 | 20021215 | 891008979
P00326 | SA008 | 201004 | 29 | O | 6038 | 11665 | 27580 | 43112078600 | 9 | SM 6683 | 276 | EXXON MOBIL CORPORATION | SACATE | 0 | S01 | 20030501 | 891008979
P00326 | SA010 | 201004 | 29 | O | 10378 | 8352 | 22133 | 43112078900 | 9 | SM 6633 | 276 | EXXON MOBIL CORPORATION | SACATE | 0 | S01 | 20031005 | 891008979
P00326 | SA011 | 201004 | 30 | O | 19040 | 17279 | 62570 | 43112079100 | 9 | SM 6633 | 276 | EXXON MOBIL CORPORATION | SACATE | 0 | S01 | 20040303 | 891008979
P00326 | SA014 | 201004 | 7 | O | 1758 | 1662 | 3194 | 43112079500 | 9 | SM 6633 | 276 | EXXON MOBIL CORPORATION | SACATE | 0 | S01 | 20050903 | 891008979
P00191 | SA006 | 201005 | 31 | O | 9202 | 13292 | 16231 | 43112077902 | 9 | SM 6683 | 276 | EXXON MOBIL CORPORATION | SACATE | 0 | S01 | 20090712 | 891008979
P00193 | SA001 | 201005 | 31 | O | 37874 | 8462 | 14035 | 43112077000 | 9 | SM 6631 | 276 | EXXON MOBIL CORPORATION | SACATE | 0 | S01 | 19990926 | 891008979
P00193 | SA002 | 201005 | 31 | O | 12911 | 7696 | 21900 | 43112077100 | 9 | SM 6631 | 276 | EXXON MOBIL CORPORATION | SACATE | 0 | S01 | 20000623 | 891008979
P00193 | SA003 | 201005 | 31 | O | 28244 | 92 | 48345 | 43112077303 | 9 | SM 6632 | 276 | EXXON MOBIL CORPORATION | SACATE | 0 | S01 | 20060313 | 891008979
P00193 | SA017 | 201005 | 31 | O | 24438 | 12199 | 3712 | 43112076004 | 9 | SM 6632 | 276 | EXXON MOBIL CORPORATION | SACATE | 0 | S01 | 20090406 | 891008979
P00195 | SA016 | 201005 | 31 | O | 119970 | 33492 | 6278 | 43112080001 | 9 | SM 6631 | 276 | EXXON MOBIL CORPORATION | SACATE | 0 | S01 | 20100220 | 891008979
P00326 | SA004 | 201005 | 31 | O | 7545 | 6076 | 29094 | 43112077400 | 9 | SM 6632 | 276 | EXXON MOBIL CORPORATION | SACATE | 0 | S01 | 20010313 | 891008979
P00326 | SA007 | 201005 | 31 | O | 6044 | 6734 | 13747 | 43112078100 | 9 | SM 6683 | 276 | EXXON MOBIL CORPORATION | SACATE | 0 | S01 | 20021215 | 891008979
P00326 | SA008 | 201005 | 31 | O | 7289 | 8818 | 30731 | 43112078600 | 9 | SM 6683 | 276 | EXXON MOBIL CORPORATION | SACATE | 0 | S01 | 20030501 | 891008979
P00326 | SA010 | 201005 | 31 | O | 11888 | 4408 | 16167 | 43112078900 | 9 | SM 6633 | 276 | EXXON MOBIL CORPORATION | SACATE | 0 | S01 | 20031005 | 891008979
P00326 | SA011 | 201005 | 31 | O | 15067 | 9835 | 58672 | 43112079100 | 9 | SM 6633 | 276 | EXXON MOBIL CORPORATION | SACATE | 0 | S01 | 20040303 | 891008979
P00326 | SA014 | 201005 | 31 | O | 5607 | 5080 | 16230 | 43112079500 | 9 | SM 6633 | 276 | EXXON MOBIL CORPORATION | SACATE | 0 | S01 | 20050903 | 891008979
P00191 | SA006 | 201006 | 30 | O | 8883 | 15404 | 15129 | 43112077902 | 9 | SM 6683 | 276 | EXXON MOBIL CORPORATION | SACATE | 0 | S01 | 20090712 | 891008979
P00193 | SA001 | 201006 | 30 | O | 36699 | 10877 | 15295 | 43112077000 | 9 | SM 6631 | 276 | EXXON MOBIL CORPORATION | SACATE | 0 | S01 | 19990926 | 891008979
P00193 | SA002 | 201006 | 30 | O | 11211 | 11628 | 20822 | 43112077100 | 9 | SM 6631 | 276 | EXXON MOBIL CORPORATION | SACATE | 0 | S01 | 20000623 | 891008979
P00193 | SA003 | 201006 | 30 | O | 26803 | 3761 | 49400 | 43112077303 | 9 | SM 6632 | 276 | EXXON MOBIL CORPORATION | SACATE | 0 | S01 | 20060313 | 891008979
P00193 | SA017 | 201006 | 30 | O | 22915 | 14651 | 3471 | 43112076004 | 9 | SM 6632 | 276 | EXXON MOBIL CORPORATION | SACATE | 0 | S01 | 20090406 | 891008979
P00195 | SA016 | 201006 | 30 | O | 97460 | 32682 | 4846 | 43112080001 | 9 | SM 6631 | 276 | EXXON MOBIL CORPORATION | SACATE | 0 | S01 | 20100220 | 891008979
P00326 | SA004 | 201006 | 30 | O | 3715 | 10163 | 32170 | 43112077400 | 9 | SM 6632 | 276 | EXXON MOBIL CORPORATION | SACATE | 0 | S01 | 20010313 | 891008979
P00326 | SA007 | 201006 | 30 | O | 5651 | 13200 | 14021 | 43112078100 | 9 | SM 6683 | 276 | EXXON MOBIL CORPORATION | SACATE | 0 | S01 | 20021215 | 891008979
P00326 | SA008 | 201006 | 30 | O | 11744 | 13890 | 29768 | 43112078600 | 9 | SM 6683 | 276 | EXXON MOBIL CORPORATION | SACATE | 0 | S01 | 20030501 | 891008979
P00326 | SA010 | 201006 | 30 | O | 9894 | 8135 | 13331 | 43112078900 | 9 | SM 6633 | 276 | EXXON MOBIL CORPORATION | SACATE | 0 | S01 | 20031005 | 891008979
P00326 | SA011 | 201006 | 30 | O | 15203 | 16083 | 54824 | 43112079100 | 9 | SM 6633 | 276 | EXXON MOBIL CORPORATION | SACATE | 0 | S01 | 20040303 | 891008979
P00326 | SA014 | 201006 | 30 | O | 5751 | 9367 | 15421 | 43112079500 | 9 | SM 6633 | 276 | EXXON MOBIL CORPORATION | SACATE | 0 | S01 | 20050903 | 891008979
P00191 | SA006 | 201007 | 31 | O | 7874 | 16003 | 16415 | 43112077902 | 9 | SM 6683 | 276 | EXXON MOBIL CORPORATION | SACATE | 0 | S01 | 20090712 | 891008979
P00193 | SA001 | 201007 | 31 | O | 33684 | 11538 | 16478 | 43112077000 | 9 | SM 6631 | 276 | EXXON MOBIL CORPORATION | SACATE | 0 | S01 | 19990926 | 891008979
P00193 | SA002 | 201007 | 31 | O | 10664 | 12326 | 22846 | 43112077100 | 9 | SM 6631 | 276 | EXXON MOBIL CORPORATION | SACATE | 0 | S01 | 20000623 | 891008979
P00193 | SA003 | 201007 | 31 | O | 26220 | 3067 | 51642 | 43112077303 | 9 | SM 6632 | 276 | EXXON MOBIL CORPORATION | SACATE | 0 | S01 | 20060313 | 891008979
P00193 | SA013 | 201007 | 10 | O | 10363 | 28063 | 16111 | 43112079400 | 9 | SM 6632 | 276 | EXXON MOBIL CORPORATION | SACATE | 0 | S01 | 20041204 | 891008979
P00193 | SA017 | 201007 | 31 | O | 23160 | 16511 | 3349 | 43112076004 | 9 | SM 6632 | 276 | EXXON MOBIL CORPORATION | SACATE | 0 | S01 | 20090406 | 891008979
P00195 | SA016 | 201007 | 31 | O | 77852 | 37154 | 6133 | 43112080001 | 9 | SM 6631 | 276 | EXXON MOBIL CORPORATION | SACATE | 0 | S01 | 20100220 | 891008979
P00326 | SA004 | 201007 | 31 | O | 2807 | 10031 | 33513 | 43112077400 | 9 | SM 6632 | 276 | EXXON MOBIL CORPORATION | SACATE | 0 | S01 | 20010313 | 891008979
P00326 | SA007 | 201007 | 16 | O | 2600 | 5956 | 6159 | 43112078100 | 9 | SM 6683 | 276 | EXXON MOBIL CORPORATION | SACATE | 0 | S01 | 20021215 | 891008979
P00326 | SA008 | 201007 | 31 | O | 11110 | 13570 | 31531 | 43112078600 | 9 | SM 6683 | 276 | EXXON MOBIL CORPORATION | SACATE | 0 | S01 | 20030501 | 891008979
P00326 | SA009 | 201007 | 5 | O | 3862 | 1758 | 4107 | 43112078700 | 9 | SM 6633 | 276 | EXXON MOBIL CORPORATION | SACATE | 0 | S01 | 20030722 | 891008979
P00326 | SA010 | 201007 | 31 | O | 8369 | 8491 | 13041 | 43112078900 | 9 | SM 6633 | 276 | EXXON MOBIL CORPORATION | SACATE | 0 | S01 | 20031005 | 891008979
P00326 | SA011 | 201007 | 31 | O | 18815 | 17668 | 57931 | 43112079100 | 9 | SM 6633 | 276 | EXXON MOBIL CORPORATION | SACATE | 0 | S01 | 20040303 | 891008979
P00326 | SA014 | 201007 | 31 | O | 3950 | 9648 | 15493 | 43112079500 | 9 | SM 6633 | 276 | EXXON MOBIL CORPORATION | SACATE | 0 | S01 | 20050903 | 891008979
P00191 | SA006 | 201008 | 22 | O | 5594 | 10904 | 11617 | 43112077902 | 9 | SM 6683 | 276 | EXXON MOBIL CORPORATION | SACATE | 0 | S01 | 20090712 | 891008979
P00193 | SA001 | 201008 | 28 | O | 30812 | 10041 | 15155 | 43112077000 | 9 | SM 6631 | 276 | EXXON MOBIL CORPORATION | SACATE | 0 | S01 | 19990926 | 891008979
P00193 | SA002 | 201008 | 28 | O | 9055 | 11157 | 19996 | 43112077100 | 9 | SM 6631 | 276 | EXXON MOBIL CORPORATION | SACATE | 0 | S01 | 20000623 | 891008979
P00193 | SA003 | 201008 | 28 | O | 26064 | 4465 | 46967 | 43112077303 | 9 | SM 6632 | 276 | EXXON MOBIL CORPORATION | SACATE | 0 | S01 | 20060313 | 891008979
P00193 | SA013 | 201008 | 14 | O | 16240 | 8541 | 40144 | 43112079400 | 9 | SM 6632 | 276 | EXXON MOBIL CORPORATION | SACATE | 0 | S01 | 20041204 | 891008979
P00193 | SA017 | 201008 | 31 | O | 21658 | 16739 | 3872 | 43112076004 | 9 | SM 6632 | 276 | EXXON MOBIL CORPORATION | SACATE | 0 | S01 | 20090406 | 891008979
P00195 | SA016 | 201008 | 30 | O | 61810 | 28754 | 15539 | 43112080001 | 9 | SM 6631 | 276 | EXXON MOBIL CORPORATION | SACATE | 0 | S01 | 20100220 | 891008979
P00326 | SA004 | 201008 | 28 | O | 4809 | 9122 | 27762 | 43112077400 | 9 | SM 6632 | 276 | EXXON MOBIL CORPORATION | SACATE | 0 | S01 | 20010313 | 891008979
P00326 | SA007 | 201008 | 21 | O | 3600 | 7793 | 5873 | 43112078100 | 9 | SM 6683 | 276 | EXXON MOBIL CORPORATION | SACATE | 0 | S01 | 20021215 | 891008979
P00326 | SA008 | 201008 | 27 | O | 6594 | 12659 | 28124 | 43112078600 | 9 | SM 6683 | 276 | EXXON MOBIL CORPORATION | SACATE | 0 | S01 | 20030501 | 891008979
P00326 | SA009 | 201008 | 31 | O | 27876 | 16326 | 15816 | 43112078700 | 9 | SM 6633 | 276 | EXXON MOBIL CORPORATION | SACATE | 0 | S01 | 20030722 | 891008979
P00326 | SA010 | 201008 | 28 | O | 4497 | 9312 | 17377 | 43112078900 | 9 | SM 6633 | 276 | EXXON MOBIL CORPORATION | SACATE | 0 | S01 | 20031005 | 891008979
P00326 | SA011 | 201008 | 28 | O | 17225 | 16535 | 48756 | 43112079100 | 9 | SM 6633 | 276 | EXXON MOBIL CORPORATION | SACATE | 0 | S01 | 20040303 | 891008979
P00326 | SA014 | 201008 | 27 | O | 3864 | 8964 | 14169 | 43112079500 | 9 | SM 6633 | 276 | EXXON MOBIL CORPORATION | SACATE | 0 | S01 | 20050903 | 891008979
P00191 | SA006 | 201009 | 29 | O | 9107 | 15552 | 16131 | 43112077902 | 9 | SM 6683 | 276 | EXXON MOBIL CORPORATION | SACATE | 0 | S01 | 20090712 | 891008979
P00193 | SA001 | 201009 | 30 | O | 31324 | 14186 | 14055 | 43112077000 | 9 | SM 6631 | 276 | EXXON MOBIL CORPORATION | SACATE | 0 | S01 | 19990926 | 891008979
P00193 | SA002 | 201009 | 30 | O | 9546 | 12385 | 18840 | 43112077100 | 9 | SM 6631 | 276 | EXXON MOBIL CORPORATION | SACATE | 0 | S01 | 20000623 | 891008979
P00193 | SA003 | 201009 | 30 | O | 24510 | 6507 | 38917 | 43112077303 | 9 | SM 6632 | 276 | EXXON MOBIL CORPORATION | SACATE | 0 | S01 | 20060313 | 891008979
P00193 | SA013 | 201009 | 22 | O | 34054 | 5690 | 48318 | 43112079400 | 9 | SM 6632 | 276 | EXXON MOBIL CORPORATION | SACATE | 0 | S01 | 20041204 | 891008979
P00193 | SA017 | 201009 | 30 | O | 19213 | 18582 | 3316 | 43112076004 | 9 | SM 6632 | 276 | EXXON MOBIL CORPORATION | SACATE | 0 | S01 | 20090406 | 891008979
P00195 | SA016 | 201009 | 30 | O | 59713 | 25000 | 15218 | 43112080001 | 9 | SM 6631 | 276 | EXXON MOBIL CORPORATION | SACATE | 0 | S01 | 20100220 | 891008979
P00326 | SA004 | 201009 | 30 | O | 6052 | 9775 | 25322 | 43112077400 | 9 | SM 6632 | 276 | EXXON MOBIL CORPORATION | SACATE | 0 | S01 | 20010313 | 891008979
P00326 | SA007 | 201009 | 29 | O | 5341 | 12806 | 8116 | 43112078100 | 9 | SM 6683 | 276 | EXXON MOBIL CORPORATION | SACATE | 0 | S01 | 20021215 | 891008979
P00326 | SA008 | 201009 | 30 | O | 6569 | 13393 | 25623 | 43112078600 | 9 | SM 6683 | 276 | EXXON MOBIL CORPORATION | SACATE | 0 | S01 | 20030501 | 891008979
P00326 | SA009 | 201009 | 30 | O | 19757 | 11118 | 12644 | 43112078700 | 9 | SM 6633 | 276 | EXXON MOBIL CORPORATION | SACATE | 0 | S01 | 20030722 | 891008979
P00326 | SA010 | 201009 | 30 | O | 6655 | 10396 | 14013 | 43112078900 | 9 | SM 6633 | 276 | EXXON MOBIL CORPORATION | SACATE | 0 | S01 | 20031005 | 891008979
P00326 | SA011 | 201009 | 30 | O | 17935 | 18179 | 46644 | 43112079100 | 9 | SM 6633 | 276 | EXXON MOBIL CORPORATION | SACATE | 0 | S01 | 20040303 | 891008979
P00326 | SA012 | 201009 | 13 | O | 1267 | 4741 | 8993 | 43112079301 | 9 | SM 6683 | 276 | EXXON MOBIL CORPORATION | SACATE | 0 | S01 | 20040423 | 891008979
P00326 | SA014 | 201009 | 30 | O | 4336 | 11285 | 14161 | 43112079500 | 9 | SM 6633 | 276 | EXXON MOBIL CORPORATION | SACATE | 0 | S01 | 20050903 | 891008979
P00191 | SA006 | 201010 | 31 | O | 9509 | 16643 | 16282 | 43112077902 | 9 | SM 6683 | 276 | EXXON MOBIL CORPORATION | SACATE | 0 | S01 | 20090712 | 891008979
P00193 | SA001 | 201010 | 31 | O | 31339 | 15119 | 16762 | 43112077000 | 9 | SM 6631 | 276 | EXXON MOBIL CORPORATION | SACATE | 0 | S01 | 19990926 | 891008979
P00193 | SA002 | 201010 | 31 | O | 9319 | 13498 | 21410 | 43112077100 | 9 | SM 6631 | 276 | EXXON MOBIL CORPORATION | SACATE | 0 | S01 | 20000623 | 891008979
P00193 | SA003 | 201010 | 31 | O | 22690 | 7545 | 53884 | 43112077303 | 9 | SM 6632 | 276 | EXXON MOBIL CORPORATION | SACATE | 0 | S01 | 20060313 | 891008979
P00193 | SA013 | 201010 | 31 | O | 47289 | 15778 | 59228 | 43112079400 | 9 | SM 6632 | 276 | EXXON MOBIL CORPORATION | SACATE | 0 | S01 | 20041204 | 891008979
P00193 | SA017 | 201010 | 31 | O | 23316 | 20618 | 4326 | 43112076004 | 9 | SM 6632 | 276 | EXXON MOBIL CORPORATION | SACATE | 0 | S01 | 20090406 | 891008979
P00195 | SA016 | 201010 | 31 | O | 60934 | 25743 | 14580 | 43112080001 | 9 | SM 6631 | 276 | EXXON MOBIL CORPORATION | SACATE | 0 | S01 | 20100220 | 891008979
P00326 | SA004 | 201010 | 28 | O | 5699 | 9311 | 26082 | 43112077400 | 9 | SM 6632 | 276 | EXXON MOBIL CORPORATION | SACATE | 0 | S01 | 20010313 | 891008979
P00326 | SA007 | 201010 | 17 | O | 1811 | 5249 | 3007 | 43112078100 | 9 | SM 6683 | 276 | EXXON MOBIL CORPORATION | SACATE | 0 | S01 | 20021215 | 891008979
P00326 | SA008 | 201010 | 31 | O | 12809 | 14614 | 22828 | 43112078600 | 9 | SM 6683 | 276 | EXXON MOBIL CORPORATION | SACATE | 0 | S01 | 20030501 | 891008979
P00326 | SA009 | 201010 | 31 | O | 16939 | 11026 | 12120 | 43112078700 | 9 | SM 6633 | 276 | EXXON MOBIL CORPORATION | SACATE | 0 | S01 | 20030722 | 891008979
P00326 | SA010 | 201010 | 31 | O | 9138 | 13323 | 17231 | 43112078900 | 9 | SM 6633 | 276 | EXXON MOBIL CORPORATION | SACATE | 0 | S01 | 20031005 | 891008979
P00326 | SA011 | 201010 | 31 | O | 4310 | 6004 | 15684 | 43112079100 | 9 | SM 6633 | 276 | EXXON MOBIL CORPORATION | SACATE | 0 | S01 | 20040303 | 891008979
P00326 | SA014 | 201010 | 19 | O | 2326 | 6982 | 9166 | 43112079500 | 9 | SM 6633 | 276 | EXXON MOBIL CORPORATION | SACATE | 0 | S01 | 20050903 | 891008979
P00191 | SA006 | 201011 | 30 | O | 9878 | 17043 | 17239 | 43112077902 | 9 | SM 6683 | 276 | EXXON MOBIL CORPORATION | SACATE | 0 | S01 | 20090712 | 891008979
P00193 | SA001 | 201011 | 30 | O | 30002 | 15955 | 17015 | 43112077000 | 9 | SM 6631 | 276 | EXXON MOBIL CORPORATION | SACATE | 0 | S01 | 19990926 | 891008979
P00193 | SA002 | 201011 | 30 | O | 9087 | 13598 | 21293 | 43112077100 | 9 | SM 6631 | 276 | EXXON MOBIL CORPORATION | SACATE | 0 | S01 | 20000623 | 891008979
P00193 | SA003 | 201011 | 30 | O | 23856 | 8921 | 46511 | 43112077303 | 9 | SM 6632 | 276 | EXXON MOBIL CORPORATION | SACATE | 0 | S01 | 20060313 | 891008979
P00193 | SA013 | 201011 | 30 | O | 45218 | 14017 | 52714 | 43112079400 | 9 | SM 6632 | 276 | EXXON MOBIL CORPORATION | SACATE | 0 | S01 | 20041204 | 891008979
P00193 | SA017 | 201011 | 15 | O | 9631 | 7583 | 2261 | 43112076004 | 9 | SM 6632 | 276 | EXXON MOBIL CORPORATION | SACATE | 0 | S01 | 20090406 | 891008979
P00193 | SA018 | 201011 | 12 | O | 7402 | 8861 | 15848 | 43112074204 | 9 | SM 6631 | 276 | EXXON MOBIL CORPORATION | SACATE | 0 | S01 | 20101113 | 891008979
P00195 | SA016 | 201011 | 30 | O | 51357 | 22909 | 12472 | 43112080001 | 9 | SM 6631 | 276 | EXXON MOBIL CORPORATION | SACATE | 0 | S01 | 20100220 | 891008979
P00326 | SA004 | 201011 | 28 | O | 6932 | 9036 | 26882 | 43112077400 | 9 | SM 6632 | 276 | EXXON MOBIL CORPORATION | SACATE | 0 | S01 | 20010313 | 891008979
P00326 | SA007 | 201011 | 20 | O | 1731 | 5983 | 2758 | 43112078100 | 9 | SM 6683 | 276 | EXXON MOBIL CORPORATION | SACATE | 0 | S01 | 20021215 | 891008979
P00326 | SA008 | 201011 | 30 | O | 12775 | 16536 | 17975 | 43112078600 | 9 | SM 6683 | 276 | EXXON MOBIL CORPORATION | SACATE | 0 | S01 | 20030501 | 891008979
P00326 | SA009 | 201011 | 30 | O | 11348 | 9323 | 6819 | 43112078700 | 9 | SM 6633 | 276 | EXXON MOBIL CORPORATION | SACATE | 0 | S01 | 20030722 | 891008979
P00326 | SA010 | 201011 | 30 | O | 9803 | 16389 | 18551 | 43112078900 | 9 | SM 6633 | 276 | EXXON MOBIL CORPORATION | SACATE | 0 | S01 | 20031005 | 891008979
P00326 | SA011 | 201011 | 30 | O | 13492 | 18530 | 47301 | 43112079100 | 9 | SM 6633 | 276 | EXXON MOBIL CORPORATION | SACATE | 0 | S01 | 20040303 | 891008979
P00326 | SA014 | 201011 | 30 | O | 4324 | 13793 | 17907 | 43112079500 | 9 | SM 6633 | 276 | EXXON MOBIL CORPORATION | SACATE | 0 | S01 | 20050903 | 891008979
P00191 | SA006 | 201012 | 31 | O | 8797 | 17600 | 11252 | 43112077902 | 9 | SM 6683 | 276 | EXXON MOBIL CORPORATION | SACATE | 0 | S01 | 20090712 | 891008979
P00193 | SA001 | 201012 | 31 | O | 37523 | 30549 | 20182 | 43112077000 | 9 | SM 6631 | 276 | EXXON MOBIL CORPORATION | SACATE | 0 | S01 | 19990926 | 891008979
P00193 | SA002 | 201012 | 30 | O | 11292 | 16681 | 22166 | 43112077100 | 9 | SM 6631 | 276 | EXXON MOBIL CORPORATION | SACATE | 0 | S01 | 20000623 | 891008979
P00193 | SA003 | 201012 | 31 | O | 24694 | 8153 | 45449 | 43112077303 | 9 | SM 6632 | 276 | EXXON MOBIL CORPORATION | SACATE | 0 | S01 | 20060313 | 891008979
P00193 | SA013 | 201012 | 31 | O | 57046 | 15160 | 50770 | 43112079400 | 9 | SM 6632 | 276 | EXXON MOBIL CORPORATION | SACATE | 0 | S01 | 20041204 | 891008979
P00193 | SA017 | 201012 | 30 | O | 19608 | 15653 | 4533 | 43112076004 | 9 | SM 6632 | 276 | EXXON MOBIL CORPORATION | SACATE | 0 | S01 | 20090406 | 891008979
P00193 | SA018 | 201012 | 31 | O | 21678 | 29541 | 35126 | 43112074204 | 9 | SM 6631 | 276 | EXXON MOBIL CORPORATION | SACATE | 0 | S01 | 20101113 | 891008979
P00195 | SA016 | 201012 | 31 | O | 67702 | 22904 | 13762 | 43112080001 | 9 | SM 6631 | 276 | EXXON MOBIL CORPORATION | SACATE | 0 | S01 | 20100220 | 891008979
P00326 | SA004 | 201012 | 25 | O | 7848 | 11117 | 24185 | 43112077400 | 9 | SM 6632 | 276 | EXXON MOBIL CORPORATION | SACATE | 0 | S01 | 20010313 | 891008979
P00326 | SA007 | 201012 | 25 | O | 2738 | 8527 | 4002 | 43112078100 | 9 | SM 6683 | 276 | EXXON MOBIL CORPORATION | SACATE | 0 | S01 | 20021215 | 891008979
P00326 | SA008 | 201012 | 31 | O | 14311 | 17629 | 18528 | 43112078600 | 9 | SM 6683 | 276 | EXXON MOBIL CORPORATION | SACATE | 0 | S01 | 20030501 | 891008979
P00326 | SA009 | 201012 | 31 | O | 12652 | 10883 | 11578 | 43112078700 | 9 | SM 6633 | 276 | EXXON MOBIL CORPORATION | SACATE | 0 | S01 | 20030722 | 891008979
P00326 | SA010 | 201012 | 31 | O | 1480 | 18751 | 2545 | 43112078900 | 9 | SM 6633 | 276 | EXXON MOBIL CORPORATION | SACATE | 0 | S01 | 20031005 | 891008979
P00326 | SA011 | 201012 | 7 | O | 3805 | 4660 | 12869 | 43112079100 | 9 | SM 6633 | 276 | EXXON MOBIL CORPORATION | SACATE | 0 | S01 | 20040303 | 891008979
P00326 | SA014 | 201012 | 31 | O | 5260 | 14776 | 18513 | 43112079500 | 9 | SM 6633 | 276 | EXXON MOBIL CORPORATION | SACATE | 0 | S01 | 20050903 | 891008979
P00193 | SA005 | 201001 | 0 | O | 0 | 0 | 0 | 43112077503 | 12 | SM 6632 | 276 | EXXON MOBIL CORPORATION | SACATE | 0 | D02 | 20020106 | 891008979
P00193 | SA013 | 201001 | 0 | O | 0 | 0 | 0 | 43112079400 | 12 | SM 6632 | 276 | EXXON MOBIL CORPORATION | SACATE | 0 | S01 | 20041204 | 891008979
P00326 | SA009 | 201001 | 0 | O | 0 | 0 | 0 | 43112078700 | 12 | SM 6633 | 276 | EXXON MOBIL CORPORATION | SACATE | 0 | S01 | 20030722 | 891008979
P00326 | SA010 | 201001 | 0 | O | 0 | 0 | 0 | 43112078900 | 12 | SM 6633 | 276 | EXXON MOBIL CORPORATION | SACATE | 0 | S01 | 20031005 | 891008979
P00326 | SA014 | 201001 | 0 | O | 0 | 0 | 0 | 43112079500 | 12 | SM 6633 | 276 | EXXON MOBIL CORPORATION | SACATE | 0 | S01 | 20050903 | 891008979
P00193 | SA005 | 201002 | 0 | O | 0 | 0 | 0 | 43112077503 | 12 | SM 6632 | 276 | EXXON MOBIL CORPORATION | SACATE | 0 | D02 | 20020106 | 891008979
P00193 | SA013 | 201002 | 0 | O | 0 | 0 | 0 | 43112079400 | 12 | SM 6632 | 276 | EXXON MOBIL CORPORATION | SACATE | 0 | S01 | 20041204 | 891008979
P00326 | SA009 | 201002 | 0 | O | 0 | 0 | 0 | 43112078700 | 12 | SM 6633 | 276 | EXXON MOBIL CORPORATION | SACATE | 0 | S01 | 20030722 | 891008979
P00326 | SA010 | 201002 | 0 | O | 0 | 0 | 0 | 43112078900 | 12 | SM 6633 | 276 | EXXON MOBIL CORPORATION | SACATE | 0 | S01 | 20031005 | 891008979
P00326 | SA014 | 201002 | 0 | O | 0 | 0 | 0 | 43112079500 | 12 | SM 6633 | 276 | EXXON MOBIL CORPORATION | SACATE | 0 | S01 | 20050903 | 891008979
P00193 | SA005 | 201003 | 0 | O | 0 | 0 | 0 | 43112077503 | 12 | SM 6632 | 276 | EXXON MOBIL CORPORATION | SACATE | 0 | D02 | 20020106 | 891008979
P00193 | SA013 | 201003 | 0 | O | 0 | 0 | 0 | 43112079400 | 12 | SM 6632 | 276 | EXXON MOBIL CORPORATION | SACATE | 0 | S01 | 20041204 | 891008979
P00326 | SA009 | 201003 | 0 | O | 0 | 0 | 0 | 43112078700 | 12 | SM 6633 | 276 | EXXON MOBIL CORPORATION | SACATE | 0 | S01 | 20030722 | 891008979
P00193 | SA005 | 201004 | 0 | O | 0 | 0 | 0 | 43112077503 | 12 | SM 6632 | 276 | EXXON MOBIL CORPORATION | SACATE | 0 | D02 | 20020106 | 891008979
P00193 | SA013 | 201004 | 0 | O | 0 | 0 | 0 | 43112079400 | 12 | SM 6632 | 276 | EXXON MOBIL CORPORATION | SACATE | 0 | S01 | 20041204 | 891008979
P00195 | SA015 | 201004 | 0 | O | 0 | 0 | 0 | 43112079802 | 12 | SM 6631 | 276 | EXXON MOBIL CORPORATION | SACATE | 0 | S01 | 20070209 | 891008979
P00326 | SA009 | 201004 | 0 | O | 0 | 0 | 0 | 43112078700 | 12 | SM 6633 | 276 | EXXON MOBIL CORPORATION | SACATE | 0 | S01 | 20030722 | 891008979
P00326 | SA012 | 201004 | 0 | O | 0 | 0 | 0 | 43112079301 | 12 | SM 6683 | 276 | EXXON MOBIL CORPORATION | SACATE | 0 | S01 | 20040423 | 891008979
P00193 | SA005 | 201005 | 0 | O | 0 | 0 | 0 | 43112077503 | 12 | SM 6632 | 276 | EXXON MOBIL CORPORATION | SACATE | 0 | D02 | 20020106 | 891008979
P00193 | SA013 | 201005 | 0 | O | 0 | 0 | 0 | 43112079400 | 12 | SM 6632 | 276 | EXXON MOBIL CORPORATION | SACATE | 0 | S01 | 20041204 | 891008979
P00195 | SA015 | 201005 | 0 | O | 0 | 0 | 0 | 43112079802 | 12 | SM 6631 | 276 | EXXON MOBIL CORPORATION | SACATE | 0 | S01 | 20070209 | 891008979
P00326 | SA009 | 201005 | 0 | O | 0 | 0 | 0 | 43112078700 | 12 | SM 6633 | 276 | EXXON MOBIL CORPORATION | SACATE | 0 | S01 | 20030722 | 891008979
P00326 | SA012 | 201005 | 0 | O | 0 | 0 | 0 | 43112079301 | 12 | SM 6683 | 276 | EXXON MOBIL CORPORATION | SACATE | 0 | S01 | 20040423 | 891008979
P00193 | SA005 | 201006 | 0 | O | 0 | 0 | 0 | 43112077503 | 12 | SM 6632 | 276 | EXXON MOBIL CORPORATION | SACATE | 0 | D02 | 20020106 | 891008979
P00193 | SA013 | 201006 | 0 | O | 0 | 0 | 0 | 43112079400 | 12 | SM 6632 | 276 | EXXON MOBIL CORPORATION | SACATE | 0 | S01 | 20041204 | 891008979
P00195 | SA015 | 201006 | 0 | O | 0 | 0 | 0 | 43112079802 | 12 | SM 6631 | 276 | EXXON MOBIL CORPORATION | SACATE | 0 | S01 | 20070209 | 891008979
P00326 | SA009 | 201006 | 0 | O | 0 | 0 | 0 | 43112078700 | 12 | SM 6633 | 276 | EXXON MOBIL CORPORATION | SACATE | 0 | S01 | 20030722 | 891008979
P00326 | SA012 | 201006 | 0 | O | 0 | 0 | 0 | 43112079301 | 12 | SM 6683 | 276 | EXXON MOBIL CORPORATION | SACATE | 0 | S01 | 20040423 | 891008979
P00193 | SA005 | 201007 | 0 | O | 0 | 0 | 0 | 43112077503 | 12 | SM 6632 | 276 | EXXON MOBIL CORPORATION | SACATE | 0 | D02 | 20020106 | 891008979
P00195 | SA015 | 201007 | 0 | O | 0 | 0 | 0 | 43112079802 | 12 | SM 6631 | 276 | EXXON MOBIL CORPORATION | SACATE | 0 | S01 | 20070209 | 891008979
P00326 | SA012 | 201007 | 0 | O | 0 | 0 | 0 | 43112079301 | 12 | SM 6683 | 276 | EXXON MOBIL CORPORATION | SACATE | 0 | S01 | 20040423 | 891008979
P00193 | SA005 | 201008 | 0 | O | 0 | 0 | 0 | 43112077503 | 12 | SM 6632 | 276 | EXXON MOBIL CORPORATION | SACATE | 0 | D02 | 20020106 | 891008979
P00195 | SA015 | 201008 | 0 | O | 0 | 0 | 0 | 43112079802 | 12 | SM 6631 | 276 | EXXON MOBIL CORPORATION | SACATE | 0 | S01 | 20070209 | 891008979
P00326 | SA012 | 201008 | 0 | O | 0 | 0 | 0 | 43112079301 | 12 | SM 6683 | 276 | EXXON MOBIL CORPORATION | SACATE | 0 | S01 | 20040423 | 891008979
P00193 | SA005 | 201009 | 0 | O | 0 | 0 | 0 | 43112077503 | 12 | SM 6632 | 276 | EXXON MOBIL CORPORATION | SACATE | 0 | D02 | 20020106 | 891008979
P00195 | SA015 | 201009 | 0 | O | 0 | 0 | 0 | 43112079802 | 12 | SM 6631 | 276 | EXXON MOBIL CORPORATION | SACATE | 0 | S01 | 20070209 | 891008979
P00193 | SA005 | 201010 | 0 | O | 0 | 0 | 0 | 43112077503 | 12 | SM 6632 | 276 | EXXON MOBIL CORPORATION | SACATE | 0 | D02 | 20020106 | 891008979
P00195 | SA015 | 201010 | 0 | O | 0 | 0 | 0 | 43112079802 | 12 | SM 6631 | 276 | EXXON MOBIL CORPORATION | SACATE | 0 | S01 | 20070209 | 891008979
P00326 | SA012 | 201010 | 0 | O | 0 | 0 | 0 | 43112079301 | 12 | SM 6683 | 276 | EXXON MOBIL CORPORATION | SACATE | 0 | S01 | 20040423 | 891008979
P00193 | SA005 | 201011 | 0 | O | 0 | 0 | 0 | 43112077503 | 12 | SM 6632 | 276 | EXXON MOBIL CORPORATION | SACATE | 0 | D02 | 20020106 | 891008979
P00195 | SA015 | 201011 | 0 | O | 0 | 0 | 0 | 43112079802 | 12 | SM 6631 | 276 | EXXON MOBIL CORPORATION | SACATE | 0 | S01 | 20070209 | 891008979
P00326 | SA012 | 201011 | 0 | O | 0 | 0 | 0 | 43112079301 | 12 | SM 6683 | 276 | EXXON MOBIL CORPORATION | SACATE | 0 | S01 | 20040423 | 891008979
P00326 | SA012 | 201011 | 0 | O | 0 | 0 | 0 | 43112079301 | 12 | SM 6683 | 276 | EXXON MOBIL CORPORATION | SACATE | 0 | X01 |  | 891008979
P00193 | SA005 | 201012 | 0 | O | 0 | 0 | 0 | 43112077503 | 12 | SM 6632 | 276 | EXXON MOBIL CORPORATION | SACATE | 0 | D02 | 20020106 | 891008979
P00195 | SA015 | 201012 | 0 | O | 0 | 0 | 0 | 43112079802 | 12 | SM 6631 | 276 | EXXON MOBIL CORPORATION | SACATE | 0 | S01 | 20070209 | 891008979
P00326 | SA012 | 201012 | 0 | O | 0 | 0 | 0 | 43112079301 | 12 | SM 6683 | 276 | EXXON MOBIL CORPORATION | SACATE | 0 | X01 |  | 891008979
P00193 | SA018 | 201004 | 0 | U | 0 | 0 | 0 | 43112074202 | 16 | SM 6631 | 276 | EXXON MOBIL CORPORATION | SACATE | 0 | X01
P00193 | SA018 | 201005 | 0 | U | 0 | 0 | 0 | 43112074203 | 16 | SM 6631 | 276 | EXXON MOBIL CORPORATION | SACATE | 0 | X01
Gas Lift | 89.9207 | % |  |  | 3206868 | 3303649 | 3563266 | Total
[5 empty] | 8785.9397 | 1030.1793 | 1.1111
[5 empty] | 323230 | 1248289 | 74251 | Pump
[5 empty] | 885.5616 | 3861.9219 | 0.22972
[5 empty] | 2883638 | 2055360 | 3489015 | Gas lift
[5 empty] | 7900.3781 | 712.7663 | 1.2099
P00216 | S058 | 201001 | 0 | G | 0 | 0 | 0 | 43112054701 | 13 | LA 6862 | 2531 | DCOR, L.L.C. | SNTCLR | 0 | S01 |  | 891012369
P00216 | S058 | 201003 | 0 | G | 0 | 0 | 0 | 43112054701 | 13 | LA 6862 | 2531 | DCOR, L.L.C. | SNTCLR | 0 | S01 |  | 891012369
P00216 | S058 | 201004 | 0 | G | 0 | 0 | 0 | 43112054701 | 13 | LA 6862 | 2531 | DCOR, L.L.C. | SNTCLR | 0 | S01 |  | 891012369
P00216 | S058 | 201005 | 0 | G | 0 | 0 | 0 | 43112054701 | 13 | LA 6862 | 2531 | DCOR, L.L.C. | SNTCLR | 0 | S01 |  | 891012369
P00216 | S058 | 201006 | 0 | G | 0 | 0 | 0 | 43112054701 | 13 | LA 6862 | 2531 | DCOR, L.L.C. | SNTCLR | 0 | S01 |  | 891012369
P00216 | S058 | 201007 | 0 | G | 0 | 0 | 0 | 43112054701 | 13 | LA 6862 | 2531 | DCOR, L.L.C. | SNTCLR | 0 | S01 |  | 891012369
P00216 | S058 | 201008 | 0 | G | 0 | 0 | 0 | 43112054701 | 13 | LA 6862 | 2531 | DCOR, L.L.C. | SNTCLR | 0 | S01 |  | 891012369
P00216 | S058 | 201009 | 0 | G | 0 | 0 | 0 | 43112054701 | 13 | LA 6862 | 2531 | DCOR, L.L.C. | SNTCLR | 0 | S01 |  | 891012369
P00216 | S058 | 201010 | 0 | G | 0 | 0 | 0 | 43112054701 | 13 | LA 6862 | 2531 | DCOR, L.L.C. | SNTCLR | 0 | S01 |  | 891012369
P00216 | S058 | 201011 | 0 | G | 0 | 0 | 0 | 43112054701 | 13 | LA 6862 | 2531 | DCOR, L.L.C. | SNTCLR | 0 | S01 |  | 891012369
P00216 | S058 | 201012 | 0 | G | 0 | 0 | 0 | 43112054701 | 13 | LA 6862 | 2531 | DCOR, L.L.C. | SNTCLR | 0 | S01 |  | 891012369
P00215 | S028 | 201001 | 23 | O | 9260 | 5918 | 13 | 43112058201 | 8 | LA 6863 | 2531 | DCOR, L.L.C. | SNTCLR | 0 | S01 | 19980322 | 891012369
P00216 | S001 | 201001 | 30 | O | 2501 | 826 | 731 | 43112047200 | 8 | LA 6862 | 2531 | DCOR, L.L.C. | SNTCLR | 0 | S01 | 19811201 | 891012369
P00216 | S003 | 201001 | 31 | O | 1217 | 3225 | 351 | 43112048901 | 8 | LA 6862 | 2531 | DCOR, L.L.C. | SNTCLR | 0 | S01 | 19830101 | 891012369
P00216 | S007 | 201001 | 31 | O | 1126 | 656 | 5149 | 43112051300 | 8 | LA 6862 | 2531 | DCOR, L.L.C. | SNTCLR | 0 | S01 | 19820901 | 891012369
P00216 | S019 | 201001 | 30 | O | 1415 | 600 | 4985 | 43112054600 | 8 | LA 6862 | 2531 | DCOR, L.L.C. | SNTCLR | 0 | S01 | 19830701 | 891012369
P00216 | S024 | 201001 | 30 | O | 1226 | 958 | 21868 | 43112056600 | 8 | LA 6862 | 2531 | DCOR, L.L.C. | SNTCLR | 0 | S01 | 19831201 | 891012369
P00216 | S026 | 201001 | 31 | O | 1165 | 820 | 48 | 43112057500 | 8 | LA 6862 | 2531 | DCOR, L.L.C. | SNTCLR | 0 | S01 | 19840501 | 891012369
P00216 | S027 | 201001 | 30 | O | 1970 | 853 | 3629 | 43112055700 | 8 | LA 6862 | 2531 | DCOR, L.L.C. | SNTCLR | 0 | S01 | 19831001 | 891012369
P00216 | S035 | 201001 | 30 | O | 1563 | 1354 | 365 | 43112057200 | 8 | LA 6862 | 2531 | DCOR, L.L.C. | SNTCLR | 0 | S01 | 19840201 | 891012369
P00216 | S036 | 201001 | 30 | O | 839 | 600 | 13 | 43112059400 | 8 | LA 6862 | 2531 | DCOR, L.L.C. | SNTCLR | 0 | S01 | 19841201 | 891012369
P00216 | S039 | 201001 | 31 | O | 4768 | 2149 | 165 | 43112058000 | 8 | LA 6862 | 2531 | DCOR, L.L.C. | SNTCLR | 0 | S01 | 19840501 | 891012369
P00216 | S042 | 201001 | 31 | O | 3433 | 2425 | 59 | 43112061700 | 8 | LA 6862 | 2531 | DCOR, L.L.C. | SNTCLR | 0 | S01 | 19860401 | 891012369
P00216 | S048 | 201001 | 30 | O | 1471 | 272 | 37 | 43112060301 | 8 | LA 6862 | 2531 | DCOR, L.L.C. | SNTCLR | 0 | S01 | 19851201 | 891012369
P00216 | S057 | 201001 | 31 | O | 715 | 447 | 4766 | 43112061100 | 8 | LA 6862 | 2531 | DCOR, L.L.C. | SNTCLR | 0 | S01 | 19850801 | 891012369
P00216 | S061 | 201001 | 31 | O | 2201 | 2201 | 969 | 43112061501 | 8 | LA 6862 | 2531 | DCOR, L.L.C. | SNTCLR | 0 | S01 | 19980816 | 891012369
P00216 | S062 | 201001 | 31 | O | 1909 | 1470 | 35 | 43112063901 | 8 | LA 6862 | 2531 | DCOR, L.L.C. | SNTCLR | 0 | S01 | 19970628 | 891012369
P00216 | S079 | 201001 | 30 | O | 5050 | 1964 | 1478 | 43112058401 | 8 | LA 6862 | 2531 | DCOR, L.L.C. | SNTCLR | 0 | S01 | 19940101 | 891012369
P00216 | S087 | 201001 | 31 | O | 3518 | 1969 | 1029 | 43112075400 | 8 | LA 6862 | 2531 | DCOR, L.L.C. | SNTCLR | 0 | S01 | 19970329 | 891012369
P00216 | S089 | 201001 | 30 | O | 1110 | 581 | 723 | 43112060501 | 8 | LA 6862 | 2531 | DCOR, L.L.C. | SNTCLR | 0 | S01 | 19961123 | 891012369
P00216 | S091 | 201001 | 31 | O | 105 | 4941 | 3592 | 43112064202 | 8 | LA 6862 | 2531 | DCOR, L.L.C. | SNTCLR | 0 | S01 | 19970317 | 891012369
P00215 | S028 | 201002 | 10 | O | 1503 | 798 | 5 | 43112058201 | 8 | LA 6863 | 2531 | DCOR, L.L.C. | SNTCLR | 0 | S01 | 19980322 | 891012369
P00216 | S001 | 201002 | 27 | O | 2275 | 988 | 831 | 43112047200 | 8 | LA 6862 | 2531 | DCOR, L.L.C. | SNTCLR | 0 | S01 | 19811201 | 891012369
P00216 | S003 | 201002 | 27 | O | 1115 | 2900 | 374 | 43112048901 | 8 | LA 6862 | 2531 | DCOR, L.L.C. | SNTCLR | 0 | S01 | 19830101 | 891012369
P00216 | S007 | 201002 | 27 | O | 2110 | 594 | 4528 | 43112051300 | 8 | LA 6862 | 2531 | DCOR, L.L.C. | SNTCLR | 0 | S01 | 19820901 | 891012369
P00216 | S009 | 201002 | 3 | O | 4 | 8 | 123 | 43112052200 | 8 | LA 6862 | 2531 | DCOR, L.L.C. | SNTCLR | 0 | S01 | 19821101 | 891012369
P00216 | S019 | 201002 | 26 | O | 1437 | 541 | 4856 | 43112054600 | 8 | LA 6862 | 2531 | DCOR, L.L.C. | SNTCLR | 0 | S01 | 19830701 | 891012369
P00216 | S024 | 201002 | 27 | O | 1641 | 1094 | 22895 | 43112056600 | 8 | LA 6862 | 2531 | DCOR, L.L.C. | SNTCLR | 0 | S01 | 19831201 | 891012369
P00216 | S026 | 201002 | 27 | O | 1201 | 1089 | 303 | 43112057500 | 8 | LA 6862 | 2531 | DCOR, L.L.C. | SNTCLR | 0 | S01 | 19840501 | 891012369
P00216 | S027 | 201002 | 27 | O | 1291 | 1044 | 3044 | 43112055700 | 8 | LA 6862 | 2531 | DCOR, L.L.C. | SNTCLR | 0 | S01 | 19831001 | 891012369
P00216 | S035 | 201002 | 27 | O | 1611 | 1118 | 491 | 43112057200 | 8 | LA 6862 | 2531 | DCOR, L.L.C. | SNTCLR | 0 | S01 | 19840201 | 891012369
P00216 | S036 | 201002 | 26 | O | 583 | 834 | 61 | 43112059400 | 8 | LA 6862 | 2531 | DCOR, L.L.C. | SNTCLR | 0 | S01 | 19841201 | 891012369
P00216 | S039 | 201002 | 27 | O | 4346 | 1945 | 168 | 43112058000 | 8 | LA 6862 | 2531 | DCOR, L.L.C. | SNTCLR | 0 | S01 | 19840501 | 891012369
P00216 | S042 | 201002 | 25 | O | 2924 | 2114 | 43 | 43112061700 | 8 | LA 6862 | 2531 | DCOR, L.L.C. | SNTCLR | 0 | S01 | 19860401 | 891012369
P00216 | S048 | 201002 | 28 | O | 945 | 286 | 16 | 43112060301 | 8 | LA 6862 | 2531 | DCOR, L.L.C. | SNTCLR | 0 | S01 | 19851201 | 891012369
P00216 | S057 | 201002 | 28 | O | 1182 | 347 | 2987 | 43112061100 | 8 | LA 6862 | 2531 | DCOR, L.L.C. | SNTCLR | 0 | S01 | 19850801 | 891012369
P00216 | S061 | 201002 | 27 | O | 2010 | 2192 | 1080 | 43112061501 | 8 | LA 6862 | 2531 | DCOR, L.L.C. | SNTCLR | 0 | S01 | 19980816 | 891012369
P00216 | S062 | 201002 | 27 | O | 1375 | 1004 | 5 | 43112063901 | 8 | LA 6862 | 2531 | DCOR, L.L.C. | SNTCLR | 0 | S01 | 19970628 | 891012369
P00216 | S079 | 201002 | 27 | O | 5158 | 1786 | 1881 | 43112058401 | 8 | LA 6862 | 2531 | DCOR, L.L.C. | SNTCLR | 0 | S01 | 19940101 | 891012369
P00216 | S087 | 201002 | 27 | O | 3347 | 1596 | 1266 | 43112075400 | 8 | LA 6862 | 2531 | DCOR, L.L.C. | SNTCLR | 0 | S01 | 19970329 | 891012369
P00216 | S089 | 201002 | 27 | O | 964 | 527 | 807 | 43112060501 | 8 | LA 6862 | 2531 | DCOR, L.L.C. | SNTCLR | 0 | S01 | 19961123 | 891012369
P00216 | S091 | 201002 | 26 | O | 648 | 4525 | 2812 | 43112064202 | 8 | LA 6862 | 2531 | DCOR, L.L.C. | SNTCLR | 0 | S01 | 19970317 | 891012369
P00215 | S028 | 201003 | 23 | O | 8259 | 4850 | 410 | 43112058201 | 8 | LA 6863 | 2531 | DCOR, L.L.C. | SNTCLR | 0 | S01 | 19980322 | 891012369
P00216 | S001 | 201003 | 30 | O | 3051 | 1022 | 1030 | 43112047200 | 8 | LA 6862 | 2531 | DCOR, L.L.C. | SNTCLR | 0 | S01 | 19811201 | 891012369
P00216 | S003 | 201003 | 30 | O | 1342 | 3417 | 378 | 43112048901 | 8 | LA 6862 | 2531 | DCOR, L.L.C. | SNTCLR | 0 | S01 | 19830101 | 891012369
P00216 | S007 | 201003 | 30 | O | 1544 | 903 | 5950 | 43112051300 | 8 | LA 6862 | 2531 | DCOR, L.L.C. | SNTCLR | 0 | S01 | 19820901 | 891012369
P00216 | S009 | 201003 | 1 | O | 31 | 15 | 5 | 43112052200 | 8 | LA 6862 | 2531 | DCOR, L.L.C. | SNTCLR | 0 | S01 | 19821101 | 891012369
P00216 | S019 | 201003 | 30 | O | 1381 | 623 | 5157 | 43112054600 | 8 | LA 6862 | 2531 | DCOR, L.L.C. | SNTCLR | 0 | S01 | 19830701 | 891012369
P00216 | S021 | 201003 | 9 | O | 231 | 209 | 8390 | 43112055000 | 8 | LA 6862 | 2531 | DCOR, L.L.C. | SNTCLR | 0 | S01 | 19830701 | 891012369
P00216 | S024 | 201003 | 30 | O | 1468 | 1195 | 22868 | 43112056600 | 8 | LA 6862 | 2531 | DCOR, L.L.C. | SNTCLR | 0 | S01 | 19831201 | 891012369
P00216 | S025 | 201003 | 3 | O | 12 | 146 | 419 | 43112055500 | 8 | LA 6862 | 2531 | DCOR, L.L.C. | SNTCLR | 0 | S01 | 19830901 | 891012369
P00216 | S026 | 201003 | 31 | O | 1093 | 996 | 142 | 43112057500 | 8 | LA 6862 | 2531 | DCOR, L.L.C. | SNTCLR | 0 | S01 | 19840501 | 891012369
P00216 | S027 | 201003 | 30 | O | 1530 | 1462 | 3224 | 43112055700 | 8 | LA 6862 | 2531 | DCOR, L.L.C. | SNTCLR | 0 | S01 | 19831001 | 891012369
P00216 | S035 | 201003 | 30 | O | 1977 | 1038 | 535 | 43112057200 | 8 | LA 6862 | 2531 | DCOR, L.L.C. | SNTCLR | 0 | S01 | 19840201 | 891012369
P00216 | S036 | 201003 | 31 | O | 911 | 574 | 51 | 43112059400 | 8 | LA 6862 | 2531 | DCOR, L.L.C. | SNTCLR | 0 | S01 | 19841201 | 891012369
P00216 | S039 | 201003 | 30 | O | 4212 | 1997 | 149 | 43112058000 | 8 | LA 6862 | 2531 | DCOR, L.L.C. | SNTCLR | 0 | S01 | 19840501 | 891012369
P00216 | S042 | 201003 | 31 | O | 3229 | 2355 | 56 | 43112061700 | 8 | LA 6862 | 2531 | DCOR, L.L.C. | SNTCLR | 0 | S01 | 19860401 | 891012369
P00216 | S048 | 201003 | 31 | O | 1310 | 302 | 25 | 43112060301 | 8 | LA 6862 | 2531 | DCOR, L.L.C. | SNTCLR | 0 | S01 | 19851201 | 891012369
P00216 | S057 | 201003 | 31 | O | 874 | 342 | 6321 | 43112061100 | 8 | LA 6862 | 2531 | DCOR, L.L.C. | SNTCLR | 0 | S01 | 19850801 | 891012369
P00216 | S061 | 201003 | 30 | O | 2351 | 2440 | 1212 | 43112061501 | 8 | LA 6862 | 2531 | DCOR, L.L.C. | SNTCLR | 0 | S01 | 19980816 | 891012369
P00216 | S062 | 201003 | 31 | O | 1205 | 332 | 0 | 43112063901 | 8 | LA 6862 | 2531 | DCOR, L.L.C. | SNTCLR | 0 | S01 | 19970628 | 891012369
P00216 | S079 | 201003 | 30 | O | 5165 | 2034 | 1518 | 43112058401 | 8 | LA 6862 | 2531 | DCOR, L.L.C. | SNTCLR | 0 | S01 | 19940101 | 891012369
P00216 | S087 | 201003 | 30 | O | 3604 | 1995 | 1405 | 43112075400 | 8 | LA 6862 | 2531 | DCOR, L.L.C. | SNTCLR | 0 | S01 | 19970329 | 891012369
P00216 | S089 | 201003 | 30 | O | 955 | 657 | 875 | 43112060501 | 8 | LA 6862 | 2531 | DCOR, L.L.C. | SNTCLR | 0 | S01 | 19961123 | 891012369
P00216 | S091 | 201003 | 29 | O | 207 | 4249 | 2895 | 43112064202 | 8 | LA 6862 | 2531 | DCOR, L.L.C. | SNTCLR | 0 | S01 | 19970317 | 891012369
P00215 | S028 | 201004 | 29 | O | 9847 | 6148 | 32 | 43112058201 | 8 | LA 6863 | 2531 | DCOR, L.L.C. | SNTCLR | 0 | S01 | 19980322 | 891012369
P00216 | S001 | 201004 | 29 | O | 2820 | 1030 | 669 | 43112047200 | 8 | LA 6862 | 2531 | DCOR, L.L.C. | SNTCLR | 0 | S01 | 19811201 | 891012369
P00216 | S002 | 201004 | 29 | O | 2950 | 1013 | 626 | 43112048100 | 8 | LA 6862 | 2531 | DCOR, L.L.C. | SNTCLR | 0 | S01 | 19820101 | 891012369
P00216 | S003 | 201004 | 29 | O | 1483 | 2885 | 353 | 43112048901 | 8 | LA 6862 | 2531 | DCOR, L.L.C. | SNTCLR | 0 | S01 | 19830101 | 891012369
P00216 | S007 | 201004 | 29 | O | 1346 | 747 | 4402 | 43112051300 | 8 | LA 6862 | 2531 | DCOR, L.L.C. | SNTCLR | 0 | S01 | 19820901 | 891012369
P00216 | S019 | 201004 | 28 | O | 1407 | 435 | 4389 | 43112054600 | 8 | LA 6862 | 2531 | DCOR, L.L.C. | SNTCLR | 0 | S01 | 19830701 | 891012369
P00216 | S021 | 201004 | 29 | O | 2289 | 712 | 11828 | 43112055000 | 8 | LA 6862 | 2531 | DCOR, L.L.C. | SNTCLR | 0 | S01 | 19830701 | 891012369
P00216 | S024 | 201004 | 29 | O | 1149 | 978 | 19020 | 43112056600 | 8 | LA 6862 | 2531 | DCOR, L.L.C. | SNTCLR | 0 | S01 | 19831201 | 891012369
P00216 | S025 | 201004 | 1 | O | 1 | 31 | 86 | 43112055500 | 8 | LA 6862 | 2531 | DCOR, L.L.C. | SNTCLR | 0 | S01 | 19830901 | 891012369
P00216 | S026 | 201004 | 29 | O | 1444 | 1391 | 23 | 43112057500 | 8 | LA 6862 | 2531 | DCOR, L.L.C. | SNTCLR | 0 | S01 | 19840501 | 891012369
P00216 | S027 | 201004 | 29 | O | 1804 | 741 | 2952 | 43112055700 | 8 | LA 6862 | 2531 | DCOR, L.L.C. | SNTCLR | 0 | S01 | 19831001 | 891012369
P00216 | S035 | 201004 | 29 | O | 1354 | 927 | 293 | 43112057200 | 8 | LA 6862 | 2531 | DCOR, L.L.C. | SNTCLR | 0 | S01 | 19840201 | 891012369
P00216 | S036 | 201004 | 29 | O | 528 | 747 | 8 | 43112059400 | 8 | LA 6862 | 2531 | DCOR, L.L.C. | SNTCLR | 0 | S01 | 19841201 | 891012369
P00216 | S039 | 201004 | 29 | O | 4593 | 1642 | 254 | 43112058000 | 8 | LA 6862 | 2531 | DCOR, L.L.C. | SNTCLR | 0 | S01 | 19840501 | 891012369
P00216 | S042 | 201004 | 29 | O | 3253 | 1906 | 8 | 43112061700 | 8 | LA 6862 | 2531 | DCOR, L.L.C. | SNTCLR | 0 | S01 | 19860401 | 891012369
P00216 | S046 | 201004 | 18 | O | 1243 | 506 | 32765 | 43112061300 | 8 | LA 6862 | 2531 | DCOR, L.L.C. | SNTCLR | 0 | S01 | 19851001 | 891012369
P00216 | S048 | 201004 | 29 | O | 1000 | 309 | 15 | 43112060301 | 8 | LA 6862 | 2531 | DCOR, L.L.C. | SNTCLR | 0 | S01 | 19851201 | 891012369
P00216 | S057 | 201004 | 29 | O | 948 | 378 | 3303 | 43112061100 | 8 | LA 6862 | 2531 | DCOR, L.L.C. | SNTCLR | 0 | S01 | 19850801 | 891012369
P00216 | S061 | 201004 | 29 | O | 3224 | 1973 | 1003 | 43112061501 | 8 | LA 6862 | 2531 | DCOR, L.L.C. | SNTCLR | 0 | S01 | 19980816 | 891012369
P00216 | S062 | 201004 | 29 | O | 1320 | 335 | 0 | 43112063901 | 8 | LA 6862 | 2531 | DCOR, L.L.C. | SNTCLR | 0 | S01 | 19970628 | 891012369
P00216 | S079 | 201004 | 29 | O | 4280 | 1662 | 921 | 43112058401 | 8 | LA 6862 | 2531 | DCOR, L.L.C. | SNTCLR | 0 | S01 | 19940101 | 891012369
P00216 | S087 | 201004 | 29 | O | 3003 | 1996 | 849 | 43112075400 | 8 | LA 6862 | 2531 | DCOR, L.L.C. | SNTCLR | 0 | S01 | 19970329 | 891012369
P00216 | S089 | 201004 | 29 | O | 1404 | 523 | 998 | 43112060501 | 8 | LA 6862 | 2531 | DCOR, L.L.C. | SNTCLR | 0 | S01 | 19961123 | 891012369
P00216 | S091 | 201004 | 29 | O | 498 | 3984 | 3136 | 43112064202 | 8 | LA 6862 | 2531 | DCOR, L.L.C. | SNTCLR | 0 | S01 | 19970317 | 891012369
P00215 | S028 | 201005 | 30 | O | 10995 | 5612 | 26 | 43112058201 | 8 | LA 6863 | 2531 | DCOR, L.L.C. | SNTCLR | 0 | S01 | 19980322 | 891012369
P00216 | S001 | 201005 | 31 | O | 2667 | 998 | 699 | 43112047200 | 8 | LA 6862 | 2531 | DCOR, L.L.C. | SNTCLR | 0 | S01 | 19811201 | 891012369
P00216 | S002 | 201005 | 31 | O | 2785 | 1069 | 450 | 43112048100 | 8 | LA 6862 | 2531 | DCOR, L.L.C. | SNTCLR | 0 | S01 | 19820101 | 891012369
P00216 | S003 | 201005 | 30 | O | 1196 | 3169 | 248 | 43112048901 | 8 | LA 6862 | 2531 | DCOR, L.L.C. | SNTCLR | 0 | S01 | 19830101 | 891012369
P00216 | S007 | 201005 | 31 | O | 1043 | 768 | 3989 | 43112051300 | 8 | LA 6862 | 2531 | DCOR, L.L.C. | SNTCLR | 0 | S01 | 19820901 | 891012369
P00216 | S009 | 201005 | 3 | O | 67 | 32 | 22 | 43112052200 | 8 | LA 6862 | 2531 | DCOR, L.L.C. | SNTCLR | 0 | S01 | 19821101 | 891012369
P00216 | S019 | 201005 | 31 | O | 1356 | 505 | 3935 | 43112054600 | 8 | LA 6862 | 2531 | DCOR, L.L.C. | SNTCLR | 0 | S01 | 19830701 | 891012369
P00216 | S021 | 201005 | 31 | O | 2521 | 691 | 11273 | 43112055000 | 8 | LA 6862 | 2531 | DCOR, L.L.C. | SNTCLR | 0 | S01 | 19830701 | 891012369
P00216 | S024 | 201005 | 30 | O | 2125 | 916 | 15962 | 43112056600 | 8 | LA 6862 | 2531 | DCOR, L.L.C. | SNTCLR | 0 | S01 | 19831201 | 891012369
P00216 | S025 | 201005 | 3 | O | 18 | 54 | 218 | 43112055500 | 8 | LA 6862 | 2531 | DCOR, L.L.C. | SNTCLR | 0 | S01 | 19830901 | 891012369
P00216 | S026 | 201005 | 31 | O | 1021 | 1625 | 91 | 43112057500 | 8 | LA 6862 | 2531 | DCOR, L.L.C. | SNTCLR | 0 | S01 | 19840501 | 891012369
P00216 | S027 | 201005 | 30 | O | 1438 | 665 | 2229 | 43112055700 | 8 | LA 6862 | 2531 | DCOR, L.L.C. | SNTCLR | 0 | S01 | 19831001 | 891012369
P00216 | S035 | 201005 | 31 | O | 1512 | 904 | 339 | 43112057200 | 8 | LA 6862 | 2531 | DCOR, L.L.C. | SNTCLR | 0 | S01 | 19840201 | 891012369
P00216 | S036 | 201005 | 31 | O | 742 | 512 | 10 | 43112059400 | 8 | LA 6862 | 2531 | DCOR, L.L.C. | SNTCLR | 0 | S01 | 19841201 | 891012369
P00216 | S039 | 201005 | 31 | O | 3828 | 2149 | 144 | 43112058000 | 8 | LA 6862 | 2531 | DCOR, L.L.C. | SNTCLR | 0 | S01 | 19840501 | 891012369
P00216 | S042 | 201005 | 31 | O | 4286 | 630 | 59 | 43112061700 | 8 | LA 6862 | 2531 | DCOR, L.L.C. | SNTCLR | 0 | S01 | 19860401 | 891012369
P00216 | S046 | 201005 | 30 | O | 2607 | 2336 | 56279 | 43112061300 | 8 | LA 6862 | 2531 | DCOR, L.L.C. | SNTCLR | 0 | S01 | 19851001 | 891012369
P00216 | S048 | 201005 | 31 | O | 1362 | 412 | 0 | 43112060301 | 8 | LA 6862 | 2531 | DCOR, L.L.C. | SNTCLR | 0 | S01 | 19851201 | 891012369
P00216 | S055 | 201005 | 18 | O | 889 | 1208 | 38117 | 43112060700 | 8 | LA 6862 | 2531 | DCOR, L.L.C. | SNTCLR | 0 | S01 | 19850501 | 891012369
P00216 | S057 | 201005 | 31 | O | 709 | 271 | 3790 | 43112061100 | 8 | LA 6862 | 2531 | DCOR, L.L.C. | SNTCLR | 0 | S01 | 19850801 | 891012369
P00216 | S061 | 201005 | 30 | O | 2556 | 2811 | 881 | 43112061501 | 8 | LA 6862 | 2531 | DCOR, L.L.C. | SNTCLR | 0 | S01 | 19980816 | 891012369
P00216 | S062 | 201005 | 31 | O | 1075 | 614 | 7 | 43112063901 | 8 | LA 6862 | 2531 | DCOR, L.L.C. | SNTCLR | 0 | S01 | 19970628 | 891012369
P00216 | S079 | 201005 | 31 | O | 4221 | 1740 | 826 | 43112058401 | 8 | LA 6862 | 2531 | DCOR, L.L.C. | SNTCLR | 0 | S01 | 19940101 | 891012369
P00216 | S087 | 201005 | 31 | O | 2721 | 1919 | 749 | 43112075400 | 8 | LA 6862 | 2531 | DCOR, L.L.C. | SNTCLR | 0 | S01 | 19970329 | 891012369
P00216 | S089 | 201005 | 30 | O | 1134 | 560 | 768 | 43112060501 | 8 | LA 6862 | 2531 | DCOR, L.L.C. | SNTCLR | 0 | S01 | 19961123 | 891012369
P00215 | S028 | 201006 | 28 | O | 10154 | 5909 | 14 | 43112058201 | 8 | LA 6863 | 2531 | DCOR, L.L.C. | SNTCLR | 0 | S01 | 19980322 | 891012369
P00216 | S001 | 201006 | 28 | O | 2141 | 824 | 501 | 43112047200 | 8 | LA 6862 | 2531 | DCOR, L.L.C. | SNTCLR | 0 | S01 | 19811201 | 891012369
P00216 | S002 | 201006 | 28 | O | 2395 | 1123 | 390 | 43112048100 | 8 | LA 6862 | 2531 | DCOR, L.L.C. | SNTCLR | 0 | S01 | 19820101 | 891012369
P00216 | S003 | 201006 | 28 | O | 1101 | 3301 | 236 | 43112048901 | 8 | LA 6862 | 2531 | DCOR, L.L.C. | SNTCLR | 0 | S01 | 19830101 | 891012369
P00216 | S007 | 201006 | 28 | O | 1181 | 620 | 3484 | 43112051300 | 8 | LA 6862 | 2531 | DCOR, L.L.C. | SNTCLR | 0 | S01 | 19820901 | 891012369
P00216 | S009 | 201006 | 29 | O | 544 | 636 | 98 | 43112052200 | 8 | LA 6862 | 2531 | DCOR, L.L.C. | SNTCLR | 0 | S01 | 19821101 | 891012369
P00216 | S019 | 201006 | 28 | O | 1031 | 593 | 3349 | 43112054600 | 8 | LA 6862 | 2531 | DCOR, L.L.C. | SNTCLR | 0 | S01 | 19830701 | 891012369
P00216 | S021 | 201006 | 28 | O | 2670 | 727 | 8541 | 43112055000 | 8 | LA 6862 | 2531 | DCOR, L.L.C. | SNTCLR | 0 | S01 | 19830701 | 891012369
P00216 | S024 | 201006 | 28 | O | 2149 | 964 | 14964 | 43112056600 | 8 | LA 6862 | 2531 | DCOR, L.L.C. | SNTCLR | 0 | S01 | 19831201 | 891012369
P00216 | S025 | 201006 | 29 | O | 89 | 1742 | 2244 | 43112055500 | 8 | LA 6862 | 2531 | DCOR, L.L.C. | SNTCLR | 0 | S01 | 19830901 | 891012369
P00216 | S026 | 201006 | 29 | O | 1163 | 1134 | 48 | 43112057500 | 8 | LA 6862 | 2531 | DCOR, L.L.C. | SNTCLR | 0 | S01 | 19840501 | 891012369
P00216 | S027 | 201006 | 28 | O | 1614 | 1171 | 2666 | 43112055700 | 8 | LA 6862 | 2531 | DCOR, L.L.C. | SNTCLR | 0 | S01 | 19831001 | 891012369
P00216 | S035 | 201006 | 28 | O | 1610 | 966 | 347 | 43112057200 | 8 | LA 6862 | 2531 | DCOR, L.L.C. | SNTCLR | 0 | S01 | 19840201 | 891012369
P00216 | S036 | 201006 | 29 | O | 717 | 608 | 0 | 43112059400 | 8 | LA 6862 | 2531 | DCOR, L.L.C. | SNTCLR | 0 | S01 | 19841201 | 891012369
P00216 | S039 | 201006 | 23 | O | 3112 | 1749 | 128 | 43112058000 | 8 | LA 6862 | 2531 | DCOR, L.L.C. | SNTCLR | 0 | S01 | 19840501 | 891012369
P00216 | S042 | 201006 | 29 | O | 2817 | 1687 | 39 | 43112061700 | 8 | LA 6862 | 2531 | DCOR, L.L.C. | SNTCLR | 0 | S01 | 19860401 | 891012369
P00216 | S046 | 201006 | 28 | O | 1953 | 3985 | 53541 | 43112061300 | 8 | LA 6862 | 2531 | DCOR, L.L.C. | SNTCLR | 0 | S01 | 19851001 | 891012369
P00216 | S048 | 201006 | 29 | O | 885 | 267 | 8 | 43112060301 | 8 | LA 6862 | 2531 | DCOR, L.L.C. | SNTCLR | 0 | S01 | 19851201 | 891012369
P00216 | S055 | 201006 | 28 | O | 2181 | 4327 | 60032 | 43112060700 | 8 | LA 6862 | 2531 | DCOR, L.L.C. | SNTCLR | 0 | S01 | 19850501 | 891012369
P00216 | S057 | 201006 | 29 | O | 962 | 996 | 3284 | 43112061100 | 8 | LA 6862 | 2531 | DCOR, L.L.C. | SNTCLR | 0 | S01 | 19850801 | 891012369
P00216 | S061 | 201006 | 28 | O | 3100 | 2033 | 901 | 43112061501 | 8 | LA 6862 | 2531 | DCOR, L.L.C. | SNTCLR | 0 | S01 | 19980816 | 891012369
P00216 | S062 | 201006 | 29 | O | 1101 | 595 | 0 | 43112063901 | 8 | LA 6862 | 2531 | DCOR, L.L.C. | SNTCLR | 0 | S01 | 19970628 | 891012369
P00216 | S079 | 201006 | 28 | O | 3492 | 1665 | 692 | 43112058401 | 8 | LA 6862 | 2531 | DCOR, L.L.C. | SNTCLR | 0 | S01 | 19940101 | 891012369
P00216 | S087 | 201006 | 28 | O | 2536 | 2110 | 691 | 43112075400 | 8 | LA 6862 | 2531 | DCOR, L.L.C. | SNTCLR | 0 | S01 | 19970329 | 891012369
P00216 | S089 | 201006 | 28 | O | 1355 | 580 | 828 | 43112060501 | 8 | LA 6862 | 2531 | DCOR, L.L.C. | SNTCLR | 0 | S01 | 19961123 | 891012369
P00216 | S091 | 201006 | 28 | O | 2595 | 1902 | 8292 | 43112064202 | 8 | LA 6862 | 2531 | DCOR, L.L.C. | SNTCLR | 0 | S01 | 19970317 | 891012369
P00215 | S028 | 201007 | 31 | O | 11522 | 5953 | 59 | 43112058201 | 8 | LA 6863 | 2531 | DCOR, L.L.C. | SNTCLR | 0 | S01 | 19980322 | 891012369
P00216 | S001 | 201007 | 30 | O | 2665 | 1108 | 677 | 43112047200 | 8 | LA 6862 | 2531 | DCOR, L.L.C. | SNTCLR | 0 | S01 | 19811201 | 891012369
P00216 | S002 | 201007 | 30 | O | 2857 | 1375 | 474 | 43112048100 | 8 | LA 6862 | 2531 | DCOR, L.L.C. | SNTCLR | 0 | S01 | 19820101 | 891012369
P00216 | S003 | 201007 | 31 | O | 1235 | 3212 | 250 | 43112048901 | 8 | LA 6862 | 2531 | DCOR, L.L.C. | SNTCLR | 0 | S01 | 19830101 | 891012369
P00216 | S007 | 201007 | 30 | O | 1092 | 661 | 3779 | 43112051300 | 8 | LA 6862 | 2531 | DCOR, L.L.C. | SNTCLR | 0 | S01 | 19820901 | 891012369
P00216 | S009 | 201007 | 31 | O | 478 | 636 | 873 | 43112052200 | 8 | LA 6862 | 2531 | DCOR, L.L.C. | SNTCLR | 0 | S01 | 19821101 | 891012369
P00216 | S019 | 201007 | 30 | O | 1391 | 579 | 3140 | 43112054600 | 8 | LA 6862 | 2531 | DCOR, L.L.C. | SNTCLR | 0 | S01 | 19830701 | 891012369
P00216 | S021 | 201007 | 31 | O | 3208 | 746 | 8727 | 43112055000 | 8 | LA 6862 | 2531 | DCOR, L.L.C. | SNTCLR | 0 | S01 | 19830701 | 891012369
P00216 | S024 | 201007 | 30 | O | 1637 | 983 | 14584 | 43112056600 | 8 | LA 6862 | 2531 | DCOR, L.L.C. | SNTCLR | 0 | S01 | 19831201 | 891012369
P00216 | S025 | 201007 | 30 | O | 113 | 789 | 2265 | 43112055500 | 8 | LA 6862 | 2531 | DCOR, L.L.C. | SNTCLR | 0 | S01 | 19830901 | 891012369
P00216 | S026 | 201007 | 30 | O | 1381 | 1179 | 22 | 43112057500 | 8 | LA 6862 | 2531 | DCOR, L.L.C. | SNTCLR | 0 | S01 | 19840501 | 891012369
P00216 | S027 | 201007 | 30 | O | 1926 | 1131 | 2639 | 43112055700 | 8 | LA 6862 | 2531 | DCOR, L.L.C. | SNTCLR | 0 | S01 | 19831001 | 891012369
P00216 | S035 | 201007 | 31 | O | 1778 | 1078 | 350 | 43112057200 | 8 | LA 6862 | 2531 | DCOR, L.L.C. | SNTCLR | 0 | S01 | 19840201 | 891012369
P00216 | S036 | 201007 | 31 | O | 163 | 500 | 3 | 43112059400 | 8 | LA 6862 | 2531 | DCOR, L.L.C. | SNTCLR | 0 | S01 | 19841201 | 891012369
P00216 | S039 | 201007 | 1 | O | 66 | 76 | 2 | 43112058000 | 8 | LA 6862 | 2531 | DCOR, L.L.C. | SNTCLR | 0 | S01 | 19840501 | 891012369
P00216 | S042 | 201007 | 31 | O | 3284 | 1741 | 40 | 43112061700 | 8 | LA 6862 | 2531 | DCOR, L.L.C. | SNTCLR | 0 | S01 | 19860401 | 891012369
P00216 | S046 | 201007 | 30 | O | 2230 | 4371 | 52138 | 43112061300 | 8 | LA 6862 | 2531 | DCOR, L.L.C. | SNTCLR | 0 | S01 | 19851001 | 891012369
P00216 | S048 | 201007 | 31 | O | 973 | 332 | 7 | 43112060301 | 8 | LA 6862 | 2531 | DCOR, L.L.C. | SNTCLR | 0 | S01 | 19851201 | 891012369
P00216 | S055 | 201007 | 30 | O | 7679 | 9755 | 56956 | 43112060700 | 8 | LA 6862 | 2531 | DCOR, L.L.C. | SNTCLR | 0 | S01 | 19850501 | 891012369
P00216 | S057 | 201007 | 30 | O | 933 | 1199 | 3399 | 43112061100 | 8 | LA 6862 | 2531 | DCOR, L.L.C. | SNTCLR | 0 | S01 | 19850801 | 891012369
P00216 | S061 | 201007 | 15 | O | 378 | 347 | 2 | 43112061501 | 8 | LA 6862 | 2531 | DCOR, L.L.C. | SNTCLR | 0 | S01 | 19980816 | 891012369
P00216 | S062 | 201007 | 31 | O | 1256 | 553 | 10 | 43112063901 | 8 | LA 6862 | 2531 | DCOR, L.L.C. | SNTCLR | 0 | S01 | 19970628 | 891012369
P00216 | S079 | 201007 | 30 | O | 4034 | 1759 | 781 | 43112058401 | 8 | LA 6862 | 2531 | DCOR, L.L.C. | SNTCLR | 0 | S01 | 19940101 | 891012369
P00216 | S087 | 201007 | 26 | O | 2987 | 1797 | 916 | 43112075400 | 8 | LA 6862 | 2531 | DCOR, L.L.C. | SNTCLR | 0 | S01 | 19970329 | 891012369
P00216 | S089 | 201007 | 30 | O | 1429 | 561 | 1003 | 43112060501 | 8 | LA 6862 | 2531 | DCOR, L.L.C. | SNTCLR | 0 | S01 | 19961123 | 891012369
P00216 | S091 | 201007 | 31 | O | 3483 | 1285 | 5397 | 43112064202 | 8 | LA 6862 | 2531 | DCOR, L.L.C. | SNTCLR | 0 | S01 | 19970317 | 891012369
P00215 | S028 | 201008 | 30 | O | 10001 | 7386 | 15 | 43112058201 | 8 | LA 6863 | 2531 | DCOR, L.L.C. | SNTCLR | 0 | S01 | 19980322 | 891012369
P00216 | S002 | 201008 | 31 | O | 2707 | 1407 | 633 | 43112048100 | 8 | LA 6862 | 2531 | DCOR, L.L.C. | SNTCLR | 0 | S01 | 19820101 | 891012369
P00216 | S003 | 201008 | 30 | O | 1360 | 3485 | 277 | 43112048901 | 8 | LA 6862 | 2531 | DCOR, L.L.C. | SNTCLR | 0 | S01 | 19830101 | 891012369
P00216 | S007 | 201008 | 31 | O | 1270 | 750 | 3824 | 43112051300 | 8 | LA 6862 | 2531 | DCOR, L.L.C. | SNTCLR | 0 | S01 | 19820901 | 891012369
P00216 | S009 | 201008 | 30 | O | 213 | 124 | 123 | 43112052200 | 8 | LA 6862 | 2531 | DCOR, L.L.C. | SNTCLR | 0 | S01 | 19821101 | 891012369
P00216 | S019 | 201008 | 30 | O | 1488 | 590 | 3296 | 43112054600 | 8 | LA 6862 | 2531 | DCOR, L.L.C. | SNTCLR | 0 | S01 | 19830701 | 891012369
P00216 | S021 | 201008 | 30 | O | 3145 | 858 | 7825 | 43112055000 | 8 | LA 6862 | 2531 | DCOR, L.L.C. | SNTCLR | 0 | S01 | 19830701 | 891012369
P00216 | S024 | 201008 | 30 | O | 2135 | 1124 | 14933 | 43112056600 | 8 | LA 6862 | 2531 | DCOR, L.L.C. | SNTCLR | 0 | S01 | 19831201 | 891012369
P00216 | S025 | 201008 | 31 | O | 85 | 985 | 2298 | 43112055500 | 8 | LA 6862 | 2531 | DCOR, L.L.C. | SNTCLR | 0 | S01 | 19830901 | 891012369
P00216 | S026 | 201008 | 29 | O | 1181 | 1203 | 6 | 43112057500 | 8 | LA 6862 | 2531 | DCOR, L.L.C. | SNTCLR | 0 | S01 | 19840501 | 891012369
P00216 | S027 | 201008 | 31 | O | 2185 | 815 | 2881 | 43112055700 | 8 | LA 6862 | 2531 | DCOR, L.L.C. | SNTCLR | 0 | S01 | 19831001 | 891012369
P00216 | S035 | 201008 | 30 | O | 1647 | 1121 | 316 | 43112057200 | 8 | LA 6862 | 2531 | DCOR, L.L.C. | SNTCLR | 0 | S01 | 19840201 | 891012369
P00216 | S036 | 201008 | 30 | O | 1068 | 1124 | 53 | 43112059400 | 8 | LA 6862 | 2531 | DCOR, L.L.C. | SNTCLR | 0 | S01 | 19841201 | 891012369
P00216 | S042 | 201008 | 30 | O | 2741 | 1530 | 20 | 43112061700 | 8 | LA 6862 | 2531 | DCOR, L.L.C. | SNTCLR | 0 | S01 | 19860401 | 891012369
P00216 | S046 | 201008 | 30 | O | 2334 | 4725 | 50496 | 43112061300 | 8 | LA 6862 | 2531 | DCOR, L.L.C. | SNTCLR | 0 | S01 | 19851001 | 891012369
P00216 | S048 | 201008 | 31 | O | 908 | 313 | 3 | 43112060301 | 8 | LA 6862 | 2531 | DCOR, L.L.C. | SNTCLR | 0 | S01 | 19851201 | 891012369
P00216 | S055 | 201008 | 30 | O | 10363 | 12512 | 52200 | 43112060700 | 8 | LA 6862 | 2531 | DCOR, L.L.C. | SNTCLR | 0 | S01 | 19850501 | 891012369
P00216 | S057 | 201008 | 30 | O | 601 | 551 | 2918 | 43112061100 | 8 | LA 6862 | 2531 | DCOR, L.L.C. | SNTCLR | 0 | S01 | 19850801 | 891012369
P00216 | S061 | 201008 | 1 | O | 36 | 5 | 1 | 43112061501 | 8 | LA 6862 | 2531 | DCOR, L.L.C. | SNTCLR | 0 | S01 | 19980816 | 891012369
P00216 | S062 | 201008 | 30 | O | 1398 | 667 | 2 | 43112063901 | 8 | LA 6862 | 2531 | DCOR, L.L.C. | SNTCLR | 0 | S01 | 19970628 | 891012369
P00216 | S079 | 201008 | 31 | O | 3944 | 2127 | 730 | 43112058401 | 8 | LA 6862 | 2531 | DCOR, L.L.C. | SNTCLR | 0 | S01 | 19940101 | 891012369
P00216 | S087 | 201008 | 31 | O | 3215 | 1814 | 860 | 43112075400 | 8 | LA 6862 | 2531 | DCOR, L.L.C. | SNTCLR | 0 | S01 | 19970329 | 891012369
P00216 | S089 | 201008 | 31 | O | 1475 | 532 | 1031 | 43112060501 | 8 | LA 6862 | 2531 | DCOR, L.L.C. | SNTCLR | 0 | S01 | 19961123 | 891012369
P00216 | S091 | 201008 | 31 | O | 3422 | 1262 | 4176 | 43112064202 | 8 | LA 6862 | 2531 | DCOR, L.L.C. | SNTCLR | 0 | S01 | 19970317 | 891012369
P00215 | S028 | 201009 | 29 | O | 9294 | 7910 | 31 | 43112058201 | 8 | LA 6863 | 2531 | DCOR, L.L.C. | SNTCLR | 0 | S01 | 19980322 | 891012369
P00216 | S002 | 201009 | 30 | O | 2792 | 1458 | 506 | 43112048100 | 8 | LA 6862 | 2531 | DCOR, L.L.C. | SNTCLR | 0 | S01 | 19820101 | 891012369
P00216 | S003 | 201009 | 30 | O | 1380 | 3611 | 271 | 43112048901 | 8 | LA 6862 | 2531 | DCOR, L.L.C. | SNTCLR | 0 | S01 | 19830101 | 891012369
P00216 | S007 | 201009 | 30 | O | 1212 | 776 | 3729 | 43112051300 | 8 | LA 6862 | 2531 | DCOR, L.L.C. | SNTCLR | 0 | S01 | 19820901 | 891012369
P00216 | S009 | 201009 | 27 | O | 1 | 166 | 57 | 43112052200 | 8 | LA 6862 | 2531 | DCOR, L.L.C. | SNTCLR | 0 | S01 | 19821101 | 891012369
P00216 | S019 | 201009 | 30 | O | 1137 | 398 | 3415 | 43112054600 | 8 | LA 6862 | 2531 | DCOR, L.L.C. | SNTCLR | 0 | S01 | 19830701 | 891012369
P00216 | S021 | 201009 | 30 | O | 2556 | 961 | 8527 | 43112055000 | 8 | LA 6862 | 2531 | DCOR, L.L.C. | SNTCLR | 0 | S01 | 19830701 | 891012369
P00216 | S024 | 201009 | 29 | O | 1268 | 1205 | 15220 | 43112056600 | 8 | LA 6862 | 2531 | DCOR, L.L.C. | SNTCLR | 0 | S01 | 19831201 | 891012369
P00216 | S025 | 201009 | 30 | O | 162 | 174 | 1997 | 43112055500 | 8 | LA 6862 | 2531 | DCOR, L.L.C. | SNTCLR | 0 | S01 | 19830901 | 891012369
P00216 | S026 | 201009 | 30 | O | 1640 | 1607 | 15 | 43112057500 | 8 | LA 6862 | 2531 | DCOR, L.L.C. | SNTCLR | 0 | S01 | 19840501 | 891012369
P00216 | S027 | 201009 | 29 | O | 1885 | 793 | 2611 | 43112055700 | 8 | LA 6862 | 2531 | DCOR, L.L.C. | SNTCLR | 0 | S01 | 19831001 | 891012369
P00216 | S035 | 201009 | 29 | O | 1824 | 1257 | 386 | 43112057200 | 8 | LA 6862 | 2531 | DCOR, L.L.C. | SNTCLR | 0 | S01 | 19840201 | 891012369
P00216 | S036 | 201009 | 30 | O | 794 | 961 | 19 | 43112059400 | 8 | LA 6862 | 2531 | DCOR, L.L.C. | SNTCLR | 0 | S01 | 19841201 | 891012369
P00216 | S039 | 201009 | 4 | O | 91 | 59 | 3 | 43112058000 | 8 | LA 6862 | 2531 | DCOR, L.L.C. | SNTCLR | 0 | S01 | 19840501 | 891012369
P00216 | S042 | 201009 | 30 | O | 2670 | 1358 | 29 | 43112061700 | 8 | LA 6862 | 2531 | DCOR, L.L.C. | SNTCLR | 0 | S01 | 19860401 | 891012369
P00216 | S046 | 201009 | 29 | O | 2778 | 4378 | 45666 | 43112061300 | 8 | LA 6862 | 2531 | DCOR, L.L.C. | SNTCLR | 0 | S01 | 19851001 | 891012369
P00216 | S048 | 201009 | 30 | O | 1580 | 364 | 19 | 43112060301 | 8 | LA 6862 | 2531 | DCOR, L.L.C. | SNTCLR | 0 | S01 | 19851201 | 891012369
P00216 | S055 | 201009 | 29 | O | 7921 | 9629 | 46204 | 43112060700 | 8 | LA 6862 | 2531 | DCOR, L.L.C. | SNTCLR | 0 | S01 | 19850501 | 891012369
P00216 | S057 | 201009 | 30 | O | 441 | 894 | 3567 | 43112061100 | 8 | LA 6862 | 2531 | DCOR, L.L.C. | SNTCLR | 0 | S01 | 19850801 | 891012369
P00216 | S061 | 201009 | 4 | O | 86 | 82 | 7 | 43112061501 | 8 | LA 6862 | 2531 | DCOR, L.L.C. | SNTCLR | 0 | S01 | 19980816 | 891012369
P00216 | S062 | 201009 | 30 | O | 1357 | 166 | 6 | 43112063901 | 8 | LA 6862 | 2531 | DCOR, L.L.C. | SNTCLR | 0 | S01 | 19970628 | 891012369
P00216 | S079 | 201009 | 30 | O | 3761 | 2001 | 693 | 43112058401 | 8 | LA 6862 | 2531 | DCOR, L.L.C. | SNTCLR | 0 | S01 | 19940101 | 891012369
P00216 | S087 | 201009 | 30 | O | 2776 | 2435 | 798 | 43112075400 | 8 | LA 6862 | 2531 | DCOR, L.L.C. | SNTCLR | 0 | S01 | 19970329 | 891012369
P00216 | S089 | 201009 | 30 | O | 1308 | 515 | 885 | 43112060501 | 8 | LA 6862 | 2531 | DCOR, L.L.C. | SNTCLR | 0 | S01 | 19961123 | 891012369
P00216 | S091 | 201009 | 30 | O | 3551 | 1509 | 4086 | 43112064202 | 8 | LA 6862 | 2531 | DCOR, L.L.C. | SNTCLR | 0 | S01 | 19970317 | 891012369
P00215 | S028 | 201010 | 30 | O | 9706 | 7726 | 12 | 43112058201 | 8 | LA 6863 | 2531 | DCOR, L.L.C. | SNTCLR | 0 | S01 | 19980322 | 891012369
P00216 | S002 | 201010 | 31 | O | 2854 | 1326 | 615 | 43112048100 | 8 | LA 6862 | 2531 | DCOR, L.L.C. | SNTCLR | 0 | S01 | 19820101 | 891012369
P00216 | S003 | 201010 | 30 | O | 1330 | 3555 | 285 | 43112048901 | 8 | LA 6862 | 2531 | DCOR, L.L.C. | SNTCLR | 0 | S01 | 19830101 | 891012369
P00216 | S007 | 201010 | 31 | O | 1057 | 772 | 3946 | 43112051300 | 8 | LA 6862 | 2531 | DCOR, L.L.C. | SNTCLR | 0 | S01 | 19820901 | 891012369
P00216 | S009 | 201010 | 31 | O | 772 | 66 | 904 | 43112052200 | 8 | LA 6862 | 2531 | DCOR, L.L.C. | SNTCLR | 0 | S01 | 19821101 | 891012369
P00216 | S019 | 201010 | 30 | O | 1321 | 727 | 3657 | 43112054600 | 8 | LA 6862 | 2531 | DCOR, L.L.C. | SNTCLR | 0 | S01 | 19830701 | 891012369
P00216 | S021 | 201010 | 31 | O | 2820 | 995 | 8605 | 43112055000 | 8 | LA 6862 | 2531 | DCOR, L.L.C. | SNTCLR | 0 | S01 | 19830701 | 891012369
P00216 | S024 | 201010 | 30 | O | 1173 | 1223 | 18947 | 43112056600 | 8 | LA 6862 | 2531 | DCOR, L.L.C. | SNTCLR | 0 | S01 | 19831201 | 891012369
P00216 | S025 | 201010 | 31 | O | 92 | 138 | 2107 | 43112055500 | 8 | LA 6862 | 2531 | DCOR, L.L.C. | SNTCLR | 0 | S01 | 19830901 | 891012369
P00216 | S026 | 201010 | 31 | O | 1411 | 1525 | 54 | 43112057500 | 8 | LA 6862 | 2531 | DCOR, L.L.C. | SNTCLR | 0 | S01 | 19840501 | 891012369
P00216 | S027 | 201010 | 30 | O | 2172 | 892 | 2907 | 43112055700 | 8 | LA 6862 | 2531 | DCOR, L.L.C. | SNTCLR | 0 | S01 | 19831001 | 891012369
P00216 | S035 | 201010 | 30 | O | 1492 | 1487 | 346 | 43112057200 | 8 | LA 6862 | 2531 | DCOR, L.L.C. | SNTCLR | 0 | S01 | 19840201 | 891012369
P00216 | S036 | 201010 | 31 | O | 793 | 829 | 11 | 43112059400 | 8 | LA 6862 | 2531 | DCOR, L.L.C. | SNTCLR | 0 | S01 | 19841201 | 891012369
P00216 | S042 | 201010 | 31 | O | 2441 | 1260 | 29 | 43112061700 | 8 | LA 6862 | 2531 | DCOR, L.L.C. | SNTCLR | 0 | S01 | 19860401 | 891012369
P00216 | S046 | 201010 | 30 | O | 3243 | 4373 | 48694 | 43112061300 | 8 | LA 6862 | 2531 | DCOR, L.L.C. | SNTCLR | 0 | S01 | 19851001 | 891012369
P00216 | S048 | 201010 | 31 | O | 1283 | 215 | 5 | 43112060301 | 8 | LA 6862 | 2531 | DCOR, L.L.C. | SNTCLR | 0 | S01 | 19851201 | 891012369
P00216 | S055 | 201010 | 27 | O | 4045 | 10862 | 37013 | 43112060700 | 8 | LA 6862 | 2531 | DCOR, L.L.C. | SNTCLR | 0 | S01 | 19850501 | 891012369
P00216 | S057 | 201010 | 31 | O | 759 | 829 | 1511 | 43112061100 | 8 | LA 6862 | 2531 | DCOR, L.L.C. | SNTCLR | 0 | S01 | 19850801 | 891012369
P00216 | S061 | 201010 | 6 | O | 278 | 99 | 14 | 43112061501 | 8 | LA 6862 | 2531 | DCOR, L.L.C. | SNTCLR | 0 | S01 | 19980816 | 891012369
P00216 | S062 | 201010 | 31 | O | 1552 | 842 | 4 | 43112063901 | 8 | LA 6862 | 2531 | DCOR, L.L.C. | SNTCLR | 0 | S01 | 19970628 | 891012369
P00216 | S079 | 201010 | 31 | O | 4042 | 1946 | 800 | 43112058401 | 8 | LA 6862 | 2531 | DCOR, L.L.C. | SNTCLR | 0 | S01 | 19940101 | 891012369
P00216 | S087 | 201010 | 30 | O | 2840 | 2995 | 938 | 43112075400 | 8 | LA 6862 | 2531 | DCOR, L.L.C. | SNTCLR | 0 | S01 | 19970329 | 891012369
P00216 | S089 | 201010 | 30 | O | 1505 | 599 | 842 | 43112060501 | 8 | LA 6862 | 2531 | DCOR, L.L.C. | SNTCLR | 0 | S01 | 19961123 | 891012369
P00216 | S091 | 201010 | 31 | O | 3834 | 1540 | 4206 | 43112064202 | 8 | LA 6862 | 2531 | DCOR, L.L.C. | SNTCLR | 0 | S01 | 19970317 | 891012369
P00215 | S028 | 201011 | 30 | O | 10880 | 6412 | 12 | 43112058201 | 8 | LA 6863 | 2531 | DCOR, L.L.C. | SNTCLR | 0 | S01 | 19980322 | 891012369
P00216 | S002 | 201011 | 30 | O | 2681 | 1253 | 566 | 43112048100 | 8 | LA 6862 | 2531 | DCOR, L.L.C. | SNTCLR | 0 | S01 | 19820101 | 891012369
P00216 | S003 | 201011 | 30 | O | 1109 | 2976 | 318 | 43112048901 | 8 | LA 6862 | 2531 | DCOR, L.L.C. | SNTCLR | 0 | S01 | 19830101 | 891012369
P00216 | S007 | 201011 | 30 | O | 981 | 657 | 3900 | 43112051300 | 8 | LA 6862 | 2531 | DCOR, L.L.C. | SNTCLR | 0 | S01 | 19820901 | 891012369
P00216 | S009 | 201011 | 29 | O | 238 | 158 | 389 | 43112052200 | 8 | LA 6862 | 2531 | DCOR, L.L.C. | SNTCLR | 0 | S01 | 19821101 | 891012369
P00216 | S019 | 201011 | 30 | O | 1039 | 406 | 3400 | 43112054600 | 8 | LA 6862 | 2531 | DCOR, L.L.C. | SNTCLR | 0 | S01 | 19830701 | 891012369
P00216 | S021 | 201011 | 29 | O | 2351 | 810 | 8076 | 43112055000 | 8 | LA 6862 | 2531 | DCOR, L.L.C. | SNTCLR | 0 | S01 | 19830701 | 891012369
P00216 | S024 | 201011 | 30 | O | 1584 | 1001 | 17989 | 43112056600 | 8 | LA 6862 | 2531 | DCOR, L.L.C. | SNTCLR | 0 | S01 | 19831201 | 891012369
P00216 | S025 | 201011 | 30 | O | 41 | 12 | 2012 | 43112055500 | 8 | LA 6862 | 2531 | DCOR, L.L.C. | SNTCLR | 0 | S01 | 19830901 | 891012369
P00216 | S026 | 201011 | 30 | O | 1522 | 1244 | 21 | 43112057500 | 8 | LA 6862 | 2531 | DCOR, L.L.C. | SNTCLR | 0 | S01 | 19840501 | 891012369
P00216 | S027 | 201011 | 30 | O | 1858 | 567 | 2715 | 43112055700 | 8 | LA 6862 | 2531 | DCOR, L.L.C. | SNTCLR | 0 | S01 | 19831001 | 891012369
P00216 | S035 | 201011 | 30 | O | 1439 | 974 | 342 | 43112057200 | 8 | LA 6862 | 2531 | DCOR, L.L.C. | SNTCLR | 0 | S01 | 19840201 | 891012369
P00216 | S036 | 201011 | 29 | O | 780 | 497 | 34 | 43112059400 | 8 | LA 6862 | 2531 | DCOR, L.L.C. | SNTCLR | 0 | S01 | 19841201 | 891012369
P00216 | S039 | 201011 | 3 | O | 34 | 57 | 1 | 43112058000 | 8 | LA 6862 | 2531 | DCOR, L.L.C. | SNTCLR | 0 | S01 | 19840501 | 891012369
P00216 | S042 | 201011 | 30 | O | 2621 | 595 | 39 | 43112061700 | 8 | LA 6862 | 2531 | DCOR, L.L.C. | SNTCLR | 0 | S01 | 19860401 | 891012369
P00216 | S046 | 201011 | 29 | O | 3027 | 3672 | 48824 | 43112061300 | 8 | LA 6862 | 2531 | DCOR, L.L.C. | SNTCLR | 0 | S01 | 19851001 | 891012369
P00216 | S048 | 201011 | 30 | O | 1348 | 271 | 18 | 43112060301 | 8 | LA 6862 | 2531 | DCOR, L.L.C. | SNTCLR | 0 | S01 | 19851201 | 891012369
P00216 | S055 | 201011 | 29 | O | 5256 | 11531 | 43310 | 43112060700 | 8 | LA 6862 | 2531 | DCOR, L.L.C. | SNTCLR | 0 | S01 | 19850501 | 891012369
P00216 | S057 | 201011 | 30 | O | 844 | 514 | 1185 | 43112061100 | 8 | LA 6862 | 2531 | DCOR, L.L.C. | SNTCLR | 0 | S01 | 19850801 | 891012369
P00216 | S061 | 201011 | 2 | O | 35 | 26 | 5 | 43112061501 | 8 | LA 6862 | 2531 | DCOR, L.L.C. | SNTCLR | 0 | S01 | 19980816 | 891012369
P00216 | S062 | 201011 | 30 | O | 1532 | 622 | 7 | 43112063901 | 8 | LA 6862 | 2531 | DCOR, L.L.C. | SNTCLR | 0 | S01 | 19970628 | 891012369
P00216 | S079 | 201011 | 30 | O | 3321 | 1677 | 858 | 43112058401 | 8 | LA 6862 | 2531 | DCOR, L.L.C. | SNTCLR | 0 | S01 | 19940101 | 891012369
P00216 | S087 | 201011 | 30 | O | 2539 | 1554 | 782 | 43112075400 | 8 | LA 6862 | 2531 | DCOR, L.L.C. | SNTCLR | 0 | S01 | 19970329 | 891012369
P00216 | S089 | 201011 | 30 | O | 1288 | 526 | 881 | 43112060501 | 8 | LA 6862 | 2531 | DCOR, L.L.C. | SNTCLR | 0 | S01 | 19961123 | 891012369
P00216 | S091 | 201011 | 29 | O | 3198 | 1301 | 4073 | 43112064202 | 8 | LA 6862 | 2531 | DCOR, L.L.C. | SNTCLR | 0 | S01 | 19970317 | 891012369
P00215 | S028 | 201012 | 30 | O | 11387 | 7605 | 52 | 43112058201 | 8 | LA 6863 | 2531 | DCOR, L.L.C. | SNTCLR | 0 | S01 | 19980322 | 891012369
P00216 | S002 | 201012 | 30 | O | 2505 | 1467 | 415 | 43112048100 | 8 | LA 6862 | 2531 | DCOR, L.L.C. | SNTCLR | 0 | S01 | 19820101 | 891012369
P00216 | S003 | 201012 | 30 | O | 1210 | 2835 | 264 | 43112048901 | 8 | LA 6862 | 2531 | DCOR, L.L.C. | SNTCLR | 0 | S01 | 19830101 | 891012369
P00216 | S007 | 201012 | 31 | O | 980 | 799 | 3696 | 43112051300 | 8 | LA 6862 | 2531 | DCOR, L.L.C. | SNTCLR | 0 | S01 | 19820901 | 891012369
P00216 | S009 | 201012 | 31 | O | 71 | 33 | 1137 | 43112052200 | 8 | LA 6862 | 2531 | DCOR, L.L.C. | SNTCLR | 0 | S01 | 19821101 | 891012369
P00216 | S019 | 201012 | 30 | O | 1387 | 555 | 3076 | 43112054600 | 8 | LA 6862 | 2531 | DCOR, L.L.C. | SNTCLR | 0 | S01 | 19830701 | 891012369
P00216 | S021 | 201012 | 30 | O | 2725 | 967 | 7961 | 43112055000 | 8 | LA 6862 | 2531 | DCOR, L.L.C. | SNTCLR | 0 | S01 | 19830701 | 891012369
P00216 | S024 | 201012 | 30 | O | 1595 | 1364 | 17810 | 43112056600 | 8 | LA 6862 | 2531 | DCOR, L.L.C. | SNTCLR | 0 | S01 | 19831201 | 891012369
P00216 | S025 | 201012 | 29 | O | 140 | 845 | 2015 | 43112055500 | 8 | LA 6862 | 2531 | DCOR, L.L.C. | SNTCLR | 0 | S01 | 19830901 | 891012369
P00216 | S026 | 201012 | 31 | O | 1992 | 1510 | 54 | 43112057500 | 8 | LA 6862 | 2531 | DCOR, L.L.C. | SNTCLR | 0 | S01 | 19840501 | 891012369
P00216 | S027 | 201012 | 30 | O | 1721 | 863 | 2404 | 43112055700 | 8 | LA 6862 | 2531 | DCOR, L.L.C. | SNTCLR | 0 | S01 | 19831001 | 891012369
P00216 | S035 | 201012 | 30 | O | 1390 | 1179 | 404 | 43112057200 | 8 | LA 6862 | 2531 | DCOR, L.L.C. | SNTCLR | 0 | S01 | 19840201 | 891012369
P00216 | S036 | 201012 | 31 | O | 620 | 328 | 18 | 43112059400 | 8 | LA 6862 | 2531 | DCOR, L.L.C. | SNTCLR | 0 | S01 | 19841201 | 891012369
P00216 | S039 | 201012 | 8 | O | 210 | 161 | 16 | 43112058000 | 8 | LA 6862 | 2531 | DCOR, L.L.C. | SNTCLR | 0 | S01 | 19840501 | 891012369
P00216 | S042 | 201012 | 31 | O | 3172 | 939 | 45 | 43112061700 | 8 | LA 6862 | 2531 | DCOR, L.L.C. | SNTCLR | 0 | S01 | 19860401 | 891012369
P00216 | S046 | 201012 | 31 | O | 3500 | 3898 | 48741 | 43112061300 | 8 | LA 6862 | 2531 | DCOR, L.L.C. | SNTCLR | 0 | S01 | 19851001 | 891012369
P00216 | S048 | 201012 | 29 | O | 980 | 244 | 0 | 43112060301 | 8 | LA 6862 | 2531 | DCOR, L.L.C. | SNTCLR | 0 | S01 | 19851201 | 891012369
P00216 | S055 | 201012 | 30 | O | 4192 | 12255 | 39419 | 43112060700 | 8 | LA 6862 | 2531 | DCOR, L.L.C. | SNTCLR | 0 | S01 | 19850501 | 891012369
P00216 | S057 | 201012 | 31 | O | 803 | 843 | 1510 | 43112061100 | 8 | LA 6862 | 2531 | DCOR, L.L.C. | SNTCLR | 0 | S01 | 19850801 | 891012369
P00216 | S061 | 201012 | 8 | O | 286 | 213 | 15 | 43112061501 | 8 | LA 6862 | 2531 | DCOR, L.L.C. | SNTCLR | 0 | S01 | 19980816 | 891012369
P00216 | S062 | 201012 | 31 | O | 1604 | 722 | 7 | 43112063901 | 8 | LA 6862 | 2531 | DCOR, L.L.C. | SNTCLR | 0 | S01 | 19970628 | 891012369
P00216 | S079 | 201012 | 30 | O | 2926 | 2001 | 948 | 43112058401 | 8 | LA 6862 | 2531 | DCOR, L.L.C. | SNTCLR | 0 | S01 | 19940101 | 891012369
P00216 | S087 | 201012 | 30 | O | 2476 | 2072 | 626 | 43112075400 | 8 | LA 6862 | 2531 | DCOR, L.L.C. | SNTCLR | 0 | S01 | 19970329 | 891012369
P00216 | S089 | 201012 | 30 | O | 1159 | 577 | 923 | 43112060501 | 8 | LA 6862 | 2531 | DCOR, L.L.C. | SNTCLR | 0 | S01 | 19961123 | 891012369
P00216 | S091 | 201012 | 30 | O | 3246 | 1516 | 4114 | 43112064202 | 8 | LA 6862 | 2531 | DCOR, L.L.C. | SNTCLR | 0 | S01 | 19970317 | 891012369
P00216 | S002 | 201001 | 0 | O | 0 | 0 | 0 | 43112048100 | 12 | LA 6862 | 2531 | DCOR, L.L.C. | SNTCLR | 0 | S01 | 19820101 | 891012369
P00216 | S004 | 201001 | 0 | O | 0 | 0 | 0 | 43112049500 | 12 | LA 6862 | 2531 | DCOR, L.L.C. | SNTCLR | 0 | S01 | 19820601 | 891012369
P00216 | S009 | 201001 | 0 | O | 0 | 0 | 0 | 43112052200 | 12 | LA 6862 | 2531 | DCOR, L.L.C. | SNTCLR | 0 | S01 | 19821101 | 891012369
P00216 | S014 | 201001 | 0 | O | 0 | 0 | 0 | 43112054400 | 12 | LA 6862 | 2531 | DCOR, L.L.C. | SNTCLR | 0 | S01 | 19830601 | 891012369
P00216 | S017 | 201001 | 0 | O | 0 | 0 | 0 | 43112054300 | 12 | LA 6862 | 2531 | DCOR, L.L.C. | SNTCLR | 0 | S01 | 19830601 | 891012369
P00216 | S018 | 201001 | 0 | O | 0 | 0 | 0 | 43112055100 | 12 | LA 6862 | 2531 | DCOR, L.L.C. | SNTCLR | 0 | S01 | 19830901 | 891012369
P00216 | S021 | 201001 | 0 | O | 0 | 0 | 0 | 43112055000 | 12 | LA 6862 | 2531 | DCOR, L.L.C. | SNTCLR | 0 | S01 | 19830701 | 891012369
P00216 | S023 | 201001 | 0 | O | 0 | 0 | 0 | 43112055300 | 12 | LA 6862 | 2531 | DCOR, L.L.C. | SNTCLR | 0 | S01 | 19830801 | 891012369
P00216 | S025 | 201001 | 0 | O | 0 | 0 | 0 | 43112055500 | 12 | LA 6862 | 2531 | DCOR, L.L.C. | SNTCLR | 0 | S01 | 19830901 | 891012369
P00216 | S033 | 201001 | 0 | O | 0 | 0 | 0 | 43112056800 | 12 | LA 6862 | 2531 | DCOR, L.L.C. | SNTCLR | 0 | S01 | 19840101 | 891012369
P00216 | S044 | 201001 | 0 | O | 0 | 0 | 0 | 43112061000 | 12 | LA 6862 | 2531 | DCOR, L.L.C. | SNTCLR | 0 | S02 | 19871001 | 891012369
P00216 | S046 | 201001 | 0 | O | 0 | 0 | 0 | 43112061300 | 12 | LA 6862 | 2531 | DCOR, L.L.C. | SNTCLR | 0 | S01 | 19851001 | 891012369
P00216 | S050 | 201001 | 0 | O | 0 | 0 | 0 | 43112052401 | 12 | LA 6862 | 2531 | DCOR, L.L.C. | SNTCLR | 0 | S01 | 19860101 | 891012369
P00216 | S054 | 201001 | 0 | O | 0 | 0 | 0 | 43112053001 | 12 | LA 6863 | 2531 | DCOR, L.L.C. | SNTCLR | 0 | S01 | 19870401 | 891012369
P00216 | S055 | 201001 | 0 | O | 0 | 0 | 0 | 43112060700 | 12 | LA 6862 | 2531 | DCOR, L.L.C. | SNTCLR | 0 | S01 | 19850501 | 891012369
P00216 | S060 | 201001 | 0 | O | 0 | 0 | 0 | 43112056101 | 12 | LA 6862 | 2531 | DCOR, L.L.C. | SNTCLR | 0 | S01 | 19940501 | 891012369
P00216 | S063 | 201001 | 0 | O | 0 | 0 | 0 | 43112062300 | 12 | LA 6862 | 2531 | DCOR, L.L.C. | SNTCLR | 0 | S02 | 19880501 | 891012369
P00216 | S064 | 201001 | 0 | O | 0 | 0 | 0 | 43112067202 | 12 | LA 6862 | 2531 | DCOR, L.L.C. | SNTCLR | 0 | S01 | 19971127 | 891012369
P00216 | S065 | 201001 | 0 | O | 0 | 0 | 0 | 43112061600 | 12 | LA 6862 | 2531 | DCOR, L.L.C. | SNTCLR | 0 | S01 | 19860301 | 891012369
P00216 | S071 | 201001 | 0 | O | 0 | 0 | 0 | 43112068100 | 12 | LA 6862 | 2531 | DCOR, L.L.C. | SNTCLR | 0 | S01 | 19900301 | 891012369
P00216 | S075 | 201001 | 0 | O | 0 | 0 | 0 | 43112068400 | 12 | LA 6862 | 2531 | DCOR, L.L.C. | SNTCLR | 0 | S01 | 19900201 | 891012369
P00216 | S085 | 201001 | 0 | O | 0 | 0 | 0 | 43112059301 | 12 | LA 6862 | 2531 | DCOR, L.L.C. | SNTCLR | 0 | S01 | 19940601 | 891012369
P00217 | A008 | 201001 | 0 | O | 0 | 0 | 0 | 43112043701 | 12 | LA 6861 | 2309 | VENOCO, INC. | SNTCLR | 0 | S01 | 20071113 | 891012369
P00216 | S002 | 201002 | 0 | O | 0 | 0 | 0 | 43112048100 | 12 | LA 6862 | 2531 | DCOR, L.L.C. | SNTCLR | 0 | S01 | 19820101 | 891012369
P00216 | S004 | 201002 | 0 | O | 0 | 0 | 0 | 43112049500 | 12 | LA 6862 | 2531 | DCOR, L.L.C. | SNTCLR | 0 | S01 | 19820601 | 891012369
P00216 | S014 | 201002 | 0 | O | 0 | 0 | 0 | 43112054400 | 12 | LA 6862 | 2531 | DCOR, L.L.C. | SNTCLR | 0 | S01 | 19830601 | 891012369
P00216 | S017 | 201002 | 0 | O | 0 | 0 | 0 | 43112054300 | 12 | LA 6862 | 2531 | DCOR, L.L.C. | SNTCLR | 0 | S01 | 19830601 | 891012369
P00216 | S018 | 201002 | 0 | O | 0 | 0 | 0 | 43112055100 | 12 | LA 6862 | 2531 | DCOR, L.L.C. | SNTCLR | 0 | S01 | 19830901 | 891012369
P00216 | S021 | 201002 | 0 | O | 0 | 0 | 0 | 43112055000 | 12 | LA 6862 | 2531 | DCOR, L.L.C. | SNTCLR | 0 | S01 | 19830701 | 891012369
P00216 | S023 | 201002 | 0 | O | 0 | 0 | 0 | 43112055300 | 12 | LA 6862 | 2531 | DCOR, L.L.C. | SNTCLR | 0 | S01 | 19830801 | 891012369
P00216 | S025 | 201002 | 0 | O | 0 | 0 | 0 | 43112055500 | 12 | LA 6862 | 2531 | DCOR, L.L.C. | SNTCLR | 0 | S01 | 19830901 | 891012369
P00216 | S033 | 201002 | 0 | O | 0 | 0 | 0 | 43112056800 | 12 | LA 6862 | 2531 | DCOR, L.L.C. | SNTCLR | 0 | S01 | 19840101 | 891012369
P00216 | S044 | 201002 | 0 | O | 0 | 0 | 0 | 43112061000 | 12 | LA 6862 | 2531 | DCOR, L.L.C. | SNTCLR | 0 | S02 | 19871001 | 891012369
P00216 | S046 | 201002 | 0 | O | 0 | 0 | 0 | 43112061300 | 12 | LA 6862 | 2531 | DCOR, L.L.C. | SNTCLR | 0 | S01 | 19851001 | 891012369
P00216 | S050 | 201002 | 0 | O | 0 | 0 | 0 | 43112052401 | 12 | LA 6862 | 2531 | DCOR, L.L.C. | SNTCLR | 0 | S01 | 19860101 | 891012369
P00216 | S054 | 201002 | 0 | O | 0 | 0 | 0 | 43112053001 | 12 | LA 6863 | 2531 | DCOR, L.L.C. | SNTCLR | 0 | S01 | 19870401 | 891012369
P00216 | S055 | 201002 | 0 | O | 0 | 0 | 0 | 43112060700 | 12 | LA 6862 | 2531 | DCOR, L.L.C. | SNTCLR | 0 | S01 | 19850501 | 891012369
P00216 | S058 | 201002 | 0 | O | 0 | 0 | 0 | 43112054701 | 12 | LA 6862 | 2531 | DCOR, L.L.C. | SNTCLR | 0 | S01 |  | 891012369
P00216 | S060 | 201002 | 0 | O | 0 | 0 | 0 | 43112056101 | 12 | LA 6862 | 2531 | DCOR, L.L.C. | SNTCLR | 0 | S01 | 19940501 | 891012369
P00216 | S063 | 201002 | 0 | O | 0 | 0 | 0 | 43112062300 | 12 | LA 6862 | 2531 | DCOR, L.L.C. | SNTCLR | 0 | S02 | 19880501 | 891012369
P00216 | S064 | 201002 | 0 | O | 0 | 0 | 0 | 43112067202 | 12 | LA 6862 | 2531 | DCOR, L.L.C. | SNTCLR | 0 | S01 | 19971127 | 891012369
P00216 | S065 | 201002 | 0 | O | 0 | 0 | 0 | 43112061600 | 12 | LA 6862 | 2531 | DCOR, L.L.C. | SNTCLR | 0 | S01 | 19860301 | 891012369
P00216 | S071 | 201002 | 0 | O | 0 | 0 | 0 | 43112068100 | 12 | LA 6862 | 2531 | DCOR, L.L.C. | SNTCLR | 0 | S01 | 19900301 | 891012369
P00216 | S075 | 201002 | 0 | O | 0 | 0 | 0 | 43112068400 | 12 | LA 6862 | 2531 | DCOR, L.L.C. | SNTCLR | 0 | S01 | 19900201 | 891012369
P00216 | S085 | 201002 | 0 | O | 0 | 0 | 0 | 43112059301 | 12 | LA 6862 | 2531 | DCOR, L.L.C. | SNTCLR | 0 | S01 | 19940601 | 891012369
P00217 | A008 | 201002 | 0 | O | 0 | 0 | 0 | 43112043701 | 12 | LA 6861 | 2309 | VENOCO, INC. | SNTCLR | 0 | S01 | 20071113 | 891012369
P00216 | S002 | 201003 | 0 | O | 0 | 0 | 0 | 43112048100 | 12 | LA 6862 | 2531 | DCOR, L.L.C. | SNTCLR | 0 | S01 | 19820101 | 891012369
P00216 | S004 | 201003 | 0 | O | 0 | 0 | 0 | 43112049500 | 12 | LA 6862 | 2531 | DCOR, L.L.C. | SNTCLR | 0 | S01 | 19820601 | 891012369
P00216 | S014 | 201003 | 0 | O | 0 | 0 | 0 | 43112054400 | 12 | LA 6862 | 2531 | DCOR, L.L.C. | SNTCLR | 0 | S01 | 19830601 | 891012369
P00216 | S017 | 201003 | 0 | O | 0 | 0 | 0 | 43112054300 | 12 | LA 6862 | 2531 | DCOR, L.L.C. | SNTCLR | 0 | S01 | 19830601 | 891012369
P00216 | S018 | 201003 | 0 | O | 0 | 0 | 0 | 43112055100 | 12 | LA 6862 | 2531 | DCOR, L.L.C. | SNTCLR | 0 | S01 | 19830901 | 891012369
P00216 | S023 | 201003 | 0 | O | 0 | 0 | 0 | 43112055300 | 12 | LA 6862 | 2531 | DCOR, L.L.C. | SNTCLR | 0 | S01 | 19830801 | 891012369
P00216 | S033 | 201003 | 0 | O | 0 | 0 | 0 | 43112056800 | 12 | LA 6862 | 2531 | DCOR, L.L.C. | SNTCLR | 0 | S01 | 19840101 | 891012369
P00216 | S044 | 201003 | 0 | O | 0 | 0 | 0 | 43112061000 | 12 | LA 6862 | 2531 | DCOR, L.L.C. | SNTCLR | 0 | S02 | 19871001 | 891012369
P00216 | S046 | 201003 | 0 | O | 0 | 0 | 0 | 43112061300 | 12 | LA 6862 | 2531 | DCOR, L.L.C. | SNTCLR | 0 | S01 | 19851001 | 891012369
P00216 | S050 | 201003 | 0 | O | 0 | 0 | 0 | 43112052401 | 12 | LA 6862 | 2531 | DCOR, L.L.C. | SNTCLR | 0 | S01 | 19860101 | 891012369
P00216 | S054 | 201003 | 0 | O | 0 | 0 | 0 | 43112053001 | 12 | LA 6863 | 2531 | DCOR, L.L.C. | SNTCLR | 0 | S01 | 19870401 | 891012369
P00216 | S055 | 201003 | 0 | O | 0 | 0 | 0 | 43112060700 | 12 | LA 6862 | 2531 | DCOR, L.L.C. | SNTCLR | 0 | S01 | 19850501 | 891012369
P00216 | S060 | 201003 | 0 | O | 0 | 0 | 0 | 43112056101 | 12 | LA 6862 | 2531 | DCOR, L.L.C. | SNTCLR | 0 | S01 | 19940501 | 891012369
P00216 | S063 | 201003 | 0 | O | 0 | 0 | 0 | 43112062300 | 12 | LA 6862 | 2531 | DCOR, L.L.C. | SNTCLR | 0 | S02 | 19880501 | 891012369
P00216 | S064 | 201003 | 0 | O | 0 | 0 | 0 | 43112067202 | 12 | LA 6862 | 2531 | DCOR, L.L.C. | SNTCLR | 0 | S01 | 19971127 | 891012369
P00216 | S065 | 201003 | 0 | O | 0 | 0 | 0 | 43112061600 | 12 | LA 6862 | 2531 | DCOR, L.L.C. | SNTCLR | 0 | S01 | 19860301 | 891012369
P00216 | S071 | 201003 | 0 | O | 0 | 0 | 0 | 43112068100 | 12 | LA 6862 | 2531 | DCOR, L.L.C. | SNTCLR | 0 | S01 | 19900301 | 891012369
P00216 | S075 | 201003 | 0 | O | 0 | 0 | 0 | 43112068400 | 12 | LA 6862 | 2531 | DCOR, L.L.C. | SNTCLR | 0 | S01 | 19900201 | 891012369
P00216 | S085 | 201003 | 0 | O | 0 | 0 | 0 | 43112059301 | 12 | LA 6862 | 2531 | DCOR, L.L.C. | SNTCLR | 0 | S01 | 19940601 | 891012369
P00217 | A008 | 201003 | 0 | O | 0 | 0 | 0 | 43112043701 | 12 | LA 6861 | 2309 | VENOCO, INC. | SNTCLR | 0 | S01 | 20071113 | 891012369
P00216 | S004 | 201004 | 0 | O | 0 | 0 | 0 | 43112049500 | 12 | LA 6862 | 2531 | DCOR, L.L.C. | SNTCLR | 0 | S01 | 19820601 | 891012369
P00216 | S009 | 201004 | 0 | O | 0 | 0 | 0 | 43112052200 | 12 | LA 6862 | 2531 | DCOR, L.L.C. | SNTCLR | 0 | S01 | 19821101 | 891012369
P00216 | S014 | 201004 | 0 | O | 0 | 0 | 0 | 43112054400 | 12 | LA 6862 | 2531 | DCOR, L.L.C. | SNTCLR | 0 | S01 | 19830601 | 891012369
P00216 | S017 | 201004 | 0 | O | 0 | 0 | 0 | 43112054300 | 12 | LA 6862 | 2531 | DCOR, L.L.C. | SNTCLR | 0 | S01 | 19830601 | 891012369
P00216 | S018 | 201004 | 0 | O | 0 | 0 | 0 | 43112055100 | 12 | LA 6862 | 2531 | DCOR, L.L.C. | SNTCLR | 0 | S01 | 19830901 | 891012369
P00216 | S023 | 201004 | 0 | O | 0 | 0 | 0 | 43112055300 | 12 | LA 6862 | 2531 | DCOR, L.L.C. | SNTCLR | 0 | S01 | 19830801 | 891012369
P00216 | S033 | 201004 | 0 | O | 0 | 0 | 0 | 43112056800 | 12 | LA 6862 | 2531 | DCOR, L.L.C. | SNTCLR | 0 | S01 | 19840101 | 891012369
P00216 | S044 | 201004 | 0 | O | 0 | 0 | 0 | 43112061000 | 12 | LA 6862 | 2531 | DCOR, L.L.C. | SNTCLR | 0 | S02 | 19871001 | 891012369
P00216 | S050 | 201004 | 0 | O | 0 | 0 | 0 | 43112052401 | 12 | LA 6862 | 2531 | DCOR, L.L.C. | SNTCLR | 0 | S01 | 19860101 | 891012369
P00216 | S054 | 201004 | 0 | O | 0 | 0 | 0 | 43112053001 | 12 | LA 6863 | 2531 | DCOR, L.L.C. | SNTCLR | 0 | S01 | 19870401 | 891012369
P00216 | S055 | 201004 | 0 | O | 0 | 0 | 0 | 43112060700 | 12 | LA 6862 | 2531 | DCOR, L.L.C. | SNTCLR | 0 | S01 | 19850501 | 891012369
P00216 | S060 | 201004 | 0 | O | 0 | 0 | 0 | 43112056101 | 12 | LA 6862 | 2531 | DCOR, L.L.C. | SNTCLR | 0 | S01 | 19940501 | 891012369
P00216 | S063 | 201004 | 0 | O | 0 | 0 | 0 | 43112062300 | 12 | LA 6862 | 2531 | DCOR, L.L.C. | SNTCLR | 0 | S02 | 19880501 | 891012369
P00216 | S064 | 201004 | 0 | O | 0 | 0 | 0 | 43112067202 | 12 | LA 6862 | 2531 | DCOR, L.L.C. | SNTCLR | 0 | S01 | 19971127 | 891012369
P00216 | S065 | 201004 | 0 | O | 0 | 0 | 0 | 43112061600 | 12 | LA 6862 | 2531 | DCOR, L.L.C. | SNTCLR | 0 | S01 | 19860301 | 891012369
P00216 | S071 | 201004 | 0 | O | 0 | 0 | 0 | 43112068100 | 12 | LA 6862 | 2531 | DCOR, L.L.C. | SNTCLR | 0 | S01 | 19900301 | 891012369
P00216 | S075 | 201004 | 0 | O | 0 | 0 | 0 | 43112068400 | 12 | LA 6862 | 2531 | DCOR, L.L.C. | SNTCLR | 0 | S01 | 19900201 | 891012369
P00216 | S085 | 201004 | 0 | O | 0 | 0 | 0 | 43112059301 | 12 | LA 6862 | 2531 | DCOR, L.L.C. | SNTCLR | 0 | S01 | 19940601 | 891012369
P00217 | A008 | 201004 | 0 | O | 0 | 0 | 0 | 43112043701 | 12 | LA 6861 | 2309 | VENOCO, INC. | SNTCLR | 0 | S01 | 20071113 | 891012369
P00216 | S004 | 201005 | 0 | O | 0 | 0 | 0 | 43112049500 | 12 | LA 6862 | 2531 | DCOR, L.L.C. | SNTCLR | 0 | S01 | 19820601 | 891012369
P00216 | S014 | 201005 | 0 | O | 0 | 0 | 0 | 43112054400 | 12 | LA 6862 | 2531 | DCOR, L.L.C. | SNTCLR | 0 | S01 | 19830601 | 891012369
P00216 | S017 | 201005 | 0 | O | 0 | 0 | 0 | 43112054300 | 12 | LA 6862 | 2531 | DCOR, L.L.C. | SNTCLR | 0 | S01 | 19830601 | 891012369
P00216 | S018 | 201005 | 0 | O | 0 | 0 | 0 | 43112055100 | 12 | LA 6862 | 2531 | DCOR, L.L.C. | SNTCLR | 0 | S01 | 19830901 | 891012369
P00216 | S023 | 201005 | 0 | O | 0 | 0 | 0 | 43112055300 | 12 | LA 6862 | 2531 | DCOR, L.L.C. | SNTCLR | 0 | S01 | 19830801 | 891012369
P00216 | S033 | 201005 | 0 | O | 0 | 0 | 0 | 43112056800 | 12 | LA 6862 | 2531 | DCOR, L.L.C. | SNTCLR | 0 | S01 | 19840101 | 891012369
P00216 | S044 | 201005 | 0 | O | 0 | 0 | 0 | 43112061000 | 12 | LA 6862 | 2531 | DCOR, L.L.C. | SNTCLR | 0 | S02 | 19871001 | 891012369
P00216 | S050 | 201005 | 0 | O | 0 | 0 | 0 | 43112052401 | 12 | LA 6862 | 2531 | DCOR, L.L.C. | SNTCLR | 0 | S01 | 19860101 | 891012369
P00216 | S054 | 201005 | 0 | O | 0 | 0 | 0 | 43112053001 | 12 | LA 6863 | 2531 | DCOR, L.L.C. | SNTCLR | 0 | S01 | 19870401 | 891012369
P00216 | S060 | 201005 | 0 | O | 0 | 0 | 0 | 43112056101 | 12 | LA 6862 | 2531 | DCOR, L.L.C. | SNTCLR | 0 | S01 | 19940501 | 891012369
P00216 | S063 | 201005 | 0 | O | 0 | 0 | 0 | 43112062300 | 12 | LA 6862 | 2531 | DCOR, L.L.C. | SNTCLR | 0 | S02 | 19880501 | 891012369
P00216 | S064 | 201005 | 0 | O | 0 | 0 | 0 | 43112067202 | 12 | LA 6862 | 2531 | DCOR, L.L.C. | SNTCLR | 0 | S01 | 19971127 | 891012369
P00216 | S065 | 201005 | 0 | O | 0 | 0 | 0 | 43112061600 | 12 | LA 6862 | 2531 | DCOR, L.L.C. | SNTCLR | 0 | S01 | 19860301 | 891012369
P00216 | S071 | 201005 | 0 | O | 0 | 0 | 0 | 43112068100 | 12 | LA 6862 | 2531 | DCOR, L.L.C. | SNTCLR | 0 | S01 | 19900301 | 891012369
P00216 | S075 | 201005 | 0 | O | 0 | 0 | 0 | 43112068400 | 12 | LA 6862 | 2531 | DCOR, L.L.C. | SNTCLR | 0 | S01 | 19900201 | 891012369
P00216 | S085 | 201005 | 0 | O | 0 | 0 | 0 | 43112059301 | 12 | LA 6862 | 2531 | DCOR, L.L.C. | SNTCLR | 0 | S01 | 19940601 | 891012369
P00216 | S091 | 201005 | 0 | O | 0 | 0 | 0 | 43112064202 | 12 | LA 6862 | 2531 | DCOR, L.L.C. | SNTCLR | 0 | S01 | 19970317 | 891012369
P00217 | A008 | 201005 | 0 | O | 0 | 0 | 0 | 43112043701 | 12 | LA 6861 | 2309 | VENOCO, INC. | SNTCLR | 0 | S01 | 20071113 | 891012369
P00216 | S004 | 201006 | 0 | O | 0 | 0 | 0 | 43112049500 | 12 | LA 6862 | 2531 | DCOR, L.L.C. | SNTCLR | 0 | S01 | 19820601 | 891012369
P00216 | S014 | 201006 | 0 | O | 0 | 0 | 0 | 43112054400 | 12 | LA 6862 | 2531 | DCOR, L.L.C. | SNTCLR | 0 | S01 | 19830601 | 891012369
P00216 | S017 | 201006 | 0 | O | 0 | 0 | 0 | 43112054300 | 12 | LA 6862 | 2531 | DCOR, L.L.C. | SNTCLR | 0 | S01 | 19830601 | 891012369
P00216 | S018 | 201006 | 0 | O | 0 | 0 | 0 | 43112055100 | 12 | LA 6862 | 2531 | DCOR, L.L.C. | SNTCLR | 0 | S01 | 19830901 | 891012369
P00216 | S023 | 201006 | 0 | O | 0 | 0 | 0 | 43112055300 | 12 | LA 6862 | 2531 | DCOR, L.L.C. | SNTCLR | 0 | S01 | 19830801 | 891012369
P00216 | S033 | 201006 | 0 | O | 0 | 0 | 0 | 43112056800 | 12 | LA 6862 | 2531 | DCOR, L.L.C. | SNTCLR | 0 | S01 | 19840101 | 891012369
P00216 | S044 | 201006 | 0 | O | 0 | 0 | 0 | 43112061000 | 12 | LA 6862 | 2531 | DCOR, L.L.C. | SNTCLR | 0 | S02 | 19871001 | 891012369
P00216 | S050 | 201006 | 0 | O | 0 | 0 | 0 | 43112052401 | 12 | LA 6862 | 2531 | DCOR, L.L.C. | SNTCLR | 0 | S01 | 19860101 | 891012369
P00216 | S054 | 201006 | 0 | O | 0 | 0 | 0 | 43112053001 | 12 | LA 6863 | 2531 | DCOR, L.L.C. | SNTCLR | 0 | S01 | 19870401 | 891012369
P00216 | S060 | 201006 | 0 | O | 0 | 0 | 0 | 43112056101 | 12 | LA 6862 | 2531 | DCOR, L.L.C. | SNTCLR | 0 | S01 | 19940501 | 891012369
P00216 | S063 | 201006 | 0 | O | 0 | 0 | 0 | 43112062300 | 12 | LA 6862 | 2531 | DCOR, L.L.C. | SNTCLR | 0 | S02 | 19880501 | 891012369
P00216 | S064 | 201006 | 0 | O | 0 | 0 | 0 | 43112067202 | 12 | LA 6862 | 2531 | DCOR, L.L.C. | SNTCLR | 0 | S01 | 19971127 | 891012369
P00216 | S065 | 201006 | 0 | O | 0 | 0 | 0 | 43112061600 | 12 | LA 6862 | 2531 | DCOR, L.L.C. | SNTCLR | 0 | S01 | 19860301 | 891012369
P00216 | S071 | 201006 | 0 | O | 0 | 0 | 0 | 43112068100 | 12 | LA 6862 | 2531 | DCOR, L.L.C. | SNTCLR | 0 | S01 | 19900301 | 891012369
P00216 | S075 | 201006 | 0 | O | 0 | 0 | 0 | 43112068400 | 12 | LA 6862 | 2531 | DCOR, L.L.C. | SNTCLR | 0 | S01 | 19900201 | 891012369
P00216 | S085 | 201006 | 0 | O | 0 | 0 | 0 | 43112059301 | 12 | LA 6862 | 2531 | DCOR, L.L.C. | SNTCLR | 0 | S01 | 19940601 | 891012369
P00217 | A008 | 201006 | 0 | O | 0 | 0 | 0 | 43112043701 | 12 | LA 6861 | 2309 | VENOCO, INC. | SNTCLR | 0 | S01 | 20071113 | 891012369
P00216 | S004 | 201007 | 0 | O | 0 | 0 | 0 | 43112049500 | 12 | LA 6862 | 2531 | DCOR, L.L.C. | SNTCLR | 0 | S01 | 19820601 | 891012369
P00216 | S014 | 201007 | 0 | O | 0 | 0 | 0 | 43112054400 | 12 | LA 6862 | 2531 | DCOR, L.L.C. | SNTCLR | 0 | S01 | 19830601 | 891012369
P00216 | S017 | 201007 | 0 | O | 0 | 0 | 0 | 43112054300 | 12 | LA 6862 | 2531 | DCOR, L.L.C. | SNTCLR | 0 | S01 | 19830601 | 891012369
P00216 | S018 | 201007 | 0 | O | 0 | 0 | 0 | 43112055100 | 12 | LA 6862 | 2531 | DCOR, L.L.C. | SNTCLR | 0 | S01 | 19830901 | 891012369
P00216 | S023 | 201007 | 0 | O | 0 | 0 | 0 | 43112055300 | 12 | LA 6862 | 2531 | DCOR, L.L.C. | SNTCLR | 0 | S01 | 19830801 | 891012369
P00216 | S033 | 201007 | 0 | O | 0 | 0 | 0 | 43112056800 | 12 | LA 6862 | 2531 | DCOR, L.L.C. | SNTCLR | 0 | S01 | 19840101 | 891012369
P00216 | S044 | 201007 | 0 | O | 0 | 0 | 0 | 43112061000 | 12 | LA 6862 | 2531 | DCOR, L.L.C. | SNTCLR | 0 | S02 | 19871001 | 891012369
P00216 | S050 | 201007 | 0 | O | 0 | 0 | 0 | 43112052401 | 12 | LA 6862 | 2531 | DCOR, L.L.C. | SNTCLR | 0 | S01 | 19860101 | 891012369
P00216 | S054 | 201007 | 0 | O | 0 | 0 | 0 | 43112053001 | 12 | LA 6863 | 2531 | DCOR, L.L.C. | SNTCLR | 0 | S01 | 19870401 | 891012369
P00216 | S060 | 201007 | 0 | O | 0 | 0 | 0 | 43112056101 | 12 | LA 6862 | 2531 | DCOR, L.L.C. | SNTCLR | 0 | S01 | 19940501 | 891012369
P00216 | S063 | 201007 | 0 | O | 0 | 0 | 0 | 43112062300 | 12 | LA 6862 | 2531 | DCOR, L.L.C. | SNTCLR | 0 | S02 | 19880501 | 891012369
P00216 | S064 | 201007 | 0 | O | 0 | 0 | 0 | 43112067202 | 12 | LA 6862 | 2531 | DCOR, L.L.C. | SNTCLR | 0 | S01 | 19971127 | 891012369
P00216 | S065 | 201007 | 0 | O | 0 | 0 | 0 | 43112061600 | 12 | LA 6862 | 2531 | DCOR, L.L.C. | SNTCLR | 0 | S01 | 19860301 | 891012369
P00216 | S071 | 201007 | 0 | O | 0 | 0 | 0 | 43112068100 | 12 | LA 6862 | 2531 | DCOR, L.L.C. | SNTCLR | 0 | S01 | 19900301 | 891012369
P00216 | S075 | 201007 | 0 | O | 0 | 0 | 0 | 43112068400 | 12 | LA 6862 | 2531 | DCOR, L.L.C. | SNTCLR | 0 | S01 | 19900201 | 891012369
P00216 | S085 | 201007 | 0 | O | 0 | 0 | 0 | 43112059301 | 12 | LA 6862 | 2531 | DCOR, L.L.C. | SNTCLR | 0 | S01 | 19940601 | 891012369
P00217 | A008 | 201007 | 0 | O | 0 | 0 | 0 | 43112043701 | 12 | LA 6861 | 2309 | VENOCO, INC. | SNTCLR | 0 | S01 | 20071113 | 891012369
P00216 | S001 | 201008 | 0 | O | 0 | 0 | 0 | 43112047200 | 12 | LA 6862 | 2531 | DCOR, L.L.C. | SNTCLR | 0 | S01 | 19811201 | 891012369
P00216 | S004 | 201008 | 0 | O | 0 | 0 | 0 | 43112049500 | 12 | LA 6862 | 2531 | DCOR, L.L.C. | SNTCLR | 0 | S01 | 19820601 | 891012369
P00216 | S014 | 201008 | 0 | O | 0 | 0 | 0 | 43112054400 | 12 | LA 6862 | 2531 | DCOR, L.L.C. | SNTCLR | 0 | S01 | 19830601 | 891012369
P00216 | S017 | 201008 | 0 | O | 0 | 0 | 0 | 43112054300 | 12 | LA 6862 | 2531 | DCOR, L.L.C. | SNTCLR | 0 | S01 | 19830601 | 891012369
P00216 | S018 | 201008 | 0 | O | 0 | 0 | 0 | 43112055100 | 12 | LA 6862 | 2531 | DCOR, L.L.C. | SNTCLR | 0 | S01 | 19830901 | 891012369
P00216 | S023 | 201008 | 0 | O | 0 | 0 | 0 | 43112055300 | 12 | LA 6862 | 2531 | DCOR, L.L.C. | SNTCLR | 0 | S01 | 19830801 | 891012369
P00216 | S033 | 201008 | 0 | O | 0 | 0 | 0 | 43112056800 | 12 | LA 6862 | 2531 | DCOR, L.L.C. | SNTCLR | 0 | S01 | 19840101 | 891012369
P00216 | S039 | 201008 | 0 | O | 0 | 0 | 0 | 43112058000 | 12 | LA 6862 | 2531 | DCOR, L.L.C. | SNTCLR | 0 | S01 | 19840501 | 891012369
P00216 | S044 | 201008 | 0 | O | 0 | 0 | 0 | 43112061000 | 12 | LA 6862 | 2531 | DCOR, L.L.C. | SNTCLR | 0 | S02 | 19871001 | 891012369
P00216 | S050 | 201008 | 0 | O | 0 | 0 | 0 | 43112052401 | 12 | LA 6862 | 2531 | DCOR, L.L.C. | SNTCLR | 0 | S01 | 19860101 | 891012369
P00216 | S054 | 201008 | 0 | O | 0 | 0 | 0 | 43112053001 | 12 | LA 6863 | 2531 | DCOR, L.L.C. | SNTCLR | 0 | S01 | 19870401 | 891012369
P00216 | S060 | 201008 | 0 | O | 0 | 0 | 0 | 43112056101 | 12 | LA 6862 | 2531 | DCOR, L.L.C. | SNTCLR | 0 | S01 | 19940501 | 891012369
P00216 | S063 | 201008 | 0 | O | 0 | 0 | 0 | 43112062300 | 12 | LA 6862 | 2531 | DCOR, L.L.C. | SNTCLR | 0 | S02 | 19880501 | 891012369
P00216 | S064 | 201008 | 0 | O | 0 | 0 | 0 | 43112067202 | 12 | LA 6862 | 2531 | DCOR, L.L.C. | SNTCLR | 0 | S01 | 19971127 | 891012369
P00216 | S065 | 201008 | 0 | O | 0 | 0 | 0 | 43112061600 | 12 | LA 6862 | 2531 | DCOR, L.L.C. | SNTCLR | 0 | S01 | 19860301 | 891012369
P00216 | S071 | 201008 | 0 | O | 0 | 0 | 0 | 43112068100 | 12 | LA 6862 | 2531 | DCOR, L.L.C. | SNTCLR | 0 | S01 | 19900301 | 891012369
P00216 | S075 | 201008 | 0 | O | 0 | 0 | 0 | 43112068400 | 12 | LA 6862 | 2531 | DCOR, L.L.C. | SNTCLR | 0 | S01 | 19900201 | 891012369
P00216 | S085 | 201008 | 0 | O | 0 | 0 | 0 | 43112059301 | 12 | LA 6862 | 2531 | DCOR, L.L.C. | SNTCLR | 0 | S01 | 19940601 | 891012369
P00217 | A008 | 201008 | 0 | O | 0 | 0 | 0 | 43112043701 | 12 | LA 6861 | 2309 | VENOCO, INC. | SNTCLR | 0 | S01 | 20071113 | 891012369
P00216 | S001 | 201009 | 0 | O | 0 | 0 | 0 | 43112047200 | 12 | LA 6862 | 2531 | DCOR, L.L.C. | SNTCLR | 0 | S01 | 19811201 | 891012369
P00216 | S004 | 201009 | 0 | O | 0 | 0 | 0 | 43112049500 | 12 | LA 6862 | 2531 | DCOR, L.L.C. | SNTCLR | 0 | S01 | 19820601 | 891012369
P00216 | S014 | 201009 | 0 | O | 0 | 0 | 0 | 43112054400 | 12 | LA 6862 | 2531 | DCOR, L.L.C. | SNTCLR | 0 | S01 | 19830601 | 891012369
P00216 | S017 | 201009 | 0 | O | 0 | 0 | 0 | 43112054300 | 12 | LA 6862 | 2531 | DCOR, L.L.C. | SNTCLR | 0 | S01 | 19830601 | 891012369
P00216 | S018 | 201009 | 0 | O | 0 | 0 | 0 | 43112055100 | 12 | LA 6862 | 2531 | DCOR, L.L.C. | SNTCLR | 0 | S01 | 19830901 | 891012369
P00216 | S023 | 201009 | 0 | O | 0 | 0 | 0 | 43112055300 | 12 | LA 6862 | 2531 | DCOR, L.L.C. | SNTCLR | 0 | S01 | 19830801 | 891012369
P00216 | S033 | 201009 | 0 | O | 0 | 0 | 0 | 43112056800 | 12 | LA 6862 | 2531 | DCOR, L.L.C. | SNTCLR | 0 | S01 | 19840101 | 891012369
P00216 | S044 | 201009 | 0 | O | 0 | 0 | 0 | 43112061000 | 12 | LA 6862 | 2531 | DCOR, L.L.C. | SNTCLR | 0 | S02 | 19871001 | 891012369
P00216 | S050 | 201009 | 0 | O | 0 | 0 | 0 | 43112052401 | 12 | LA 6862 | 2531 | DCOR, L.L.C. | SNTCLR | 0 | S01 | 19860101 | 891012369
P00216 | S054 | 201009 | 0 | O | 0 | 0 | 0 | 43112053001 | 12 | LA 6863 | 2531 | DCOR, L.L.C. | SNTCLR | 0 | S01 | 19870401 | 891012369
P00216 | S060 | 201009 | 0 | O | 0 | 0 | 0 | 43112056101 | 12 | LA 6862 | 2531 | DCOR, L.L.C. | SNTCLR | 0 | S01 | 19940501 | 891012369
P00216 | S063 | 201009 | 0 | O | 0 | 0 | 0 | 43112062300 | 12 | LA 6862 | 2531 | DCOR, L.L.C. | SNTCLR | 0 | S02 | 19880501 | 891012369
P00216 | S064 | 201009 | 0 | O | 0 | 0 | 0 | 43112067202 | 12 | LA 6862 | 2531 | DCOR, L.L.C. | SNTCLR | 0 | S01 | 19971127 | 891012369
P00216 | S065 | 201009 | 0 | O | 0 | 0 | 0 | 43112061600 | 12 | LA 6862 | 2531 | DCOR, L.L.C. | SNTCLR | 0 | S01 | 19860301 | 891012369
P00216 | S071 | 201009 | 0 | O | 0 | 0 | 0 | 43112068100 | 12 | LA 6862 | 2531 | DCOR, L.L.C. | SNTCLR | 0 | S01 | 19900301 | 891012369
P00216 | S075 | 201009 | 0 | O | 0 | 0 | 0 | 43112068400 | 12 | LA 6862 | 2531 | DCOR, L.L.C. | SNTCLR | 0 | S01 | 19900201 | 891012369
P00216 | S085 | 201009 | 0 | O | 0 | 0 | 0 | 43112059301 | 12 | LA 6862 | 2531 | DCOR, L.L.C. | SNTCLR | 0 | S01 | 19940601 | 891012369
P00217 | A008 | 201009 | 0 | O | 0 | 0 | 0 | 43112043701 | 12 | LA 6861 | 2309 | VENOCO, INC. | SNTCLR | 0 | S01 | 20071113 | 891012369
P00216 | S001 | 201010 | 0 | O | 0 | 0 | 0 | 43112047200 | 12 | LA 6862 | 2531 | DCOR, L.L.C. | SNTCLR | 0 | S01 | 19811201 | 891012369
P00216 | S004 | 201010 | 0 | O | 0 | 0 | 0 | 43112049500 | 12 | LA 6862 | 2531 | DCOR, L.L.C. | SNTCLR | 0 | S01 | 19820601 | 891012369
P00216 | S014 | 201010 | 0 | O | 0 | 0 | 0 | 43112054400 | 12 | LA 6862 | 2531 | DCOR, L.L.C. | SNTCLR | 0 | S01 | 19830601 | 891012369
P00216 | S017 | 201010 | 0 | O | 0 | 0 | 0 | 43112054300 | 12 | LA 6862 | 2531 | DCOR, L.L.C. | SNTCLR | 0 | S01 | 19830601 | 891012369
P00216 | S018 | 201010 | 0 | O | 0 | 0 | 0 | 43112055100 | 12 | LA 6862 | 2531 | DCOR, L.L.C. | SNTCLR | 0 | S01 | 19830901 | 891012369
P00216 | S023 | 201010 | 0 | O | 0 | 0 | 0 | 43112055300 | 12 | LA 6862 | 2531 | DCOR, L.L.C. | SNTCLR | 0 | S01 | 19830801 | 891012369
P00216 | S033 | 201010 | 0 | O | 0 | 0 | 0 | 43112056800 | 12 | LA 6862 | 2531 | DCOR, L.L.C. | SNTCLR | 0 | S01 | 19840101 | 891012369
P00216 | S039 | 201010 | 0 | O | 0 | 0 | 0 | 43112058000 | 12 | LA 6862 | 2531 | DCOR, L.L.C. | SNTCLR | 0 | S01 | 19840501 | 891012369
P00216 | S044 | 201010 | 0 | O | 0 | 0 | 0 | 43112061000 | 12 | LA 6862 | 2531 | DCOR, L.L.C. | SNTCLR | 0 | S02 | 19871001 | 891012369
P00216 | S050 | 201010 | 0 | O | 0 | 0 | 0 | 43112052401 | 12 | LA 6862 | 2531 | DCOR, L.L.C. | SNTCLR | 0 | S01 | 19860101 | 891012369
P00216 | S054 | 201010 | 0 | O | 0 | 0 | 0 | 43112053001 | 12 | LA 6863 | 2531 | DCOR, L.L.C. | SNTCLR | 0 | S01 | 19870401 | 891012369
P00216 | S060 | 201010 | 0 | O | 0 | 0 | 0 | 43112056101 | 12 | LA 6862 | 2531 | DCOR, L.L.C. | SNTCLR | 0 | S01 | 19940501 | 891012369
P00216 | S063 | 201010 | 0 | O | 0 | 0 | 0 | 43112062300 | 12 | LA 6862 | 2531 | DCOR, L.L.C. | SNTCLR | 0 | S02 | 19880501 | 891012369
P00216 | S064 | 201010 | 0 | O | 0 | 0 | 0 | 43112067202 | 12 | LA 6862 | 2531 | DCOR, L.L.C. | SNTCLR | 0 | S01 | 19971127 | 891012369
P00216 | S065 | 201010 | 0 | O | 0 | 0 | 0 | 43112061600 | 12 | LA 6862 | 2531 | DCOR, L.L.C. | SNTCLR | 0 | S01 | 19860301 | 891012369
P00216 | S071 | 201010 | 0 | O | 0 | 0 | 0 | 43112068100 | 12 | LA 6862 | 2531 | DCOR, L.L.C. | SNTCLR | 0 | S01 | 19900301 | 891012369
P00216 | S075 | 201010 | 0 | O | 0 | 0 | 0 | 43112068400 | 12 | LA 6862 | 2531 | DCOR, L.L.C. | SNTCLR | 0 | S01 | 19900201 | 891012369
P00216 | S085 | 201010 | 0 | O | 0 | 0 | 0 | 43112059301 | 12 | LA 6862 | 2531 | DCOR, L.L.C. | SNTCLR | 0 | S01 | 19940601 | 891012369
P00217 | A008 | 201010 | 0 | O | 0 | 0 | 0 | 43112043701 | 12 | LA 6861 | 2309 | VENOCO, INC. | SNTCLR | 0 | S01 | 20071113 | 891012369
P00216 | S001 | 201011 | 0 | O | 0 | 0 | 0 | 43112047200 | 12 | LA 6862 | 2531 | DCOR, L.L.C. | SNTCLR | 0 | S01 | 19811201 | 891012369
P00216 | S004 | 201011 | 0 | O | 0 | 0 | 0 | 43112049500 | 12 | LA 6862 | 2531 | DCOR, L.L.C. | SNTCLR | 0 | S01 | 19820601 | 891012369
P00216 | S014 | 201011 | 0 | O | 0 | 0 | 0 | 43112054400 | 12 | LA 6862 | 2531 | DCOR, L.L.C. | SNTCLR | 0 | S01 | 19830601 | 891012369
P00216 | S017 | 201011 | 0 | O | 0 | 0 | 0 | 43112054300 | 12 | LA 6862 | 2531 | DCOR, L.L.C. | SNTCLR | 0 | S01 | 19830601 | 891012369
P00216 | S018 | 201011 | 0 | O | 0 | 0 | 0 | 43112055100 | 12 | LA 6862 | 2531 | DCOR, L.L.C. | SNTCLR | 0 | S01 | 19830901 | 891012369
P00216 | S023 | 201011 | 0 | O | 0 | 0 | 0 | 43112055300 | 12 | LA 6862 | 2531 | DCOR, L.L.C. | SNTCLR | 0 | S01 | 19830801 | 891012369
P00216 | S033 | 201011 | 0 | O | 0 | 0 | 0 | 43112056800 | 12 | LA 6862 | 2531 | DCOR, L.L.C. | SNTCLR | 0 | S01 | 19840101 | 891012369
P00216 | S044 | 201011 | 0 | O | 0 | 0 | 0 | 43112061000 | 12 | LA 6862 | 2531 | DCOR, L.L.C. | SNTCLR | 0 | S02 | 19871001 | 891012369
P00216 | S050 | 201011 | 0 | O | 0 | 0 | 0 | 43112052401 | 12 | LA 6862 | 2531 | DCOR, L.L.C. | SNTCLR | 0 | S01 | 19860101 | 891012369
P00216 | S054 | 201011 | 0 | O | 0 | 0 | 0 | 43112053001 | 12 | LA 6863 | 2531 | DCOR, L.L.C. | SNTCLR | 0 | S01 | 19870401 | 891012369
P00216 | S060 | 201011 | 0 | O | 0 | 0 | 0 | 43112056101 | 12 | LA 6862 | 2531 | DCOR, L.L.C. | SNTCLR | 0 | S01 | 19940501 | 891012369
P00216 | S063 | 201011 | 0 | O | 0 | 0 | 0 | 43112062300 | 12 | LA 6862 | 2531 | DCOR, L.L.C. | SNTCLR | 0 | S02 | 19880501 | 891012369
P00216 | S064 | 201011 | 0 | O | 0 | 0 | 0 | 43112067202 | 12 | LA 6862 | 2531 | DCOR, L.L.C. | SNTCLR | 0 | S01 | 19971127 | 891012369
P00216 | S065 | 201011 | 0 | O | 0 | 0 | 0 | 43112061600 | 12 | LA 6862 | 2531 | DCOR, L.L.C. | SNTCLR | 0 | S01 | 19860301 | 891012369
P00216 | S071 | 201011 | 0 | O | 0 | 0 | 0 | 43112068100 | 12 | LA 6862 | 2531 | DCOR, L.L.C. | SNTCLR | 0 | S01 | 19900301 | 891012369
P00216 | S075 | 201011 | 0 | O | 0 | 0 | 0 | 43112068400 | 12 | LA 6862 | 2531 | DCOR, L.L.C. | SNTCLR | 0 | S01 | 19900201 | 891012369
P00216 | S085 | 201011 | 0 | O | 0 | 0 | 0 | 43112059301 | 12 | LA 6862 | 2531 | DCOR, L.L.C. | SNTCLR | 0 | S01 | 19940601 | 891012369
P00217 | A008 | 201011 | 0 | O | 0 | 0 | 0 | 43112043701 | 12 | LA 6861 | 2309 | VENOCO, INC. | SNTCLR | 0 | S01 | 20071113 | 891012369
P00216 | S001 | 201012 | 0 | O | 0 | 0 | 0 | 43112047200 | 12 | LA 6862 | 2531 | DCOR, L.L.C. | SNTCLR | 0 | S01 | 19811201 | 891012369
P00216 | S004 | 201012 | 0 | O | 0 | 0 | 0 | 43112049500 | 12 | LA 6862 | 2531 | DCOR, L.L.C. | SNTCLR | 0 | S01 | 19820601 | 891012369
P00216 | S014 | 201012 | 0 | O | 0 | 0 | 0 | 43112054400 | 12 | LA 6862 | 2531 | DCOR, L.L.C. | SNTCLR | 0 | S01 | 19830601 | 891012369
P00216 | S017 | 201012 | 0 | O | 0 | 0 | 0 | 43112054300 | 12 | LA 6862 | 2531 | DCOR, L.L.C. | SNTCLR | 0 | S01 | 19830601 | 891012369
P00216 | S018 | 201012 | 0 | O | 0 | 0 | 0 | 43112055100 | 12 | LA 6862 | 2531 | DCOR, L.L.C. | SNTCLR | 0 | S01 | 19830901 | 891012369
P00216 | S023 | 201012 | 0 | O | 0 | 0 | 0 | 43112055300 | 12 | LA 6862 | 2531 | DCOR, L.L.C. | SNTCLR | 0 | S01 | 19830801 | 891012369
P00216 | S033 | 201012 | 0 | O | 0 | 0 | 0 | 43112056800 | 12 | LA 6862 | 2531 | DCOR, L.L.C. | SNTCLR | 0 | S01 | 19840101 | 891012369
P00216 | S044 | 201012 | 0 | O | 0 | 0 | 0 | 43112061000 | 12 | LA 6862 | 2531 | DCOR, L.L.C. | SNTCLR | 0 | S02 | 19871001 | 891012369
P00216 | S050 | 201012 | 0 | O | 0 | 0 | 0 | 43112052401 | 12 | LA 6862 | 2531 | DCOR, L.L.C. | SNTCLR | 0 | S01 | 19860101 | 891012369
P00216 | S054 | 201012 | 0 | O | 0 | 0 | 0 | 43112053001 | 12 | LA 6863 | 2531 | DCOR, L.L.C. | SNTCLR | 0 | S01 | 19870401 | 891012369
P00216 | S060 | 201012 | 0 | O | 0 | 0 | 0 | 43112056101 | 12 | LA 6862 | 2531 | DCOR, L.L.C. | SNTCLR | 0 | S01 | 19940501 | 891012369
P00216 | S063 | 201012 | 0 | O | 0 | 0 | 0 | 43112062300 | 12 | LA 6862 | 2531 | DCOR, L.L.C. | SNTCLR | 0 | S02 | 19880501 | 891012369
P00216 | S064 | 201012 | 0 | O | 0 | 0 | 0 | 43112067202 | 12 | LA 6862 | 2531 | DCOR, L.L.C. | SNTCLR | 0 | S01 | 19971127 | 891012369
P00216 | S065 | 201012 | 0 | O | 0 | 0 | 0 | 43112061600 | 12 | LA 6862 | 2531 | DCOR, L.L.C. | SNTCLR | 0 | S01 | 19860301 | 891012369
P00216 | S071 | 201012 | 0 | O | 0 | 0 | 0 | 43112068100 | 12 | LA 6862 | 2531 | DCOR, L.L.C. | SNTCLR | 0 | S01 | 19900301 | 891012369
P00216 | S075 | 201012 | 0 | O | 0 | 0 | 0 | 43112068400 | 12 | LA 6862 | 2531 | DCOR, L.L.C. | SNTCLR | 0 | S01 | 19900201 | 891012369
P00216 | S085 | 201012 | 0 | O | 0 | 0 | 0 | 43112059301 | 12 | LA 6862 | 2531 | DCOR, L.L.C. | SNTCLR | 0 | S01 | 19940601 | 891012369
P00217 | A008 | 201012 | 0 | O | 0 | 0 | 0 | 43112043701 | 12 | LA 6861 | 2309 | VENOCO, INC. | SNTCLR | 0 | S01 | 20071113 | 891012369
P00216 | S005 | 201001 | 0 | S | 0 | 0 | 0 | 43112050100 | 4 | LA 6862 | 2531 | DCOR, L.L.C. | SNTCLR | 0 | S01 | 19820701 | 891012369
P00216 | S006 | 201001 | 0 | S | 0 | 0 | 0 | 43112050600 | 4 | LA 6862 | 2531 | DCOR, L.L.C. | SNTCLR | 0 | S01 | 19820801 | 891012369
P00216 | S008 | 201001 | 0 | S | 0 | 0 | 0 | 43112051600 | 4 | LA 6862 | 2531 | DCOR, L.L.C. | SNTCLR | 0 | S01 | 19821001 | 891012369
P00216 | S012 | 201001 | 0 | S | 0 | 0 | 0 | 43112054000 | 4 | LA 6862 | 2531 | DCOR, L.L.C. | SNTCLR | 0 | S01 | 19830501 | 891012369
P00216 | S013 | 201001 | 0 | S | 0 | 0 | 0 | 43112053500 | 4 | LA 6862 | 2531 | DCOR, L.L.C. | SNTCLR | 0 | S01 | 19830401 | 891012369
P00216 | S015 | 201001 | 0 | S | 0 | 0 | 0 | 43112054100 | 4 | LA 6862 | 2531 | DCOR, L.L.C. | SNTCLR | 0 | S01 | 19830501 | 891012369
P00216 | S020L | 201001 | 0 | S | 0 | 0 | 0 | 43112055400 | 4 | LA 6862 | 2531 | DCOR, L.L.C. | SNTCLR | 0 | D01 | 19980331 | 891012369
P00216 | S020U | 201001 | 0 | S | 0 | 0 | 0 | 43112055400 | 4 | LA 6862 | 2531 | DCOR, L.L.C. | SNTCLR | 0 | D02 | 19980331 | 891012369
P00216 | S029 | 201001 | 0 | S | 0 | 0 | 0 | 43112055900 | 4 | LA 6862 | 2531 | DCOR, L.L.C. | SNTCLR | 0 | S01 | 19980331 | 891012369
P00216 | S030L | 201001 | 0 | S | 0 | 0 | 0 | 43112058500 | 4 | LA 6862 | 2531 | DCOR, L.L.C. | SNTCLR | 0 | D01 | 19980430 | 891012369
P00216 | S030U | 201001 | 0 | S | 0 | 0 | 0 | 43112058500 | 4 | LA 6862 | 2531 | DCOR, L.L.C. | SNTCLR | 0 | D02 | 19980331 | 891012369
P00216 | S031L | 201001 | 0 | S | 0 | 0 | 0 | 43112056400 | 4 | LA 6862 | 2531 | DCOR, L.L.C. | SNTCLR | 0 | D01 | 19980331 | 891012369
P00216 | S031U | 201001 | 0 | S | 0 | 0 | 0 | 43112056400 | 4 | LA 6862 | 2531 | DCOR, L.L.C. | SNTCLR | 0 | D02 | 19980331 | 891012369
P00216 | S032 | 201001 | 0 | S | 0 | 0 | 0 | 43112058900 | 4 | LA 6862 | 2531 | DCOR, L.L.C. | SNTCLR | 0 | S03 | 19980331 | 891012369
P00216 | S034 | 201001 | 0 | S | 0 | 0 | 0 | 43112059100 | 4 | LA 6862 | 2531 | DCOR, L.L.C. | SNTCLR | 0 | S02 |  | 891012369
P00216 | S038 | 201001 | 0 | S | 0 | 0 | 0 | 43112059800 | 4 | LA 6862 | 2531 | DCOR, L.L.C. | SNTCLR | 0 | S03 | 19980331 | 891012369
P00216 | S043 | 201001 | 0 | S | 0 | 0 | 0 | 43112058600 | 4 | LA 6862 | 2531 | DCOR, L.L.C. | SNTCLR | 0 | S03 | 19980331 | 891012369
P00216 | S045 | 201001 | 0 | S | 0 | 0 | 0 | 43112059000 | 4 | LA 6862 | 2531 | DCOR, L.L.C. | SNTCLR | 0 | S03 | 20051231 | 891012369
P00216 | S047 | 201001 | 0 | S | 0 | 0 | 0 | 43112059200 | 4 | LA 6862 | 2531 | DCOR, L.L.C. | SNTCLR | 0 | S01 |  | 891012369
P00216 | S051 | 201001 | 0 | S | 0 | 0 | 0 | 43112060200 | 4 | LA 6862 | 2531 | DCOR, L.L.C. | SNTCLR | 0 | S03 | 19980331 | 891012369
P00216 | S005 | 201002 | 0 | S | 0 | 0 | 0 | 43112050100 | 4 | LA 6862 | 2531 | DCOR, L.L.C. | SNTCLR | 0 | S01 | 19820701 | 891012369
P00216 | S006 | 201002 | 0 | S | 0 | 0 | 0 | 43112050600 | 4 | LA 6862 | 2531 | DCOR, L.L.C. | SNTCLR | 0 | S01 | 19820801 | 891012369
P00216 | S008 | 201002 | 0 | S | 0 | 0 | 0 | 43112051600 | 4 | LA 6862 | 2531 | DCOR, L.L.C. | SNTCLR | 0 | S01 | 19821001 | 891012369
P00216 | S012 | 201002 | 0 | S | 0 | 0 | 0 | 43112054000 | 4 | LA 6862 | 2531 | DCOR, L.L.C. | SNTCLR | 0 | S01 | 19830501 | 891012369
P00216 | S013 | 201002 | 0 | S | 0 | 0 | 0 | 43112053500 | 4 | LA 6862 | 2531 | DCOR, L.L.C. | SNTCLR | 0 | S01 | 19830401 | 891012369
P00216 | S015 | 201002 | 0 | S | 0 | 0 | 0 | 43112054100 | 4 | LA 6862 | 2531 | DCOR, L.L.C. | SNTCLR | 0 | S01 | 19830501 | 891012369
P00216 | S020L | 201002 | 0 | S | 0 | 0 | 0 | 43112055400 | 4 | LA 6862 | 2531 | DCOR, L.L.C. | SNTCLR | 0 | D01 | 19980331 | 891012369
P00216 | S020U | 201002 | 0 | S | 0 | 0 | 0 | 43112055400 | 4 | LA 6862 | 2531 | DCOR, L.L.C. | SNTCLR | 0 | D02 | 19980331 | 891012369
P00216 | S029 | 201002 | 0 | S | 0 | 0 | 0 | 43112055900 | 4 | LA 6862 | 2531 | DCOR, L.L.C. | SNTCLR | 0 | S01 | 19980331 | 891012369
P00216 | S030L | 201002 | 0 | S | 0 | 0 | 0 | 43112058500 | 4 | LA 6862 | 2531 | DCOR, L.L.C. | SNTCLR | 0 | D01 | 19980430 | 891012369
P00216 | S030U | 201002 | 0 | S | 0 | 0 | 0 | 43112058500 | 4 | LA 6862 | 2531 | DCOR, L.L.C. | SNTCLR | 0 | D02 | 19980331 | 891012369
P00216 | S031L | 201002 | 0 | S | 0 | 0 | 0 | 43112056400 | 4 | LA 6862 | 2531 | DCOR, L.L.C. | SNTCLR | 0 | D01 | 19980331 | 891012369
P00216 | S031U | 201002 | 0 | S | 0 | 0 | 0 | 43112056400 | 4 | LA 6862 | 2531 | DCOR, L.L.C. | SNTCLR | 0 | D02 | 19980331 | 891012369
P00216 | S032 | 201002 | 0 | S | 0 | 0 | 0 | 43112058900 | 4 | LA 6862 | 2531 | DCOR, L.L.C. | SNTCLR | 0 | S03 | 19980331 | 891012369
P00216 | S034 | 201002 | 0 | S | 0 | 0 | 0 | 43112059100 | 4 | LA 6862 | 2531 | DCOR, L.L.C. | SNTCLR | 0 | S02 |  | 891012369
P00216 | S038 | 201002 | 0 | S | 0 | 0 | 0 | 43112059800 | 4 | LA 6862 | 2531 | DCOR, L.L.C. | SNTCLR | 0 | S03 | 19980331 | 891012369
P00216 | S043 | 201002 | 0 | S | 0 | 0 | 0 | 43112058600 | 4 | LA 6862 | 2531 | DCOR, L.L.C. | SNTCLR | 0 | S03 | 19980331 | 891012369
P00216 | S045 | 201002 | 0 | S | 0 | 0 | 0 | 43112059000 | 4 | LA 6862 | 2531 | DCOR, L.L.C. | SNTCLR | 0 | S03 | 20051231 | 891012369
P00216 | S047 | 201002 | 0 | S | 0 | 0 | 0 | 43112059200 | 4 | LA 6862 | 2531 | DCOR, L.L.C. | SNTCLR | 0 | S01 |  | 891012369
P00216 | S051 | 201002 | 0 | S | 0 | 0 | 0 | 43112060200 | 4 | LA 6862 | 2531 | DCOR, L.L.C. | SNTCLR | 0 | S03 | 19980331 | 891012369
P00216 | S005 | 201003 | 0 | S | 0 | 0 | 0 | 43112050100 | 4 | LA 6862 | 2531 | DCOR, L.L.C. | SNTCLR | 0 | S01 | 19820701 | 891012369
P00216 | S006 | 201003 | 0 | S | 0 | 0 | 0 | 43112050600 | 4 | LA 6862 | 2531 | DCOR, L.L.C. | SNTCLR | 0 | S01 | 19820801 | 891012369
P00216 | S008 | 201003 | 0 | S | 0 | 0 | 0 | 43112051600 | 4 | LA 6862 | 2531 | DCOR, L.L.C. | SNTCLR | 0 | S01 | 19821001 | 891012369
P00216 | S012 | 201003 | 0 | S | 0 | 0 | 0 | 43112054000 | 4 | LA 6862 | 2531 | DCOR, L.L.C. | SNTCLR | 0 | S01 | 19830501 | 891012369
P00216 | S013 | 201003 | 0 | S | 0 | 0 | 0 | 43112053500 | 4 | LA 6862 | 2531 | DCOR, L.L.C. | SNTCLR | 0 | S01 | 19830401 | 891012369
P00216 | S015 | 201003 | 0 | S | 0 | 0 | 0 | 43112054100 | 4 | LA 6862 | 2531 | DCOR, L.L.C. | SNTCLR | 0 | S01 | 19830501 | 891012369
P00216 | S020L | 201003 | 0 | S | 0 | 0 | 0 | 43112055400 | 4 | LA 6862 | 2531 | DCOR, L.L.C. | SNTCLR | 0 | D01 | 19980331 | 891012369
P00216 | S020U | 201003 | 0 | S | 0 | 0 | 0 | 43112055400 | 4 | LA 6862 | 2531 | DCOR, L.L.C. | SNTCLR | 0 | D02 | 19980331 | 891012369
P00216 | S029 | 201003 | 0 | S | 0 | 0 | 0 | 43112055900 | 4 | LA 6862 | 2531 | DCOR, L.L.C. | SNTCLR | 0 | S01 | 19980331 | 891012369
P00216 | S030L | 201003 | 0 | S | 0 | 0 | 0 | 43112058500 | 4 | LA 6862 | 2531 | DCOR, L.L.C. | SNTCLR | 0 | D01 | 19980430 | 891012369
P00216 | S030U | 201003 | 0 | S | 0 | 0 | 0 | 43112058500 | 4 | LA 6862 | 2531 | DCOR, L.L.C. | SNTCLR | 0 | D02 | 19980331 | 891012369
P00216 | S031L | 201003 | 0 | S | 0 | 0 | 0 | 43112056400 | 4 | LA 6862 | 2531 | DCOR, L.L.C. | SNTCLR | 0 | D01 | 19980331 | 891012369
P00216 | S031U | 201003 | 0 | S | 0 | 0 | 0 | 43112056400 | 4 | LA 6862 | 2531 | DCOR, L.L.C. | SNTCLR | 0 | D02 | 19980331 | 891012369
P00216 | S032 | 201003 | 0 | S | 0 | 0 | 0 | 43112058900 | 4 | LA 6862 | 2531 | DCOR, L.L.C. | SNTCLR | 0 | S03 | 19980331 | 891012369
P00216 | S034 | 201003 | 0 | S | 0 | 0 | 0 | 43112059100 | 4 | LA 6862 | 2531 | DCOR, L.L.C. | SNTCLR | 0 | S02 |  | 891012369
P00216 | S038 | 201003 | 0 | S | 0 | 0 | 0 | 43112059800 | 4 | LA 6862 | 2531 | DCOR, L.L.C. | SNTCLR | 0 | S03 | 19980331 | 891012369
P00216 | S043 | 201003 | 0 | S | 0 | 0 | 0 | 43112058600 | 4 | LA 6862 | 2531 | DCOR, L.L.C. | SNTCLR | 0 | S03 | 19980331 | 891012369
P00216 | S045 | 201003 | 0 | S | 0 | 0 | 0 | 43112059000 | 4 | LA 6862 | 2531 | DCOR, L.L.C. | SNTCLR | 0 | S03 | 20051231 | 891012369
P00216 | S047 | 201003 | 0 | S | 0 | 0 | 0 | 43112059200 | 4 | LA 6862 | 2531 | DCOR, L.L.C. | SNTCLR | 0 | S01 |  | 891012369
P00216 | S051 | 201003 | 0 | S | 0 | 0 | 0 | 43112060200 | 4 | LA 6862 | 2531 | DCOR, L.L.C. | SNTCLR | 0 | S03 | 19980331 | 891012369
P00216 | S005 | 201004 | 0 | S | 0 | 0 | 0 | 43112050100 | 4 | LA 6862 | 2531 | DCOR, L.L.C. | SNTCLR | 0 | S01 | 19820701 | 891012369
P00216 | S006 | 201004 | 0 | S | 0 | 0 | 0 | 43112050600 | 4 | LA 6862 | 2531 | DCOR, L.L.C. | SNTCLR | 0 | S01 | 19820801 | 891012369
P00216 | S008 | 201004 | 0 | S | 0 | 0 | 0 | 43112051600 | 4 | LA 6862 | 2531 | DCOR, L.L.C. | SNTCLR | 0 | S01 | 19821001 | 891012369
P00216 | S012 | 201004 | 0 | S | 0 | 0 | 0 | 43112054000 | 4 | LA 6862 | 2531 | DCOR, L.L.C. | SNTCLR | 0 | S01 | 19830501 | 891012369
P00216 | S013 | 201004 | 0 | S | 0 | 0 | 0 | 43112053500 | 4 | LA 6862 | 2531 | DCOR, L.L.C. | SNTCLR | 0 | S01 | 19830401 | 891012369
P00216 | S015 | 201004 | 0 | S | 0 | 0 | 0 | 43112054100 | 4 | LA 6862 | 2531 | DCOR, L.L.C. | SNTCLR | 0 | S01 | 19830501 | 891012369
P00216 | S020L | 201004 | 0 | S | 0 | 0 | 0 | 43112055400 | 4 | LA 6862 | 2531 | DCOR, L.L.C. | SNTCLR | 0 | D01 | 19980331 | 891012369
P00216 | S020U | 201004 | 0 | S | 0 | 0 | 0 | 43112055400 | 4 | LA 6862 | 2531 | DCOR, L.L.C. | SNTCLR | 0 | D02 | 19980331 | 891012369
P00216 | S029 | 201004 | 0 | S | 0 | 0 | 0 | 43112055900 | 4 | LA 6862 | 2531 | DCOR, L.L.C. | SNTCLR | 0 | S01 | 19980331 | 891012369
P00216 | S030L | 201004 | 0 | S | 0 | 0 | 0 | 43112058500 | 4 | LA 6862 | 2531 | DCOR, L.L.C. | SNTCLR | 0 | D01 | 19980430 | 891012369
P00216 | S030U | 201004 | 0 | S | 0 | 0 | 0 | 43112058500 | 4 | LA 6862 | 2531 | DCOR, L.L.C. | SNTCLR | 0 | D02 | 19980331 | 891012369
P00216 | S031L | 201004 | 0 | S | 0 | 0 | 0 | 43112056400 | 4 | LA 6862 | 2531 | DCOR, L.L.C. | SNTCLR | 0 | D01 | 19980331 | 891012369
P00216 | S031U | 201004 | 0 | S | 0 | 0 | 0 | 43112056400 | 4 | LA 6862 | 2531 | DCOR, L.L.C. | SNTCLR | 0 | D02 | 19980331 | 891012369
P00216 | S032 | 201004 | 0 | S | 0 | 0 | 0 | 43112058900 | 4 | LA 6862 | 2531 | DCOR, L.L.C. | SNTCLR | 0 | S03 | 19980331 | 891012369
P00216 | S034 | 201004 | 0 | S | 0 | 0 | 0 | 43112059100 | 4 | LA 6862 | 2531 | DCOR, L.L.C. | SNTCLR | 0 | S02 |  | 891012369
P00216 | S038 | 201004 | 0 | S | 0 | 0 | 0 | 43112059800 | 4 | LA 6862 | 2531 | DCOR, L.L.C. | SNTCLR | 0 | S03 | 19980331 | 891012369
P00216 | S043 | 201004 | 0 | S | 0 | 0 | 0 | 43112058600 | 4 | LA 6862 | 2531 | DCOR, L.L.C. | SNTCLR | 0 | S03 | 19980331 | 891012369
P00216 | S045 | 201004 | 0 | S | 0 | 0 | 0 | 43112059000 | 4 | LA 6862 | 2531 | DCOR, L.L.C. | SNTCLR | 0 | S03 | 20051231 | 891012369
P00216 | S047 | 201004 | 0 | S | 0 | 0 | 0 | 43112059200 | 4 | LA 6862 | 2531 | DCOR, L.L.C. | SNTCLR | 0 | S01 |  | 891012369
P00216 | S051 | 201004 | 0 | S | 0 | 0 | 0 | 43112060200 | 4 | LA 6862 | 2531 | DCOR, L.L.C. | SNTCLR | 0 | S03 | 19980331 | 891012369
P00216 | S005 | 201005 | 0 | S | 0 | 0 | 0 | 43112050100 | 4 | LA 6862 | 2531 | DCOR, L.L.C. | SNTCLR | 0 | S01 | 19820701 | 891012369
P00216 | S006 | 201005 | 0 | S | 0 | 0 | 0 | 43112050600 | 4 | LA 6862 | 2531 | DCOR, L.L.C. | SNTCLR | 0 | S01 | 19820801 | 891012369
P00216 | S008 | 201005 | 0 | S | 0 | 0 | 0 | 43112051600 | 4 | LA 6862 | 2531 | DCOR, L.L.C. | SNTCLR | 0 | S01 | 19821001 | 891012369
P00216 | S012 | 201005 | 0 | S | 0 | 0 | 0 | 43112054000 | 4 | LA 6862 | 2531 | DCOR, L.L.C. | SNTCLR | 0 | S01 | 19830501 | 891012369
P00216 | S013 | 201005 | 0 | S | 0 | 0 | 0 | 43112053500 | 4 | LA 6862 | 2531 | DCOR, L.L.C. | SNTCLR | 0 | S01 | 19830401 | 891012369
P00216 | S015 | 201005 | 0 | S | 0 | 0 | 0 | 43112054100 | 4 | LA 6862 | 2531 | DCOR, L.L.C. | SNTCLR | 0 | S01 | 19830501 | 891012369
P00216 | S020L | 201005 | 0 | S | 0 | 0 | 0 | 43112055400 | 4 | LA 6862 | 2531 | DCOR, L.L.C. | SNTCLR | 0 | D01 | 19980331 | 891012369
P00216 | S020U | 201005 | 0 | S | 0 | 0 | 0 | 43112055400 | 4 | LA 6862 | 2531 | DCOR, L.L.C. | SNTCLR | 0 | D02 | 19980331 | 891012369
P00216 | S029 | 201005 | 0 | S | 0 | 0 | 0 | 43112055900 | 4 | LA 6862 | 2531 | DCOR, L.L.C. | SNTCLR | 0 | S01 | 19980331 | 891012369
P00216 | S030L | 201005 | 0 | S | 0 | 0 | 0 | 43112058500 | 4 | LA 6862 | 2531 | DCOR, L.L.C. | SNTCLR | 0 | D01 | 19980430 | 891012369
P00216 | S030U | 201005 | 0 | S | 0 | 0 | 0 | 43112058500 | 4 | LA 6862 | 2531 | DCOR, L.L.C. | SNTCLR | 0 | D02 | 19980331 | 891012369
P00216 | S031L | 201005 | 0 | S | 0 | 0 | 0 | 43112056400 | 4 | LA 6862 | 2531 | DCOR, L.L.C. | SNTCLR | 0 | D01 | 19980331 | 891012369
P00216 | S031U | 201005 | 0 | S | 0 | 0 | 0 | 43112056400 | 4 | LA 6862 | 2531 | DCOR, L.L.C. | SNTCLR | 0 | D02 | 19980331 | 891012369
P00216 | S032 | 201005 | 0 | S | 0 | 0 | 0 | 43112058900 | 4 | LA 6862 | 2531 | DCOR, L.L.C. | SNTCLR | 0 | S03 | 19980331 | 891012369
P00216 | S034 | 201005 | 0 | S | 0 | 0 | 0 | 43112059100 | 4 | LA 6862 | 2531 | DCOR, L.L.C. | SNTCLR | 0 | S02 |  | 891012369
P00216 | S038 | 201005 | 0 | S | 0 | 0 | 0 | 43112059800 | 4 | LA 6862 | 2531 | DCOR, L.L.C. | SNTCLR | 0 | S03 | 19980331 | 891012369
P00216 | S043 | 201005 | 0 | S | 0 | 0 | 0 | 43112058600 | 4 | LA 6862 | 2531 | DCOR, L.L.C. | SNTCLR | 0 | S03 | 19980331 | 891012369
P00216 | S045 | 201005 | 0 | S | 0 | 0 | 0 | 43112059000 | 4 | LA 6862 | 2531 | DCOR, L.L.C. | SNTCLR | 0 | S03 | 20051231 | 891012369
P00216 | S047 | 201005 | 0 | S | 0 | 0 | 0 | 43112059200 | 4 | LA 6862 | 2531 | DCOR, L.L.C. | SNTCLR | 0 | S01 |  | 891012369
P00216 | S051 | 201005 | 0 | S | 0 | 0 | 0 | 43112060200 | 4 | LA 6862 | 2531 | DCOR, L.L.C. | SNTCLR | 0 | S03 | 19980331 | 891012369
P00216 | S005 | 201006 | 0 | S | 0 | 0 | 0 | 43112050100 | 4 | LA 6862 | 2531 | DCOR, L.L.C. | SNTCLR | 0 | S01 | 19820701 | 891012369
P00216 | S006 | 201006 | 0 | S | 0 | 0 | 0 | 43112050600 | 4 | LA 6862 | 2531 | DCOR, L.L.C. | SNTCLR | 0 | S01 | 19820801 | 891012369
P00216 | S008 | 201006 | 0 | S | 0 | 0 | 0 | 43112051600 | 4 | LA 6862 | 2531 | DCOR, L.L.C. | SNTCLR | 0 | S01 | 19821001 | 891012369
P00216 | S012 | 201006 | 0 | S | 0 | 0 | 0 | 43112054000 | 4 | LA 6862 | 2531 | DCOR, L.L.C. | SNTCLR | 0 | S01 | 19830501 | 891012369
P00216 | S013 | 201006 | 0 | S | 0 | 0 | 0 | 43112053500 | 4 | LA 6862 | 2531 | DCOR, L.L.C. | SNTCLR | 0 | S01 | 19830401 | 891012369
P00216 | S015 | 201006 | 0 | S | 0 | 0 | 0 | 43112054100 | 4 | LA 6862 | 2531 | DCOR, L.L.C. | SNTCLR | 0 | S01 | 19830501 | 891012369
P00216 | S020L | 201006 | 0 | S | 0 | 0 | 0 | 43112055400 | 4 | LA 6862 | 2531 | DCOR, L.L.C. | SNTCLR | 0 | D01 | 19980331 | 891012369
P00216 | S020U | 201006 | 0 | S | 0 | 0 | 0 | 43112055400 | 4 | LA 6862 | 2531 | DCOR, L.L.C. | SNTCLR | 0 | D02 | 19980331 | 891012369
P00216 | S029 | 201006 | 0 | S | 0 | 0 | 0 | 43112055900 | 4 | LA 6862 | 2531 | DCOR, L.L.C. | SNTCLR | 0 | S01 | 19980331 | 891012369
P00216 | S030L | 201006 | 0 | S | 0 | 0 | 0 | 43112058500 | 4 | LA 6862 | 2531 | DCOR, L.L.C. | SNTCLR | 0 | D01 | 19980430 | 891012369
P00216 | S030U | 201006 | 0 | S | 0 | 0 | 0 | 43112058500 | 4 | LA 6862 | 2531 | DCOR, L.L.C. | SNTCLR | 0 | D02 | 19980331 | 891012369
P00216 | S031L | 201006 | 0 | S | 0 | 0 | 0 | 43112056400 | 4 | LA 6862 | 2531 | DCOR, L.L.C. | SNTCLR | 0 | D01 | 19980331 | 891012369
P00216 | S031U | 201006 | 0 | S | 0 | 0 | 0 | 43112056400 | 4 | LA 6862 | 2531 | DCOR, L.L.C. | SNTCLR | 0 | D02 | 19980331 | 891012369
P00216 | S032 | 201006 | 0 | S | 0 | 0 | 0 | 43112058900 | 4 | LA 6862 | 2531 | DCOR, L.L.C. | SNTCLR | 0 | S03 | 19980331 | 891012369
P00216 | S034 | 201006 | 0 | S | 0 | 0 | 0 | 43112059100 | 4 | LA 6862 | 2531 | DCOR, L.L.C. | SNTCLR | 0 | S02 |  | 891012369
P00216 | S038 | 201006 | 0 | S | 0 | 0 | 0 | 43112059800 | 4 | LA 6862 | 2531 | DCOR, L.L.C. | SNTCLR | 0 | S03 | 19980331 | 891012369
P00216 | S043 | 201006 | 0 | S | 0 | 0 | 0 | 43112058600 | 4 | LA 6862 | 2531 | DCOR, L.L.C. | SNTCLR | 0 | S03 | 19980331 | 891012369
P00216 | S045 | 201006 | 0 | S | 0 | 0 | 0 | 43112059000 | 4 | LA 6862 | 2531 | DCOR, L.L.C. | SNTCLR | 0 | S03 | 20051231 | 891012369
P00216 | S047 | 201006 | 0 | S | 0 | 0 | 0 | 43112059200 | 4 | LA 6862 | 2531 | DCOR, L.L.C. | SNTCLR | 0 | S01 |  | 891012369
P00216 | S051 | 201006 | 0 | S | 0 | 0 | 0 | 43112060200 | 4 | LA 6862 | 2531 | DCOR, L.L.C. | SNTCLR | 0 | S03 | 19980331 | 891012369
P00216 | S005 | 201007 | 0 | S | 0 | 0 | 0 | 43112050100 | 4 | LA 6862 | 2531 | DCOR, L.L.C. | SNTCLR | 0 | S01 | 19820701 | 891012369
P00216 | S006 | 201007 | 0 | S | 0 | 0 | 0 | 43112050600 | 4 | LA 6862 | 2531 | DCOR, L.L.C. | SNTCLR | 0 | S01 | 19820801 | 891012369
P00216 | S008 | 201007 | 0 | S | 0 | 0 | 0 | 43112051600 | 4 | LA 6862 | 2531 | DCOR, L.L.C. | SNTCLR | 0 | S01 | 19821001 | 891012369
P00216 | S012 | 201007 | 0 | S | 0 | 0 | 0 | 43112054000 | 4 | LA 6862 | 2531 | DCOR, L.L.C. | SNTCLR | 0 | S01 | 19830501 | 891012369
P00216 | S013 | 201007 | 0 | S | 0 | 0 | 0 | 43112053500 | 4 | LA 6862 | 2531 | DCOR, L.L.C. | SNTCLR | 0 | S01 | 19830401 | 891012369
P00216 | S015 | 201007 | 0 | S | 0 | 0 | 0 | 43112054100 | 4 | LA 6862 | 2531 | DCOR, L.L.C. | SNTCLR | 0 | S01 | 19830501 | 891012369
P00216 | S020L | 201007 | 0 | S | 0 | 0 | 0 | 43112055400 | 4 | LA 6862 | 2531 | DCOR, L.L.C. | SNTCLR | 0 | D01 | 19980331 | 891012369
P00216 | S020U | 201007 | 0 | S | 0 | 0 | 0 | 43112055400 | 4 | LA 6862 | 2531 | DCOR, L.L.C. | SNTCLR | 0 | D02 | 19980331 | 891012369
P00216 | S029 | 201007 | 0 | S | 0 | 0 | 0 | 43112055900 | 4 | LA 6862 | 2531 | DCOR, L.L.C. | SNTCLR | 0 | S01 | 19980331 | 891012369
P00216 | S030L | 201007 | 0 | S | 0 | 0 | 0 | 43112058500 | 4 | LA 6862 | 2531 | DCOR, L.L.C. | SNTCLR | 0 | D01 | 19980430 | 891012369
P00216 | S030U | 201007 | 0 | S | 0 | 0 | 0 | 43112058500 | 4 | LA 6862 | 2531 | DCOR, L.L.C. | SNTCLR | 0 | D02 | 19980331 | 891012369
P00216 | S031L | 201007 | 0 | S | 0 | 0 | 0 | 43112056400 | 4 | LA 6862 | 2531 | DCOR, L.L.C. | SNTCLR | 0 | D01 | 19980331 | 891012369
P00216 | S031U | 201007 | 0 | S | 0 | 0 | 0 | 43112056400 | 4 | LA 6862 | 2531 | DCOR, L.L.C. | SNTCLR | 0 | D02 | 19980331 | 891012369
P00216 | S032 | 201007 | 0 | S | 0 | 0 | 0 | 43112058900 | 4 | LA 6862 | 2531 | DCOR, L.L.C. | SNTCLR | 0 | S03 | 19980331 | 891012369
P00216 | S034 | 201007 | 0 | S | 0 | 0 | 0 | 43112059100 | 4 | LA 6862 | 2531 | DCOR, L.L.C. | SNTCLR | 0 | S02 |  | 891012369
P00216 | S038 | 201007 | 0 | S | 0 | 0 | 0 | 43112059800 | 4 | LA 6862 | 2531 | DCOR, L.L.C. | SNTCLR | 0 | S03 | 19980331 | 891012369
P00216 | S043 | 201007 | 0 | S | 0 | 0 | 0 | 43112058600 | 4 | LA 6862 | 2531 | DCOR, L.L.C. | SNTCLR | 0 | S03 | 19980331 | 891012369
P00216 | S045 | 201007 | 0 | S | 0 | 0 | 0 | 43112059000 | 4 | LA 6862 | 2531 | DCOR, L.L.C. | SNTCLR | 0 | S03 | 20051231 | 891012369
P00216 | S047 | 201007 | 0 | S | 0 | 0 | 0 | 43112059200 | 4 | LA 6862 | 2531 | DCOR, L.L.C. | SNTCLR | 0 | S01 |  | 891012369
P00216 | S051 | 201007 | 0 | S | 0 | 0 | 0 | 43112060200 | 4 | LA 6862 | 2531 | DCOR, L.L.C. | SNTCLR | 0 | S03 | 19980331 | 891012369
P00216 | S005 | 201008 | 0 | S | 0 | 0 | 0 | 43112050100 | 4 | LA 6862 | 2531 | DCOR, L.L.C. | SNTCLR | 0 | S01 | 19820701 | 891012369
P00216 | S006 | 201008 | 0 | S | 0 | 0 | 0 | 43112050600 | 4 | LA 6862 | 2531 | DCOR, L.L.C. | SNTCLR | 0 | S01 | 19820801 | 891012369
P00216 | S008 | 201008 | 0 | S | 0 | 0 | 0 | 43112051600 | 4 | LA 6862 | 2531 | DCOR, L.L.C. | SNTCLR | 0 | S01 | 19821001 | 891012369
P00216 | S012 | 201008 | 0 | S | 0 | 0 | 0 | 43112054000 | 4 | LA 6862 | 2531 | DCOR, L.L.C. | SNTCLR | 0 | S01 | 19830501 | 891012369
P00216 | S013 | 201008 | 0 | S | 0 | 0 | 0 | 43112053500 | 4 | LA 6862 | 2531 | DCOR, L.L.C. | SNTCLR | 0 | S01 | 19830401 | 891012369
P00216 | S015 | 201008 | 0 | S | 0 | 0 | 0 | 43112054100 | 4 | LA 6862 | 2531 | DCOR, L.L.C. | SNTCLR | 0 | S01 | 19830501 | 891012369
P00216 | S020L | 201008 | 0 | S | 0 | 0 | 0 | 43112055400 | 4 | LA 6862 | 2531 | DCOR, L.L.C. | SNTCLR | 0 | D01 | 19980331 | 891012369
P00216 | S020U | 201008 | 0 | S | 0 | 0 | 0 | 43112055400 | 4 | LA 6862 | 2531 | DCOR, L.L.C. | SNTCLR | 0 | D02 | 19980331 | 891012369
P00216 | S029 | 201008 | 0 | S | 0 | 0 | 0 | 43112055900 | 4 | LA 6862 | 2531 | DCOR, L.L.C. | SNTCLR | 0 | S01 | 19980331 | 891012369
P00216 | S030L | 201008 | 0 | S | 0 | 0 | 0 | 43112058500 | 4 | LA 6862 | 2531 | DCOR, L.L.C. | SNTCLR | 0 | D01 | 19980430 | 891012369
P00216 | S030U | 201008 | 0 | S | 0 | 0 | 0 | 43112058500 | 4 | LA 6862 | 2531 | DCOR, L.L.C. | SNTCLR | 0 | D02 | 19980331 | 891012369
P00216 | S031L | 201008 | 0 | S | 0 | 0 | 0 | 43112056400 | 4 | LA 6862 | 2531 | DCOR, L.L.C. | SNTCLR | 0 | D01 | 19980331 | 891012369
P00216 | S031U | 201008 | 0 | S | 0 | 0 | 0 | 43112056400 | 4 | LA 6862 | 2531 | DCOR, L.L.C. | SNTCLR | 0 | D02 | 19980331 | 891012369
P00216 | S032 | 201008 | 0 | S | 0 | 0 | 0 | 43112058900 | 4 | LA 6862 | 2531 | DCOR, L.L.C. | SNTCLR | 0 | S03 | 19980331 | 891012369
P00216 | S034 | 201008 | 0 | S | 0 | 0 | 0 | 43112059100 | 4 | LA 6862 | 2531 | DCOR, L.L.C. | SNTCLR | 0 | S02 |  | 891012369
P00216 | S038 | 201008 | 0 | S | 0 | 0 | 0 | 43112059800 | 4 | LA 6862 | 2531 | DCOR, L.L.C. | SNTCLR | 0 | S03 | 19980331 | 891012369
P00216 | S043 | 201008 | 0 | S | 0 | 0 | 0 | 43112058600 | 4 | LA 6862 | 2531 | DCOR, L.L.C. | SNTCLR | 0 | S03 | 19980331 | 891012369
P00216 | S045 | 201008 | 0 | S | 0 | 0 | 0 | 43112059000 | 4 | LA 6862 | 2531 | DCOR, L.L.C. | SNTCLR | 0 | S03 | 20051231 | 891012369
P00216 | S047 | 201008 | 0 | S | 0 | 0 | 0 | 43112059200 | 4 | LA 6862 | 2531 | DCOR, L.L.C. | SNTCLR | 0 | S01 |  | 891012369
P00216 | S051 | 201008 | 0 | S | 0 | 0 | 0 | 43112060200 | 4 | LA 6862 | 2531 | DCOR, L.L.C. | SNTCLR | 0 | S03 | 19980331 | 891012369
P00216 | S005 | 201009 | 0 | S | 0 | 0 | 0 | 43112050100 | 4 | LA 6862 | 2531 | DCOR, L.L.C. | SNTCLR | 0 | S01 | 19820701 | 891012369
P00216 | S006 | 201009 | 0 | S | 0 | 0 | 0 | 43112050600 | 4 | LA 6862 | 2531 | DCOR, L.L.C. | SNTCLR | 0 | S01 | 19820801 | 891012369
P00216 | S008 | 201009 | 0 | S | 0 | 0 | 0 | 43112051600 | 4 | LA 6862 | 2531 | DCOR, L.L.C. | SNTCLR | 0 | S01 | 19821001 | 891012369
P00216 | S012 | 201009 | 0 | S | 0 | 0 | 0 | 43112054000 | 4 | LA 6862 | 2531 | DCOR, L.L.C. | SNTCLR | 0 | S01 | 19830501 | 891012369
P00216 | S013 | 201009 | 0 | S | 0 | 0 | 0 | 43112053500 | 4 | LA 6862 | 2531 | DCOR, L.L.C. | SNTCLR | 0 | S01 | 19830401 | 891012369
P00216 | S015 | 201009 | 0 | S | 0 | 0 | 0 | 43112054100 | 4 | LA 6862 | 2531 | DCOR, L.L.C. | SNTCLR | 0 | S01 | 19830501 | 891012369
P00216 | S020L | 201009 | 0 | S | 0 | 0 | 0 | 43112055400 | 4 | LA 6862 | 2531 | DCOR, L.L.C. | SNTCLR | 0 | D01 | 19980331 | 891012369
P00216 | S020U | 201009 | 0 | S | 0 | 0 | 0 | 43112055400 | 4 | LA 6862 | 2531 | DCOR, L.L.C. | SNTCLR | 0 | D02 | 19980331 | 891012369
P00216 | S029 | 201009 | 0 | S | 0 | 0 | 0 | 43112055900 | 4 | LA 6862 | 2531 | DCOR, L.L.C. | SNTCLR | 0 | S01 | 19980331 | 891012369
P00216 | S030L | 201009 | 0 | S | 0 | 0 | 0 | 43112058500 | 4 | LA 6862 | 2531 | DCOR, L.L.C. | SNTCLR | 0 | D01 | 19980430 | 891012369
P00216 | S030U | 201009 | 0 | S | 0 | 0 | 0 | 43112058500 | 4 | LA 6862 | 2531 | DCOR, L.L.C. | SNTCLR | 0 | D02 | 19980331 | 891012369
P00216 | S031L | 201009 | 0 | S | 0 | 0 | 0 | 43112056400 | 4 | LA 6862 | 2531 | DCOR, L.L.C. | SNTCLR | 0 | D01 | 19980331 | 891012369
P00216 | S031U | 201009 | 0 | S | 0 | 0 | 0 | 43112056400 | 4 | LA 6862 | 2531 | DCOR, L.L.C. | SNTCLR | 0 | D02 | 19980331 | 891012369
P00216 | S032 | 201009 | 0 | S | 0 | 0 | 0 | 43112058900 | 4 | LA 6862 | 2531 | DCOR, L.L.C. | SNTCLR | 0 | S03 | 19980331 | 891012369
P00216 | S034 | 201009 | 0 | S | 0 | 0 | 0 | 43112059100 | 4 | LA 6862 | 2531 | DCOR, L.L.C. | SNTCLR | 0 | S02 |  | 891012369
P00216 | S038 | 201009 | 0 | S | 0 | 0 | 0 | 43112059800 | 4 | LA 6862 | 2531 | DCOR, L.L.C. | SNTCLR | 0 | S03 | 19980331 | 891012369
P00216 | S043 | 201009 | 0 | S | 0 | 0 | 0 | 43112058600 | 4 | LA 6862 | 2531 | DCOR, L.L.C. | SNTCLR | 0 | S03 | 19980331 | 891012369
P00216 | S045 | 201009 | 0 | S | 0 | 0 | 0 | 43112059000 | 4 | LA 6862 | 2531 | DCOR, L.L.C. | SNTCLR | 0 | S03 | 20051231 | 891012369
P00216 | S047 | 201009 | 0 | S | 0 | 0 | 0 | 43112059200 | 4 | LA 6862 | 2531 | DCOR, L.L.C. | SNTCLR | 0 | S01 |  | 891012369
P00216 | S051 | 201009 | 0 | S | 0 | 0 | 0 | 43112060200 | 4 | LA 6862 | 2531 | DCOR, L.L.C. | SNTCLR | 0 | S03 | 19980331 | 891012369
P00216 | S005 | 201010 | 0 | S | 0 | 0 | 0 | 43112050100 | 4 | LA 6862 | 2531 | DCOR, L.L.C. | SNTCLR | 0 | S01 | 19820701 | 891012369
P00216 | S006 | 201010 | 0 | S | 0 | 0 | 0 | 43112050600 | 4 | LA 6862 | 2531 | DCOR, L.L.C. | SNTCLR | 0 | S01 | 19820801 | 891012369
P00216 | S008 | 201010 | 0 | S | 0 | 0 | 0 | 43112051600 | 4 | LA 6862 | 2531 | DCOR, L.L.C. | SNTCLR | 0 | S01 | 19821001 | 891012369
P00216 | S012 | 201010 | 0 | S | 0 | 0 | 0 | 43112054000 | 4 | LA 6862 | 2531 | DCOR, L.L.C. | SNTCLR | 0 | S01 | 19830501 | 891012369
P00216 | S013 | 201010 | 0 | S | 0 | 0 | 0 | 43112053500 | 4 | LA 6862 | 2531 | DCOR, L.L.C. | SNTCLR | 0 | S01 | 19830401 | 891012369
P00216 | S015 | 201010 | 0 | S | 0 | 0 | 0 | 43112054100 | 4 | LA 6862 | 2531 | DCOR, L.L.C. | SNTCLR | 0 | S01 | 19830501 | 891012369
P00216 | S020L | 201010 | 0 | S | 0 | 0 | 0 | 43112055400 | 4 | LA 6862 | 2531 | DCOR, L.L.C. | SNTCLR | 0 | D01 | 19980331 | 891012369
P00216 | S020U | 201010 | 0 | S | 0 | 0 | 0 | 43112055400 | 4 | LA 6862 | 2531 | DCOR, L.L.C. | SNTCLR | 0 | D02 | 19980331 | 891012369
P00216 | S029 | 201010 | 0 | S | 0 | 0 | 0 | 43112055900 | 4 | LA 6862 | 2531 | DCOR, L.L.C. | SNTCLR | 0 | S01 | 19980331 | 891012369
P00216 | S030L | 201010 | 0 | S | 0 | 0 | 0 | 43112058500 | 4 | LA 6862 | 2531 | DCOR, L.L.C. | SNTCLR | 0 | D01 | 19980430 | 891012369
P00216 | S030U | 201010 | 0 | S | 0 | 0 | 0 | 43112058500 | 4 | LA 6862 | 2531 | DCOR, L.L.C. | SNTCLR | 0 | D02 | 19980331 | 891012369
P00216 | S031L | 201010 | 0 | S | 0 | 0 | 0 | 43112056400 | 4 | LA 6862 | 2531 | DCOR, L.L.C. | SNTCLR | 0 | D01 | 19980331 | 891012369
P00216 | S031U | 201010 | 0 | S | 0 | 0 | 0 | 43112056400 | 4 | LA 6862 | 2531 | DCOR, L.L.C. | SNTCLR | 0 | D02 | 19980331 | 891012369
P00216 | S032 | 201010 | 0 | S | 0 | 0 | 0 | 43112058900 | 4 | LA 6862 | 2531 | DCOR, L.L.C. | SNTCLR | 0 | S03 | 19980331 | 891012369
P00216 | S034 | 201010 | 0 | S | 0 | 0 | 0 | 43112059100 | 4 | LA 6862 | 2531 | DCOR, L.L.C. | SNTCLR | 0 | S02 |  | 891012369
P00216 | S038 | 201010 | 0 | S | 0 | 0 | 0 | 43112059800 | 4 | LA 6862 | 2531 | DCOR, L.L.C. | SNTCLR | 0 | S03 | 19980331 | 891012369
P00216 | S043 | 201010 | 0 | S | 0 | 0 | 0 | 43112058600 | 4 | LA 6862 | 2531 | DCOR, L.L.C. | SNTCLR | 0 | S03 | 19980331 | 891012369
P00216 | S045 | 201010 | 0 | S | 0 | 0 | 0 | 43112059000 | 4 | LA 6862 | 2531 | DCOR, L.L.C. | SNTCLR | 0 | S03 | 20051231 | 891012369
P00216 | S047 | 201010 | 0 | S | 0 | 0 | 0 | 43112059200 | 4 | LA 6862 | 2531 | DCOR, L.L.C. | SNTCLR | 0 | S01 |  | 891012369
P00216 | S051 | 201010 | 0 | S | 0 | 0 | 0 | 43112060200 | 4 | LA 6862 | 2531 | DCOR, L.L.C. | SNTCLR | 0 | S03 | 19980331 | 891012369
P00216 | S005 | 201011 | 0 | S | 0 | 0 | 0 | 43112050100 | 4 | LA 6862 | 2531 | DCOR, L.L.C. | SNTCLR | 0 | S01 | 19820701 | 891012369
P00216 | S006 | 201011 | 0 | S | 0 | 0 | 0 | 43112050600 | 4 | LA 6862 | 2531 | DCOR, L.L.C. | SNTCLR | 0 | S01 | 19820801 | 891012369
P00216 | S008 | 201011 | 0 | S | 0 | 0 | 0 | 43112051600 | 4 | LA 6862 | 2531 | DCOR, L.L.C. | SNTCLR | 0 | S01 | 19821001 | 891012369
P00216 | S012 | 201011 | 0 | S | 0 | 0 | 0 | 43112054000 | 4 | LA 6862 | 2531 | DCOR, L.L.C. | SNTCLR | 0 | S01 | 19830501 | 891012369
P00216 | S013 | 201011 | 0 | S | 0 | 0 | 0 | 43112053500 | 4 | LA 6862 | 2531 | DCOR, L.L.C. | SNTCLR | 0 | S01 | 19830401 | 891012369
P00216 | S015 | 201011 | 0 | S | 0 | 0 | 0 | 43112054100 | 4 | LA 6862 | 2531 | DCOR, L.L.C. | SNTCLR | 0 | S01 | 19830501 | 891012369
P00216 | S020L | 201011 | 0 | S | 0 | 0 | 0 | 43112055400 | 4 | LA 6862 | 2531 | DCOR, L.L.C. | SNTCLR | 0 | D01 | 19980331 | 891012369
P00216 | S020U | 201011 | 0 | S | 0 | 0 | 0 | 43112055400 | 4 | LA 6862 | 2531 | DCOR, L.L.C. | SNTCLR | 0 | D02 | 19980331 | 891012369
P00216 | S029 | 201011 | 0 | S | 0 | 0 | 0 | 43112055900 | 4 | LA 6862 | 2531 | DCOR, L.L.C. | SNTCLR | 0 | S01 | 19980331 | 891012369
P00216 | S030L | 201011 | 0 | S | 0 | 0 | 0 | 43112058500 | 4 | LA 6862 | 2531 | DCOR, L.L.C. | SNTCLR | 0 | D01 | 19980430 | 891012369
P00216 | S030U | 201011 | 0 | S | 0 | 0 | 0 | 43112058500 | 4 | LA 6862 | 2531 | DCOR, L.L.C. | SNTCLR | 0 | D02 | 19980331 | 891012369
P00216 | S031L | 201011 | 0 | S | 0 | 0 | 0 | 43112056400 | 4 | LA 6862 | 2531 | DCOR, L.L.C. | SNTCLR | 0 | D01 | 19980331 | 891012369
P00216 | S031U | 201011 | 0 | S | 0 | 0 | 0 | 43112056400 | 4 | LA 6862 | 2531 | DCOR, L.L.C. | SNTCLR | 0 | D02 | 19980331 | 891012369
P00216 | S032 | 201011 | 0 | S | 0 | 0 | 0 | 43112058900 | 4 | LA 6862 | 2531 | DCOR, L.L.C. | SNTCLR | 0 | S03 | 19980331 | 891012369
P00216 | S034 | 201011 | 0 | S | 0 | 0 | 0 | 43112059100 | 4 | LA 6862 | 2531 | DCOR, L.L.C. | SNTCLR | 0 | S02 |  | 891012369
P00216 | S038 | 201011 | 0 | S | 0 | 0 | 0 | 43112059800 | 4 | LA 6862 | 2531 | DCOR, L.L.C. | SNTCLR | 0 | S03 | 19980331 | 891012369
P00216 | S043 | 201011 | 0 | S | 0 | 0 | 0 | 43112058600 | 4 | LA 6862 | 2531 | DCOR, L.L.C. | SNTCLR | 0 | S03 | 19980331 | 891012369
P00216 | S045 | 201011 | 0 | S | 0 | 0 | 0 | 43112059000 | 4 | LA 6862 | 2531 | DCOR, L.L.C. | SNTCLR | 0 | S03 | 20051231 | 891012369
P00216 | S047 | 201011 | 0 | S | 0 | 0 | 0 | 43112059200 | 4 | LA 6862 | 2531 | DCOR, L.L.C. | SNTCLR | 0 | S01 |  | 891012369
P00216 | S051 | 201011 | 0 | S | 0 | 0 | 0 | 43112060200 | 4 | LA 6862 | 2531 | DCOR, L.L.C. | SNTCLR | 0 | S03 | 19980331 | 891012369
P00216 | S005 | 201012 | 0 | S | 0 | 0 | 0 | 43112050100 | 4 | LA 6862 | 2531 | DCOR, L.L.C. | SNTCLR | 0 | S01 | 19820701 | 891012369
P00216 | S006 | 201012 | 0 | S | 0 | 0 | 0 | 43112050600 | 4 | LA 6862 | 2531 | DCOR, L.L.C. | SNTCLR | 0 | S01 | 19820801 | 891012369
P00216 | S008 | 201012 | 0 | S | 0 | 0 | 0 | 43112051600 | 4 | LA 6862 | 2531 | DCOR, L.L.C. | SNTCLR | 0 | S01 | 19821001 | 891012369
P00216 | S012 | 201012 | 0 | S | 0 | 0 | 0 | 43112054000 | 4 | LA 6862 | 2531 | DCOR, L.L.C. | SNTCLR | 0 | S01 | 19830501 | 891012369
P00216 | S013 | 201012 | 0 | S | 0 | 0 | 0 | 43112053500 | 4 | LA 6862 | 2531 | DCOR, L.L.C. | SNTCLR | 0 | S01 | 19830401 | 891012369
P00216 | S015 | 201012 | 0 | S | 0 | 0 | 0 | 43112054100 | 4 | LA 6862 | 2531 | DCOR, L.L.C. | SNTCLR | 0 | S01 | 19830501 | 891012369
P00216 | S020L | 201012 | 0 | S | 0 | 0 | 0 | 43112055400 | 4 | LA 6862 | 2531 | DCOR, L.L.C. | SNTCLR | 0 | D01 | 19980331 | 891012369
P00216 | S020U | 201012 | 0 | S | 0 | 0 | 0 | 43112055400 | 4 | LA 6862 | 2531 | DCOR, L.L.C. | SNTCLR | 0 | D02 | 19980331 | 891012369
P00216 | S029 | 201012 | 0 | S | 0 | 0 | 0 | 43112055900 | 4 | LA 6862 | 2531 | DCOR, L.L.C. | SNTCLR | 0 | S01 | 19980331 | 891012369
P00216 | S030L | 201012 | 0 | S | 0 | 0 | 0 | 43112058500 | 4 | LA 6862 | 2531 | DCOR, L.L.C. | SNTCLR | 0 | D01 | 19980430 | 891012369
P00216 | S030U | 201012 | 0 | S | 0 | 0 | 0 | 43112058500 | 4 | LA 6862 | 2531 | DCOR, L.L.C. | SNTCLR | 0 | D02 | 19980331 | 891012369
P00216 | S031L | 201012 | 0 | S | 0 | 0 | 0 | 43112056400 | 4 | LA 6862 | 2531 | DCOR, L.L.C. | SNTCLR | 0 | D01 | 19980331 | 891012369
P00216 | S031U | 201012 | 0 | S | 0 | 0 | 0 | 43112056400 | 4 | LA 6862 | 2531 | DCOR, L.L.C. | SNTCLR | 0 | D02 | 19980331 | 891012369
P00216 | S032 | 201012 | 0 | S | 0 | 0 | 0 | 43112058900 | 4 | LA 6862 | 2531 | DCOR, L.L.C. | SNTCLR | 0 | S03 | 19980331 | 891012369
P00216 | S034 | 201012 | 0 | S | 0 | 0 | 0 | 43112059100 | 4 | LA 6862 | 2531 | DCOR, L.L.C. | SNTCLR | 0 | S02 |  | 891012369
P00216 | S038 | 201012 | 0 | S | 0 | 0 | 0 | 43112059800 | 4 | LA 6862 | 2531 | DCOR, L.L.C. | SNTCLR | 0 | S03 | 19980331 | 891012369
P00216 | S043 | 201012 | 0 | S | 0 | 0 | 0 | 43112058600 | 4 | LA 6862 | 2531 | DCOR, L.L.C. | SNTCLR | 0 | S03 | 19980331 | 891012369
P00216 | S045 | 201012 | 0 | S | 0 | 0 | 0 | 43112059000 | 4 | LA 6862 | 2531 | DCOR, L.L.C. | SNTCLR | 0 | S03 | 20051231 | 891012369
P00216 | S047 | 201012 | 0 | S | 0 | 0 | 0 | 43112059200 | 4 | LA 6862 | 2531 | DCOR, L.L.C. | SNTCLR | 0 | S01 |  | 891012369
P00216 | S051 | 201012 | 0 | S | 0 | 0 | 0 | 43112060200 | 4 | LA 6862 | 2531 | DCOR, L.L.C. | SNTCLR | 0 | S03 | 19980331 | 891012369
P00217 | A010 | 201001 | 0 | S | 0 | 0 | 0 | 43112044400 | 5 | LA 6861 | 2309 | VENOCO, INC. | SNTCLR | 0 | S01 | 19970101 | 891012369
P00217 | A010 | 201002 | 0 | S | 0 | 0 | 0 | 43112044400 | 5 | LA 6861 | 2309 | VENOCO, INC. | SNTCLR | 0 | S01 | 19970101 | 891012369
P00217 | A010 | 201003 | 0 | S | 0 | 0 | 0 | 43112044400 | 5 | LA 6861 | 2309 | VENOCO, INC. | SNTCLR | 0 | S01 | 19970101 | 891012369
P00217 | A010 | 201004 | 0 | S | 0 | 0 | 0 | 43112044400 | 5 | LA 6861 | 2309 | VENOCO, INC. | SNTCLR | 0 | S01 | 19970101 | 891012369
P00217 | A010 | 201005 | 0 | S | 0 | 0 | 0 | 43112044400 | 5 | LA 6861 | 2309 | VENOCO, INC. | SNTCLR | 0 | S01 | 19970101 | 891012369
P00217 | A010 | 201006 | 0 | S | 0 | 0 | 0 | 43112044400 | 5 | LA 6861 | 2309 | VENOCO, INC. | SNTCLR | 0 | S01 | 19970101 | 891012369
P00217 | A010 | 201007 | 0 | S | 0 | 0 | 0 | 43112044400 | 5 | LA 6861 | 2309 | VENOCO, INC. | SNTCLR | 0 | S01 | 19970101 | 891012369
P00217 | A010 | 201008 | 0 | S | 0 | 0 | 0 | 43112044400 | 5 | LA 6861 | 2309 | VENOCO, INC. | SNTCLR | 0 | S01 | 19970101 | 891012369
P00217 | A010 | 201009 | 0 | S | 0 | 0 | 0 | 43112044400 | 5 | LA 6861 | 2309 | VENOCO, INC. | SNTCLR | 0 | S01 | 19970101 | 891012369
P00217 | A010 | 201010 | 0 | S | 0 | 0 | 0 | 43112044400 | 5 | LA 6861 | 2309 | VENOCO, INC. | SNTCLR | 0 | S01 | 19970101 | 891012369
P00217 | A010 | 201011 | 0 | S | 0 | 0 | 0 | 43112044400 | 5 | LA 6861 | 2309 | VENOCO, INC. | SNTCLR | 0 | S01 | 19970101 | 891012369
P00217 | A010 | 201012 | 0 | S | 0 | 0 | 0 | 43112044400 | 5 | LA 6861 | 2309 | VENOCO, INC. | SNTCLR | 0 | S01 | 19970101 | 891012369
P00216 | S059 | 201001 | 0 | U | 0 | 0 | 0 | 43112061400 | 14 | LA 6862 | 2531 | DCOR, L.L.C. | SNTCLR | 0 | X01
P00216 | S069 | 201001 | 0 | U | 0 | 0 | 0 | 43112068000 | 14 | LA 6862 | 2531 | DCOR, L.L.C. | SNTCLR | 0 | X01
P00216 | S077 | 201001 | 0 | U | 0 | 0 | 0 | 43112057601 | 14 | LA 6862 | 2531 | DCOR, L.L.C. | SNTCLR | 0 | X01
P00217 | A002 | 201001 | 0 | U | 0 | 0 | 0 | 43112040600 | 14 | LA 6861 | 2309 | VENOCO, INC. | SNTCLR | 0 | X01
P00217 | A003 | 201001 | 0 | U | 0 | 0 | 0 | 43112042100 | 14 | LA 6861 | 2309 | VENOCO, INC. | SNTCLR | 0 | X01
P00217 | A004 | 201001 | 0 | U | 0 | 0 | 0 | 43112042202 | 14 | LA 6861 | 2309 | VENOCO, INC. | SNTCLR | 0 | X01
P00217 | A004 | 201001 | 0 | U | 0 | 0 | 0 | 43112042200 | 16 | LA 6861 | 2309 | VENOCO, INC. | SNTCLR | 0 | X01
P00217 | A009 | 201001 | 0 | U | 0 | 0 | 0 | 43112040501 | 14 | LA 6861 | 2309 | VENOCO, INC. | SNTCLR | 0 | X01
P00217 | A011 | 201001 | 0 | U | 0 | 0 | 0 | 43112042901 | 14 | LA 6861 | 2309 | VENOCO, INC. | SNTCLR | 0 | X01
P00217 | A013 | 201001 | 0 | U | 0 | 0 | 0 | 43112046100 | 14 | LA 6861 | 2309 | VENOCO, INC. | SNTCLR | 0 | X01
P00217 | A014 | 201001 | 0 | U | 0 | 0 | 0 | 43112045300 | 14 | LA 6861 | 2309 | VENOCO, INC. | SNTCLR | 0 | X01
P00217 | A015 | 201001 | 0 | U | 0 | 0 | 0 | 43112047400 | 14 | LA 6861 | 2309 | VENOCO, INC. | SNTCLR | 0 | X01
P00217 | A016 | 201001 | 0 | U | 0 | 0 | 0 | 43112043202 | 14 | LA 6861 | 2309 | VENOCO, INC. | SNTCLR | 0 | X01
P00217 | A017 | 201001 | 0 | U | 0 | 0 | 0 | 43112048600 | 14 | LA 6861 | 2309 | VENOCO, INC. | SNTCLR | 0 | X01
P00217 | A018 | 201001 | 0 | U | 0 | 0 | 0 | 43112047001 | 14 | LA 6861 | 2309 | VENOCO, INC. | SNTCLR | 0 | X01
P00217 | A021 | 201001 | 0 | U | 0 | 0 | 0 | 43112051200 | 14 | LA 6861 | 2309 | VENOCO, INC. | SNTCLR | 0 | X01
P00217 | A022 | 201001 | 0 | U | 0 | 0 | 0 | 43112049600 | 14 | LA 6861 | 2309 | VENOCO, INC. | SNTCLR | 0 | X01
P00217 | A023 | 201001 | 0 | U | 0 | 0 | 0 | 43112051900 | 14 | LA 6861 | 2309 | VENOCO, INC. | SNTCLR | 0 | X01
P00217 | A024 | 201001 | 0 | U | 0 | 0 | 0 | 43112051101 | 14 | LA 6861 | 2309 | VENOCO, INC. | SNTCLR | 0 | X01
P00217 | A025 | 201001 | 0 | U | 0 | 0 | 0 | 43112052800 | 14 | LA 6861 | 2309 | VENOCO, INC. | SNTCLR | 0 | X01
P00217 | A026 | 201001 | 0 | U | 0 | 0 | 0 | 43112054500 | 14 | LA 6861 | 2309 | VENOCO, INC. | SNTCLR | 0 | X01
P00217 | A027 | 201001 | 0 | U | 0 | 0 | 0 | 43112053700 | 14 | LA 6861 | 2309 | VENOCO, INC. | SNTCLR | 0 | X01
P00217 | A028 | 201001 | 0 | U | 0 | 0 | 0 | 43112056700 | 14 | LA 6861 | 2309 | VENOCO, INC. | SNTCLR | 0 | X01
P00217 | A029 | 201001 | 0 | U | 0 | 0 | 0 | 43112054800 | 14 | LA 6862 | 2309 | VENOCO, INC. | SNTCLR | 0 | X01
P00217 | A030 | 201001 | 0 | U | 0 | 0 | 0 | 43112057700 | 14 | LA 6861 | 2309 | VENOCO, INC. | SNTCLR | 0 | X01
P00217 | A031 | 201001 | 0 | U | 0 | 0 | 0 | 43112056900 | 14 | LA 6861 | 2309 | VENOCO, INC. | SNTCLR | 0 | X01
P00217 | A033 | 201001 | 0 | U | 0 | 0 | 0 | 43112059900 | 14 | LA 6861 | 2309 | VENOCO, INC. | SNTCLR | 0 | X01
P00217 | A035 | 201001 | 0 | U | 0 | 0 | 0 | 43112043602 | 14 | LA 6861 | 2309 | VENOCO, INC. | SNTCLR | 0 | X01
P00216 | S059 | 201002 | 0 | U | 0 | 0 | 0 | 43112061400 | 14 | LA 6862 | 2531 | DCOR, L.L.C. | SNTCLR | 0 | X01
P00216 | S069 | 201002 | 0 | U | 0 | 0 | 0 | 43112068000 | 14 | LA 6862 | 2531 | DCOR, L.L.C. | SNTCLR | 0 | X01
P00216 | S077 | 201002 | 0 | U | 0 | 0 | 0 | 43112057601 | 14 | LA 6862 | 2531 | DCOR, L.L.C. | SNTCLR | 0 | X01
P00217 | A002 | 201002 | 0 | U | 0 | 0 | 0 | 43112040600 | 14 | LA 6861 | 2309 | VENOCO, INC. | SNTCLR | 0 | X01
P00217 | A003 | 201002 | 0 | U | 0 | 0 | 0 | 43112042100 | 14 | LA 6861 | 2309 | VENOCO, INC. | SNTCLR | 0 | X01
P00217 | A004 | 201002 | 0 | U | 0 | 0 | 0 | 43112042202 | 14 | LA 6861 | 2309 | VENOCO, INC. | SNTCLR | 0 | X01
P00217 | A004 | 201002 | 0 | U | 0 | 0 | 0 | 43112042200 | 16 | LA 6861 | 2309 | VENOCO, INC. | SNTCLR | 0 | X01
P00217 | A009 | 201002 | 0 | U | 0 | 0 | 0 | 43112040501 | 14 | LA 6861 | 2309 | VENOCO, INC. | SNTCLR | 0 | X01
P00217 | A011 | 201002 | 0 | U | 0 | 0 | 0 | 43112042901 | 14 | LA 6861 | 2309 | VENOCO, INC. | SNTCLR | 0 | X01
P00217 | A013 | 201002 | 0 | U | 0 | 0 | 0 | 43112046100 | 14 | LA 6861 | 2309 | VENOCO, INC. | SNTCLR | 0 | X01
P00217 | A014 | 201002 | 0 | U | 0 | 0 | 0 | 43112045300 | 14 | LA 6861 | 2309 | VENOCO, INC. | SNTCLR | 0 | X01
P00217 | A015 | 201002 | 0 | U | 0 | 0 | 0 | 43112047400 | 14 | LA 6861 | 2309 | VENOCO, INC. | SNTCLR | 0 | X01
P00217 | A016 | 201002 | 0 | U | 0 | 0 | 0 | 43112043202 | 14 | LA 6861 | 2309 | VENOCO, INC. | SNTCLR | 0 | X01
P00217 | A017 | 201002 | 0 | U | 0 | 0 | 0 | 43112048600 | 14 | LA 6861 | 2309 | VENOCO, INC. | SNTCLR | 0 | X01
P00217 | A018 | 201002 | 0 | U | 0 | 0 | 0 | 43112047001 | 14 | LA 6861 | 2309 | VENOCO, INC. | SNTCLR | 0 | X01
P00217 | A021 | 201002 | 0 | U | 0 | 0 | 0 | 43112051200 | 14 | LA 6861 | 2309 | VENOCO, INC. | SNTCLR | 0 | X01
P00217 | A022 | 201002 | 0 | U | 0 | 0 | 0 | 43112049600 | 14 | LA 6861 | 2309 | VENOCO, INC. | SNTCLR | 0 | X01
P00217 | A023 | 201002 | 0 | U | 0 | 0 | 0 | 43112051900 | 14 | LA 6861 | 2309 | VENOCO, INC. | SNTCLR | 0 | X01
P00217 | A024 | 201002 | 0 | U | 0 | 0 | 0 | 43112051101 | 14 | LA 6861 | 2309 | VENOCO, INC. | SNTCLR | 0 | X01
P00217 | A025 | 201002 | 0 | U | 0 | 0 | 0 | 43112052800 | 14 | LA 6861 | 2309 | VENOCO, INC. | SNTCLR | 0 | X01
P00217 | A026 | 201002 | 0 | U | 0 | 0 | 0 | 43112054500 | 14 | LA 6861 | 2309 | VENOCO, INC. | SNTCLR | 0 | X01
P00217 | A027 | 201002 | 0 | U | 0 | 0 | 0 | 43112053700 | 14 | LA 6861 | 2309 | VENOCO, INC. | SNTCLR | 0 | X01
P00217 | A028 | 201002 | 0 | U | 0 | 0 | 0 | 43112056700 | 14 | LA 6861 | 2309 | VENOCO, INC. | SNTCLR | 0 | X01
P00217 | A029 | 201002 | 0 | U | 0 | 0 | 0 | 43112054800 | 14 | LA 6862 | 2309 | VENOCO, INC. | SNTCLR | 0 | X01
P00217 | A030 | 201002 | 0 | U | 0 | 0 | 0 | 43112057700 | 14 | LA 6861 | 2309 | VENOCO, INC. | SNTCLR | 0 | X01
P00217 | A031 | 201002 | 0 | U | 0 | 0 | 0 | 43112056900 | 14 | LA 6861 | 2309 | VENOCO, INC. | SNTCLR | 0 | X01
P00217 | A033 | 201002 | 0 | U | 0 | 0 | 0 | 43112059900 | 14 | LA 6861 | 2309 | VENOCO, INC. | SNTCLR | 0 | X01
P00217 | A035 | 201002 | 0 | U | 0 | 0 | 0 | 43112043602 | 14 | LA 6861 | 2309 | VENOCO, INC. | SNTCLR | 0 | X01
P00216 | S059 | 201003 | 0 | U | 0 | 0 | 0 | 43112061400 | 14 | LA 6862 | 2531 | DCOR, L.L.C. | SNTCLR | 0 | X01
P00216 | S069 | 201003 | 0 | U | 0 | 0 | 0 | 43112068000 | 14 | LA 6862 | 2531 | DCOR, L.L.C. | SNTCLR | 0 | X01
P00216 | S077 | 201003 | 0 | U | 0 | 0 | 0 | 43112057601 | 14 | LA 6862 | 2531 | DCOR, L.L.C. | SNTCLR | 0 | X01
P00217 | A002 | 201003 | 0 | U | 0 | 0 | 0 | 43112040600 | 14 | LA 6861 | 2309 | VENOCO, INC. | SNTCLR | 0 | X01
P00217 | A003 | 201003 | 0 | U | 0 | 0 | 0 | 43112042100 | 14 | LA 6861 | 2309 | VENOCO, INC. | SNTCLR | 0 | X01
P00217 | A004 | 201003 | 0 | U | 0 | 0 | 0 | 43112042202 | 14 | LA 6861 | 2309 | VENOCO, INC. | SNTCLR | 0 | X01
P00217 | A004 | 201003 | 0 | U | 0 | 0 | 0 | 43112042200 | 16 | LA 6861 | 2309 | VENOCO, INC. | SNTCLR | 0 | X01
P00217 | A009 | 201003 | 0 | U | 0 | 0 | 0 | 43112040501 | 14 | LA 6861 | 2309 | VENOCO, INC. | SNTCLR | 0 | X01
P00217 | A011 | 201003 | 0 | U | 0 | 0 | 0 | 43112042901 | 14 | LA 6861 | 2309 | VENOCO, INC. | SNTCLR | 0 | X01
P00217 | A013 | 201003 | 0 | U | 0 | 0 | 0 | 43112046100 | 14 | LA 6861 | 2309 | VENOCO, INC. | SNTCLR | 0 | X01
P00217 | A014 | 201003 | 0 | U | 0 | 0 | 0 | 43112045300 | 14 | LA 6861 | 2309 | VENOCO, INC. | SNTCLR | 0 | X01
P00217 | A015 | 201003 | 0 | U | 0 | 0 | 0 | 43112047400 | 14 | LA 6861 | 2309 | VENOCO, INC. | SNTCLR | 0 | X01
P00217 | A016 | 201003 | 0 | U | 0 | 0 | 0 | 43112043202 | 14 | LA 6861 | 2309 | VENOCO, INC. | SNTCLR | 0 | X01
P00217 | A017 | 201003 | 0 | U | 0 | 0 | 0 | 43112048600 | 14 | LA 6861 | 2309 | VENOCO, INC. | SNTCLR | 0 | X01
P00217 | A018 | 201003 | 0 | U | 0 | 0 | 0 | 43112047001 | 14 | LA 6861 | 2309 | VENOCO, INC. | SNTCLR | 0 | X01
P00217 | A021 | 201003 | 0 | U | 0 | 0 | 0 | 43112051200 | 14 | LA 6861 | 2309 | VENOCO, INC. | SNTCLR | 0 | X01
P00217 | A022 | 201003 | 0 | U | 0 | 0 | 0 | 43112049600 | 14 | LA 6861 | 2309 | VENOCO, INC. | SNTCLR | 0 | X01
P00217 | A023 | 201003 | 0 | U | 0 | 0 | 0 | 43112051900 | 14 | LA 6861 | 2309 | VENOCO, INC. | SNTCLR | 0 | X01
P00217 | A024 | 201003 | 0 | U | 0 | 0 | 0 | 43112051101 | 14 | LA 6861 | 2309 | VENOCO, INC. | SNTCLR | 0 | X01
P00217 | A025 | 201003 | 0 | U | 0 | 0 | 0 | 43112052800 | 14 | LA 6861 | 2309 | VENOCO, INC. | SNTCLR | 0 | X01
P00217 | A026 | 201003 | 0 | U | 0 | 0 | 0 | 43112054500 | 14 | LA 6861 | 2309 | VENOCO, INC. | SNTCLR | 0 | X01
P00217 | A027 | 201003 | 0 | U | 0 | 0 | 0 | 43112053700 | 14 | LA 6861 | 2309 | VENOCO, INC. | SNTCLR | 0 | X01
P00217 | A028 | 201003 | 0 | U | 0 | 0 | 0 | 43112056700 | 14 | LA 6861 | 2309 | VENOCO, INC. | SNTCLR | 0 | X01
P00217 | A029 | 201003 | 0 | U | 0 | 0 | 0 | 43112054800 | 14 | LA 6862 | 2309 | VENOCO, INC. | SNTCLR | 0 | X01
P00217 | A030 | 201003 | 0 | U | 0 | 0 | 0 | 43112057700 | 14 | LA 6861 | 2309 | VENOCO, INC. | SNTCLR | 0 | X01
P00217 | A031 | 201003 | 0 | U | 0 | 0 | 0 | 43112056900 | 14 | LA 6861 | 2309 | VENOCO, INC. | SNTCLR | 0 | X01
P00217 | A033 | 201003 | 0 | U | 0 | 0 | 0 | 43112059900 | 14 | LA 6861 | 2309 | VENOCO, INC. | SNTCLR | 0 | X01
P00217 | A035 | 201003 | 0 | U | 0 | 0 | 0 | 43112043602 | 14 | LA 6861 | 2309 | VENOCO, INC. | SNTCLR | 0 | X01
P00216 | S059 | 201004 | 0 | U | 0 | 0 | 0 | 43112061400 | 14 | LA 6862 | 2531 | DCOR, L.L.C. | SNTCLR | 0 | X01
P00216 | S069 | 201004 | 0 | U | 0 | 0 | 0 | 43112068000 | 14 | LA 6862 | 2531 | DCOR, L.L.C. | SNTCLR | 0 | X01
P00216 | S077 | 201004 | 0 | U | 0 | 0 | 0 | 43112057601 | 14 | LA 6862 | 2531 | DCOR, L.L.C. | SNTCLR | 0 | X01
P00217 | A002 | 201004 | 0 | U | 0 | 0 | 0 | 43112040600 | 14 | LA 6861 | 2309 | VENOCO, INC. | SNTCLR | 0 | X01
P00217 | A003 | 201004 | 0 | U | 0 | 0 | 0 | 43112042100 | 14 | LA 6861 | 2309 | VENOCO, INC. | SNTCLR | 0 | X01
P00217 | A004 | 201004 | 0 | U | 0 | 0 | 0 | 43112042202 | 14 | LA 6861 | 2309 | VENOCO, INC. | SNTCLR | 0 | X01
P00217 | A004 | 201004 | 0 | U | 0 | 0 | 0 | 43112042200 | 16 | LA 6861 | 2309 | VENOCO, INC. | SNTCLR | 0 | X01
P00217 | A009 | 201004 | 0 | U | 0 | 0 | 0 | 43112040501 | 14 | LA 6861 | 2309 | VENOCO, INC. | SNTCLR | 0 | X01
P00217 | A011 | 201004 | 0 | U | 0 | 0 | 0 | 43112042901 | 14 | LA 6861 | 2309 | VENOCO, INC. | SNTCLR | 0 | X01
P00217 | A013 | 201004 | 0 | U | 0 | 0 | 0 | 43112046100 | 14 | LA 6861 | 2309 | VENOCO, INC. | SNTCLR | 0 | X01
P00217 | A014 | 201004 | 0 | U | 0 | 0 | 0 | 43112045300 | 14 | LA 6861 | 2309 | VENOCO, INC. | SNTCLR | 0 | X01
P00217 | A015 | 201004 | 0 | U | 0 | 0 | 0 | 43112047400 | 14 | LA 6861 | 2309 | VENOCO, INC. | SNTCLR | 0 | X01
P00217 | A016 | 201004 | 0 | U | 0 | 0 | 0 | 43112043202 | 14 | LA 6861 | 2309 | VENOCO, INC. | SNTCLR | 0 | X01
P00217 | A017 | 201004 | 0 | U | 0 | 0 | 0 | 43112048600 | 14 | LA 6861 | 2309 | VENOCO, INC. | SNTCLR | 0 | X01
P00217 | A018 | 201004 | 0 | U | 0 | 0 | 0 | 43112047001 | 14 | LA 6861 | 2309 | VENOCO, INC. | SNTCLR | 0 | X01
P00217 | A021 | 201004 | 0 | U | 0 | 0 | 0 | 43112051200 | 14 | LA 6861 | 2309 | VENOCO, INC. | SNTCLR | 0 | X01
P00217 | A022 | 201004 | 0 | U | 0 | 0 | 0 | 43112049600 | 14 | LA 6861 | 2309 | VENOCO, INC. | SNTCLR | 0 | X01
P00217 | A023 | 201004 | 0 | U | 0 | 0 | 0 | 43112051900 | 14 | LA 6861 | 2309 | VENOCO, INC. | SNTCLR | 0 | X01
P00217 | A024 | 201004 | 0 | U | 0 | 0 | 0 | 43112051101 | 14 | LA 6861 | 2309 | VENOCO, INC. | SNTCLR | 0 | X01
P00217 | A025 | 201004 | 0 | U | 0 | 0 | 0 | 43112052800 | 14 | LA 6861 | 2309 | VENOCO, INC. | SNTCLR | 0 | X01
P00217 | A026 | 201004 | 0 | U | 0 | 0 | 0 | 43112054500 | 14 | LA 6861 | 2309 | VENOCO, INC. | SNTCLR | 0 | X01
P00217 | A027 | 201004 | 0 | U | 0 | 0 | 0 | 43112053700 | 14 | LA 6861 | 2309 | VENOCO, INC. | SNTCLR | 0 | X01
P00217 | A028 | 201004 | 0 | U | 0 | 0 | 0 | 43112056700 | 14 | LA 6861 | 2309 | VENOCO, INC. | SNTCLR | 0 | X01
P00217 | A029 | 201004 | 0 | U | 0 | 0 | 0 | 43112054800 | 14 | LA 6862 | 2309 | VENOCO, INC. | SNTCLR | 0 | X01
P00217 | A030 | 201004 | 0 | U | 0 | 0 | 0 | 43112057700 | 14 | LA 6861 | 2309 | VENOCO, INC. | SNTCLR | 0 | X01
P00217 | A031 | 201004 | 0 | U | 0 | 0 | 0 | 43112056900 | 14 | LA 6861 | 2309 | VENOCO, INC. | SNTCLR | 0 | X01
P00217 | A033 | 201004 | 0 | U | 0 | 0 | 0 | 43112059900 | 14 | LA 6861 | 2309 | VENOCO, INC. | SNTCLR | 0 | X01
P00217 | A035 | 201004 | 0 | U | 0 | 0 | 0 | 43112043602 | 14 | LA 6861 | 2309 | VENOCO, INC. | SNTCLR | 0 | X01
P00216 | S059 | 201005 | 0 | U | 0 | 0 | 0 | 43112061400 | 14 | LA 6862 | 2531 | DCOR, L.L.C. | SNTCLR | 0 | X01
P00216 | S069 | 201005 | 0 | U | 0 | 0 | 0 | 43112068000 | 14 | LA 6862 | 2531 | DCOR, L.L.C. | SNTCLR | 0 | X01
P00216 | S077 | 201005 | 0 | U | 0 | 0 | 0 | 43112057601 | 14 | LA 6862 | 2531 | DCOR, L.L.C. | SNTCLR | 0 | X01
P00217 | A002 | 201005 | 0 | U | 0 | 0 | 0 | 43112040600 | 14 | LA 6861 | 2309 | VENOCO, INC. | SNTCLR | 0 | X01
P00217 | A003 | 201005 | 0 | U | 0 | 0 | 0 | 43112042100 | 14 | LA 6861 | 2309 | VENOCO, INC. | SNTCLR | 0 | X01
P00217 | A004 | 201005 | 0 | U | 0 | 0 | 0 | 43112042202 | 14 | LA 6861 | 2309 | VENOCO, INC. | SNTCLR | 0 | X01
P00217 | A009 | 201005 | 0 | U | 0 | 0 | 0 | 43112040501 | 14 | LA 6861 | 2309 | VENOCO, INC. | SNTCLR | 0 | X01
P00217 | A011 | 201005 | 0 | U | 0 | 0 | 0 | 43112042901 | 14 | LA 6861 | 2309 | VENOCO, INC. | SNTCLR | 0 | X01
P00217 | A013 | 201005 | 0 | U | 0 | 0 | 0 | 43112046100 | 14 | LA 6861 | 2309 | VENOCO, INC. | SNTCLR | 0 | X01
P00217 | A014 | 201005 | 0 | U | 0 | 0 | 0 | 43112045300 | 14 | LA 6861 | 2309 | VENOCO, INC. | SNTCLR | 0 | X01
P00217 | A015 | 201005 | 0 | U | 0 | 0 | 0 | 43112047400 | 14 | LA 6861 | 2309 | VENOCO, INC. | SNTCLR | 0 | X01
P00217 | A016 | 201005 | 0 | U | 0 | 0 | 0 | 43112043202 | 14 | LA 6861 | 2309 | VENOCO, INC. | SNTCLR | 0 | X01
P00217 | A017 | 201005 | 0 | U | 0 | 0 | 0 | 43112048600 | 14 | LA 6861 | 2309 | VENOCO, INC. | SNTCLR | 0 | X01
P00217 | A018 | 201005 | 0 | U | 0 | 0 | 0 | 43112047001 | 14 | LA 6861 | 2309 | VENOCO, INC. | SNTCLR | 0 | X01
P00217 | A021 | 201005 | 0 | U | 0 | 0 | 0 | 43112051200 | 14 | LA 6861 | 2309 | VENOCO, INC. | SNTCLR | 0 | X01
P00217 | A022 | 201005 | 0 | U | 0 | 0 | 0 | 43112049600 | 14 | LA 6861 | 2309 | VENOCO, INC. | SNTCLR | 0 | X01
P00217 | A023 | 201005 | 0 | U | 0 | 0 | 0 | 43112051900 | 14 | LA 6861 | 2309 | VENOCO, INC. | SNTCLR | 0 | X01
P00217 | A024 | 201005 | 0 | U | 0 | 0 | 0 | 43112051101 | 14 | LA 6861 | 2309 | VENOCO, INC. | SNTCLR | 0 | X01
P00217 | A025 | 201005 | 0 | U | 0 | 0 | 0 | 43112052800 | 14 | LA 6861 | 2309 | VENOCO, INC. | SNTCLR | 0 | X01
P00217 | A026 | 201005 | 0 | U | 0 | 0 | 0 | 43112054500 | 14 | LA 6861 | 2309 | VENOCO, INC. | SNTCLR | 0 | X01
P00217 | A027 | 201005 | 0 | U | 0 | 0 | 0 | 43112053700 | 14 | LA 6861 | 2309 | VENOCO, INC. | SNTCLR | 0 | X01
P00217 | A028 | 201005 | 0 | U | 0 | 0 | 0 | 43112056700 | 14 | LA 6861 | 2309 | VENOCO, INC. | SNTCLR | 0 | X01
P00217 | A029 | 201005 | 0 | U | 0 | 0 | 0 | 43112054800 | 14 | LA 6862 | 2309 | VENOCO, INC. | SNTCLR | 0 | X01
P00217 | A030 | 201005 | 0 | U | 0 | 0 | 0 | 43112057700 | 14 | LA 6861 | 2309 | VENOCO, INC. | SNTCLR | 0 | X01
P00217 | A031 | 201005 | 0 | U | 0 | 0 | 0 | 43112056900 | 14 | LA 6861 | 2309 | VENOCO, INC. | SNTCLR | 0 | X01
P00217 | A033 | 201005 | 0 | U | 0 | 0 | 0 | 43112059900 | 14 | LA 6861 | 2309 | VENOCO, INC. | SNTCLR | 0 | X01
P00217 | A035 | 201005 | 0 | U | 0 | 0 | 0 | 43112043602 | 14 | LA 6861 | 2309 | VENOCO, INC. | SNTCLR | 0 | X01
P00216 | S059 | 201006 | 0 | U | 0 | 0 | 0 | 43112061400 | 14 | LA 6862 | 2531 | DCOR, L.L.C. | SNTCLR | 0 | X01
P00216 | S069 | 201006 | 0 | U | 0 | 0 | 0 | 43112068000 | 14 | LA 6862 | 2531 | DCOR, L.L.C. | SNTCLR | 0 | X01
P00216 | S077 | 201006 | 0 | U | 0 | 0 | 0 | 43112057601 | 14 | LA 6862 | 2531 | DCOR, L.L.C. | SNTCLR | 0 | X01
P00217 | A002 | 201006 | 0 | U | 0 | 0 | 0 | 43112040600 | 14 | LA 6861 | 2309 | VENOCO, INC. | SNTCLR | 0 | X01
P00217 | A003 | 201006 | 0 | U | 0 | 0 | 0 | 43112042100 | 14 | LA 6861 | 2309 | VENOCO, INC. | SNTCLR | 0 | X01
P00217 | A004 | 201006 | 0 | U | 0 | 0 | 0 | 43112042202 | 14 | LA 6861 | 2309 | VENOCO, INC. | SNTCLR | 0 | X01
P00217 | A009 | 201006 | 0 | U | 0 | 0 | 0 | 43112040501 | 14 | LA 6861 | 2309 | VENOCO, INC. | SNTCLR | 0 | X01
P00217 | A011 | 201006 | 0 | U | 0 | 0 | 0 | 43112042901 | 14 | LA 6861 | 2309 | VENOCO, INC. | SNTCLR | 0 | X01
P00217 | A013 | 201006 | 0 | U | 0 | 0 | 0 | 43112046100 | 14 | LA 6861 | 2309 | VENOCO, INC. | SNTCLR | 0 | X01
P00217 | A014 | 201006 | 0 | U | 0 | 0 | 0 | 43112045300 | 14 | LA 6861 | 2309 | VENOCO, INC. | SNTCLR | 0 | X01
P00217 | A015 | 201006 | 0 | U | 0 | 0 | 0 | 43112047400 | 14 | LA 6861 | 2309 | VENOCO, INC. | SNTCLR | 0 | X01
P00217 | A016 | 201006 | 0 | U | 0 | 0 | 0 | 43112043202 | 14 | LA 6861 | 2309 | VENOCO, INC. | SNTCLR | 0 | X01
P00217 | A017 | 201006 | 0 | U | 0 | 0 | 0 | 43112048600 | 14 | LA 6861 | 2309 | VENOCO, INC. | SNTCLR | 0 | X01
P00217 | A018 | 201006 | 0 | U | 0 | 0 | 0 | 43112047001 | 14 | LA 6861 | 2309 | VENOCO, INC. | SNTCLR | 0 | X01
P00217 | A021 | 201006 | 0 | U | 0 | 0 | 0 | 43112051200 | 14 | LA 6861 | 2309 | VENOCO, INC. | SNTCLR | 0 | X01
P00217 | A022 | 201006 | 0 | U | 0 | 0 | 0 | 43112049600 | 14 | LA 6861 | 2309 | VENOCO, INC. | SNTCLR | 0 | X01
P00217 | A023 | 201006 | 0 | U | 0 | 0 | 0 | 43112051900 | 14 | LA 6861 | 2309 | VENOCO, INC. | SNTCLR | 0 | X01
P00217 | A024 | 201006 | 0 | U | 0 | 0 | 0 | 43112051101 | 14 | LA 6861 | 2309 | VENOCO, INC. | SNTCLR | 0 | X01
P00217 | A025 | 201006 | 0 | U | 0 | 0 | 0 | 43112052800 | 14 | LA 6861 | 2309 | VENOCO, INC. | SNTCLR | 0 | X01
P00217 | A026 | 201006 | 0 | U | 0 | 0 | 0 | 43112054500 | 14 | LA 6861 | 2309 | VENOCO, INC. | SNTCLR | 0 | X01
P00217 | A027 | 201006 | 0 | U | 0 | 0 | 0 | 43112053700 | 14 | LA 6861 | 2309 | VENOCO, INC. | SNTCLR | 0 | X01
P00217 | A028 | 201006 | 0 | U | 0 | 0 | 0 | 43112056700 | 14 | LA 6861 | 2309 | VENOCO, INC. | SNTCLR | 0 | X01
P00217 | A029 | 201006 | 0 | U | 0 | 0 | 0 | 43112054800 | 14 | LA 6862 | 2309 | VENOCO, INC. | SNTCLR | 0 | X01
P00217 | A030 | 201006 | 0 | U | 0 | 0 | 0 | 43112057700 | 14 | LA 6861 | 2309 | VENOCO, INC. | SNTCLR | 0 | X01
P00217 | A031 | 201006 | 0 | U | 0 | 0 | 0 | 43112056900 | 14 | LA 6861 | 2309 | VENOCO, INC. | SNTCLR | 0 | X01
P00217 | A033 | 201006 | 0 | U | 0 | 0 | 0 | 43112059900 | 14 | LA 6861 | 2309 | VENOCO, INC. | SNTCLR | 0 | X01
P00217 | A035 | 201006 | 0 | U | 0 | 0 | 0 | 43112043602 | 14 | LA 6861 | 2309 | VENOCO, INC. | SNTCLR | 0 | X01
P00216 | S059 | 201007 | 0 | U | 0 | 0 | 0 | 43112061400 | 14 | LA 6862 | 2531 | DCOR, L.L.C. | SNTCLR | 0 | X01
P00216 | S069 | 201007 | 0 | U | 0 | 0 | 0 | 43112068000 | 14 | LA 6862 | 2531 | DCOR, L.L.C. | SNTCLR | 0 | X01
P00216 | S077 | 201007 | 0 | U | 0 | 0 | 0 | 43112057601 | 14 | LA 6862 | 2531 | DCOR, L.L.C. | SNTCLR | 0 | X01
P00217 | A002 | 201007 | 0 | U | 0 | 0 | 0 | 43112040600 | 14 | LA 6861 | 2309 | VENOCO, INC. | SNTCLR | 0 | X01
P00217 | A003 | 201007 | 0 | U | 0 | 0 | 0 | 43112042100 | 14 | LA 6861 | 2309 | VENOCO, INC. | SNTCLR | 0 | X01
P00217 | A004 | 201007 | 0 | U | 0 | 0 | 0 | 43112042202 | 14 | LA 6861 | 2309 | VENOCO, INC. | SNTCLR | 0 | X01
P00217 | A009 | 201007 | 0 | U | 0 | 0 | 0 | 43112040501 | 14 | LA 6861 | 2309 | VENOCO, INC. | SNTCLR | 0 | X01
P00217 | A011 | 201007 | 0 | U | 0 | 0 | 0 | 43112042901 | 14 | LA 6861 | 2309 | VENOCO, INC. | SNTCLR | 0 | X01
P00217 | A013 | 201007 | 0 | U | 0 | 0 | 0 | 43112046100 | 14 | LA 6861 | 2309 | VENOCO, INC. | SNTCLR | 0 | X01
P00217 | A014 | 201007 | 0 | U | 0 | 0 | 0 | 43112045300 | 14 | LA 6861 | 2309 | VENOCO, INC. | SNTCLR | 0 | X01
P00217 | A015 | 201007 | 0 | U | 0 | 0 | 0 | 43112047400 | 14 | LA 6861 | 2309 | VENOCO, INC. | SNTCLR | 0 | X01
P00217 | A016 | 201007 | 0 | U | 0 | 0 | 0 | 43112043202 | 14 | LA 6861 | 2309 | VENOCO, INC. | SNTCLR | 0 | X01
P00217 | A017 | 201007 | 0 | U | 0 | 0 | 0 | 43112048600 | 14 | LA 6861 | 2309 | VENOCO, INC. | SNTCLR | 0 | X01
P00217 | A018 | 201007 | 0 | U | 0 | 0 | 0 | 43112047001 | 14 | LA 6861 | 2309 | VENOCO, INC. | SNTCLR | 0 | X01
P00217 | A021 | 201007 | 0 | U | 0 | 0 | 0 | 43112051200 | 14 | LA 6861 | 2309 | VENOCO, INC. | SNTCLR | 0 | X01
P00217 | A022 | 201007 | 0 | U | 0 | 0 | 0 | 43112049600 | 14 | LA 6861 | 2309 | VENOCO, INC. | SNTCLR | 0 | X01
P00217 | A023 | 201007 | 0 | U | 0 | 0 | 0 | 43112051900 | 14 | LA 6861 | 2309 | VENOCO, INC. | SNTCLR | 0 | X01
P00217 | A024 | 201007 | 0 | U | 0 | 0 | 0 | 43112051101 | 14 | LA 6861 | 2309 | VENOCO, INC. | SNTCLR | 0 | X01
P00217 | A025 | 201007 | 0 | U | 0 | 0 | 0 | 43112052800 | 14 | LA 6861 | 2309 | VENOCO, INC. | SNTCLR | 0 | X01
P00217 | A026 | 201007 | 0 | U | 0 | 0 | 0 | 43112054500 | 14 | LA 6861 | 2309 | VENOCO, INC. | SNTCLR | 0 | X01
P00217 | A027 | 201007 | 0 | U | 0 | 0 | 0 | 43112053700 | 14 | LA 6861 | 2309 | VENOCO, INC. | SNTCLR | 0 | X01
P00217 | A028 | 201007 | 0 | U | 0 | 0 | 0 | 43112056700 | 14 | LA 6861 | 2309 | VENOCO, INC. | SNTCLR | 0 | X01
P00217 | A029 | 201007 | 0 | U | 0 | 0 | 0 | 43112054800 | 14 | LA 6862 | 2309 | VENOCO, INC. | SNTCLR | 0 | X01
P00217 | A030 | 201007 | 0 | U | 0 | 0 | 0 | 43112057700 | 14 | LA 6861 | 2309 | VENOCO, INC. | SNTCLR | 0 | X01
P00217 | A031 | 201007 | 0 | U | 0 | 0 | 0 | 43112056900 | 14 | LA 6861 | 2309 | VENOCO, INC. | SNTCLR | 0 | X01
P00217 | A033 | 201007 | 0 | U | 0 | 0 | 0 | 43112059900 | 14 | LA 6861 | 2309 | VENOCO, INC. | SNTCLR | 0 | X01
P00217 | A035 | 201007 | 0 | U | 0 | 0 | 0 | 43112043602 | 14 | LA 6861 | 2309 | VENOCO, INC. | SNTCLR | 0 | X01
P00216 | S059 | 201008 | 0 | U | 0 | 0 | 0 | 43112061400 | 14 | LA 6862 | 2531 | DCOR, L.L.C. | SNTCLR | 0 | X01
P00216 | S069 | 201008 | 0 | U | 0 | 0 | 0 | 43112068000 | 14 | LA 6862 | 2531 | DCOR, L.L.C. | SNTCLR | 0 | X01
P00216 | S077 | 201008 | 0 | U | 0 | 0 | 0 | 43112057601 | 14 | LA 6862 | 2531 | DCOR, L.L.C. | SNTCLR | 0 | X01
P00217 | A002 | 201008 | 0 | U | 0 | 0 | 0 | 43112040600 | 14 | LA 6861 | 2309 | VENOCO, INC. | SNTCLR | 0 | X01
P00217 | A003 | 201008 | 0 | U | 0 | 0 | 0 | 43112042100 | 14 | LA 6861 | 2309 | VENOCO, INC. | SNTCLR | 0 | X01
P00217 | A004 | 201008 | 0 | U | 0 | 0 | 0 | 43112042202 | 14 | LA 6861 | 2309 | VENOCO, INC. | SNTCLR | 0 | X01
P00217 | A009 | 201008 | 0 | U | 0 | 0 | 0 | 43112040501 | 14 | LA 6861 | 2309 | VENOCO, INC. | SNTCLR | 0 | X01
P00217 | A011 | 201008 | 0 | U | 0 | 0 | 0 | 43112042901 | 14 | LA 6861 | 2309 | VENOCO, INC. | SNTCLR | 0 | X01
P00217 | A013 | 201008 | 0 | U | 0 | 0 | 0 | 43112046100 | 14 | LA 6861 | 2309 | VENOCO, INC. | SNTCLR | 0 | X01
P00217 | A014 | 201008 | 0 | U | 0 | 0 | 0 | 43112045300 | 14 | LA 6861 | 2309 | VENOCO, INC. | SNTCLR | 0 | X01
P00217 | A015 | 201008 | 0 | U | 0 | 0 | 0 | 43112047400 | 14 | LA 6861 | 2309 | VENOCO, INC. | SNTCLR | 0 | X01
P00217 | A016 | 201008 | 0 | U | 0 | 0 | 0 | 43112043202 | 14 | LA 6861 | 2309 | VENOCO, INC. | SNTCLR | 0 | X01
P00217 | A017 | 201008 | 0 | U | 0 | 0 | 0 | 43112048600 | 14 | LA 6861 | 2309 | VENOCO, INC. | SNTCLR | 0 | X01
P00217 | A018 | 201008 | 0 | U | 0 | 0 | 0 | 43112047001 | 14 | LA 6861 | 2309 | VENOCO, INC. | SNTCLR | 0 | X01
P00217 | A021 | 201008 | 0 | U | 0 | 0 | 0 | 43112051200 | 14 | LA 6861 | 2309 | VENOCO, INC. | SNTCLR | 0 | X01
P00217 | A022 | 201008 | 0 | U | 0 | 0 | 0 | 43112049600 | 14 | LA 6861 | 2309 | VENOCO, INC. | SNTCLR | 0 | X01
P00217 | A023 | 201008 | 0 | U | 0 | 0 | 0 | 43112051900 | 14 | LA 6861 | 2309 | VENOCO, INC. | SNTCLR | 0 | X01
P00217 | A024 | 201008 | 0 | U | 0 | 0 | 0 | 43112051101 | 14 | LA 6861 | 2309 | VENOCO, INC. | SNTCLR | 0 | X01
P00217 | A025 | 201008 | 0 | U | 0 | 0 | 0 | 43112052800 | 14 | LA 6861 | 2309 | VENOCO, INC. | SNTCLR | 0 | X01
P00217 | A026 | 201008 | 0 | U | 0 | 0 | 0 | 43112054500 | 14 | LA 6861 | 2309 | VENOCO, INC. | SNTCLR | 0 | X01
P00217 | A027 | 201008 | 0 | U | 0 | 0 | 0 | 43112053700 | 14 | LA 6861 | 2309 | VENOCO, INC. | SNTCLR | 0 | X01
P00217 | A028 | 201008 | 0 | U | 0 | 0 | 0 | 43112056700 | 14 | LA 6861 | 2309 | VENOCO, INC. | SNTCLR | 0 | X01
P00217 | A029 | 201008 | 0 | U | 0 | 0 | 0 | 43112054800 | 14 | LA 6862 | 2309 | VENOCO, INC. | SNTCLR | 0 | X01
P00217 | A030 | 201008 | 0 | U | 0 | 0 | 0 | 43112057700 | 14 | LA 6861 | 2309 | VENOCO, INC. | SNTCLR | 0 | X01
P00217 | A031 | 201008 | 0 | U | 0 | 0 | 0 | 43112056900 | 14 | LA 6861 | 2309 | VENOCO, INC. | SNTCLR | 0 | X01
P00217 | A033 | 201008 | 0 | U | 0 | 0 | 0 | 43112059900 | 14 | LA 6861 | 2309 | VENOCO, INC. | SNTCLR | 0 | X01
P00217 | A035 | 201008 | 0 | U | 0 | 0 | 0 | 43112043602 | 14 | LA 6861 | 2309 | VENOCO, INC. | SNTCLR | 0 | X01
P00216 | S059 | 201009 | 0 | U | 0 | 0 | 0 | 43112061400 | 14 | LA 6862 | 2531 | DCOR, L.L.C. | SNTCLR | 0 | X01
P00216 | S069 | 201009 | 0 | U | 0 | 0 | 0 | 43112068000 | 14 | LA 6862 | 2531 | DCOR, L.L.C. | SNTCLR | 0 | X01
P00216 | S077 | 201009 | 0 | U | 0 | 0 | 0 | 43112057601 | 14 | LA 6862 | 2531 | DCOR, L.L.C. | SNTCLR | 0 | X01
P00217 | A002 | 201009 | 0 | U | 0 | 0 | 0 | 43112040600 | 14 | LA 6861 | 2309 | VENOCO, INC. | SNTCLR | 0 | X01
P00217 | A003 | 201009 | 0 | U | 0 | 0 | 0 | 43112042100 | 14 | LA 6861 | 2309 | VENOCO, INC. | SNTCLR | 0 | X01
P00217 | A004 | 201009 | 0 | U | 0 | 0 | 0 | 43112042202 | 14 | LA 6861 | 2309 | VENOCO, INC. | SNTCLR | 0 | X01
P00217 | A009 | 201009 | 0 | U | 0 | 0 | 0 | 43112040501 | 14 | LA 6861 | 2309 | VENOCO, INC. | SNTCLR | 0 | X01
P00217 | A011 | 201009 | 0 | U | 0 | 0 | 0 | 43112042901 | 14 | LA 6861 | 2309 | VENOCO, INC. | SNTCLR | 0 | X01
P00217 | A013 | 201009 | 0 | U | 0 | 0 | 0 | 43112046100 | 14 | LA 6861 | 2309 | VENOCO, INC. | SNTCLR | 0 | X01
P00217 | A014 | 201009 | 0 | U | 0 | 0 | 0 | 43112045300 | 14 | LA 6861 | 2309 | VENOCO, INC. | SNTCLR | 0 | X01
P00217 | A015 | 201009 | 0 | U | 0 | 0 | 0 | 43112047400 | 14 | LA 6861 | 2309 | VENOCO, INC. | SNTCLR | 0 | X01
P00217 | A016 | 201009 | 0 | U | 0 | 0 | 0 | 43112043202 | 14 | LA 6861 | 2309 | VENOCO, INC. | SNTCLR | 0 | X01
P00217 | A017 | 201009 | 0 | U | 0 | 0 | 0 | 43112048600 | 14 | LA 6861 | 2309 | VENOCO, INC. | SNTCLR | 0 | X01
P00217 | A018 | 201009 | 0 | U | 0 | 0 | 0 | 43112047001 | 14 | LA 6861 | 2309 | VENOCO, INC. | SNTCLR | 0 | X01
P00217 | A021 | 201009 | 0 | U | 0 | 0 | 0 | 43112051200 | 14 | LA 6861 | 2309 | VENOCO, INC. | SNTCLR | 0 | X01
P00217 | A022 | 201009 | 0 | U | 0 | 0 | 0 | 43112049600 | 14 | LA 6861 | 2309 | VENOCO, INC. | SNTCLR | 0 | X01
P00217 | A023 | 201009 | 0 | U | 0 | 0 | 0 | 43112051900 | 14 | LA 6861 | 2309 | VENOCO, INC. | SNTCLR | 0 | X01
P00217 | A024 | 201009 | 0 | U | 0 | 0 | 0 | 43112051101 | 14 | LA 6861 | 2309 | VENOCO, INC. | SNTCLR | 0 | X01
P00217 | A025 | 201009 | 0 | U | 0 | 0 | 0 | 43112052800 | 14 | LA 6861 | 2309 | VENOCO, INC. | SNTCLR | 0 | X01
P00217 | A026 | 201009 | 0 | U | 0 | 0 | 0 | 43112054500 | 14 | LA 6861 | 2309 | VENOCO, INC. | SNTCLR | 0 | X01
P00217 | A027 | 201009 | 0 | U | 0 | 0 | 0 | 43112053700 | 14 | LA 6861 | 2309 | VENOCO, INC. | SNTCLR | 0 | X01
P00217 | A028 | 201009 | 0 | U | 0 | 0 | 0 | 43112056700 | 14 | LA 6861 | 2309 | VENOCO, INC. | SNTCLR | 0 | X01
P00217 | A029 | 201009 | 0 | U | 0 | 0 | 0 | 43112054800 | 14 | LA 6862 | 2309 | VENOCO, INC. | SNTCLR | 0 | X01
P00217 | A030 | 201009 | 0 | U | 0 | 0 | 0 | 43112057700 | 14 | LA 6861 | 2309 | VENOCO, INC. | SNTCLR | 0 | X01
P00217 | A031 | 201009 | 0 | U | 0 | 0 | 0 | 43112056900 | 14 | LA 6861 | 2309 | VENOCO, INC. | SNTCLR | 0 | X01
P00217 | A033 | 201009 | 0 | U | 0 | 0 | 0 | 43112059900 | 14 | LA 6861 | 2309 | VENOCO, INC. | SNTCLR | 0 | X01
P00217 | A035 | 201009 | 0 | U | 0 | 0 | 0 | 43112043602 | 14 | LA 6861 | 2309 | VENOCO, INC. | SNTCLR | 0 | X01
P00216 | S059 | 201010 | 0 | U | 0 | 0 | 0 | 43112061400 | 14 | LA 6862 | 2531 | DCOR, L.L.C. | SNTCLR | 0 | X01
P00216 | S069 | 201010 | 0 | U | 0 | 0 | 0 | 43112068000 | 14 | LA 6862 | 2531 | DCOR, L.L.C. | SNTCLR | 0 | X01
P00216 | S077 | 201010 | 0 | U | 0 | 0 | 0 | 43112057601 | 14 | LA 6862 | 2531 | DCOR, L.L.C. | SNTCLR | 0 | X01
P00217 | A002 | 201010 | 0 | U | 0 | 0 | 0 | 43112040600 | 14 | LA 6861 | 2309 | VENOCO, INC. | SNTCLR | 0 | X01
P00217 | A003 | 201010 | 0 | U | 0 | 0 | 0 | 43112042100 | 14 | LA 6861 | 2309 | VENOCO, INC. | SNTCLR | 0 | X01
P00217 | A004 | 201010 | 0 | U | 0 | 0 | 0 | 43112042202 | 14 | LA 6861 | 2309 | VENOCO, INC. | SNTCLR | 0 | X01
P00217 | A009 | 201010 | 0 | U | 0 | 0 | 0 | 43112040501 | 14 | LA 6861 | 2309 | VENOCO, INC. | SNTCLR | 0 | X01
P00217 | A011 | 201010 | 0 | U | 0 | 0 | 0 | 43112042901 | 14 | LA 6861 | 2309 | VENOCO, INC. | SNTCLR | 0 | X01
P00217 | A013 | 201010 | 0 | U | 0 | 0 | 0 | 43112046100 | 14 | LA 6861 | 2309 | VENOCO, INC. | SNTCLR | 0 | X01
P00217 | A014 | 201010 | 0 | U | 0 | 0 | 0 | 43112045300 | 14 | LA 6861 | 2309 | VENOCO, INC. | SNTCLR | 0 | X01
P00217 | A015 | 201010 | 0 | U | 0 | 0 | 0 | 43112047400 | 14 | LA 6861 | 2309 | VENOCO, INC. | SNTCLR | 0 | X01
P00217 | A016 | 201010 | 0 | U | 0 | 0 | 0 | 43112043202 | 14 | LA 6861 | 2309 | VENOCO, INC. | SNTCLR | 0 | X01
P00217 | A017 | 201010 | 0 | U | 0 | 0 | 0 | 43112048600 | 14 | LA 6861 | 2309 | VENOCO, INC. | SNTCLR | 0 | X01
P00217 | A018 | 201010 | 0 | U | 0 | 0 | 0 | 43112047001 | 14 | LA 6861 | 2309 | VENOCO, INC. | SNTCLR | 0 | X01
P00217 | A021 | 201010 | 0 | U | 0 | 0 | 0 | 43112051200 | 14 | LA 6861 | 2309 | VENOCO, INC. | SNTCLR | 0 | X01
P00217 | A022 | 201010 | 0 | U | 0 | 0 | 0 | 43112049600 | 14 | LA 6861 | 2309 | VENOCO, INC. | SNTCLR | 0 | X01
P00217 | A023 | 201010 | 0 | U | 0 | 0 | 0 | 43112051900 | 14 | LA 6861 | 2309 | VENOCO, INC. | SNTCLR | 0 | X01
P00217 | A024 | 201010 | 0 | U | 0 | 0 | 0 | 43112051101 | 14 | LA 6861 | 2309 | VENOCO, INC. | SNTCLR | 0 | X01
P00217 | A025 | 201010 | 0 | U | 0 | 0 | 0 | 43112052800 | 14 | LA 6861 | 2309 | VENOCO, INC. | SNTCLR | 0 | X01
P00217 | A026 | 201010 | 0 | U | 0 | 0 | 0 | 43112054500 | 14 | LA 6861 | 2309 | VENOCO, INC. | SNTCLR | 0 | X01
P00217 | A027 | 201010 | 0 | U | 0 | 0 | 0 | 43112053700 | 14 | LA 6861 | 2309 | VENOCO, INC. | SNTCLR | 0 | X01
P00217 | A028 | 201010 | 0 | U | 0 | 0 | 0 | 43112056700 | 14 | LA 6861 | 2309 | VENOCO, INC. | SNTCLR | 0 | X01
P00217 | A029 | 201010 | 0 | U | 0 | 0 | 0 | 43112054800 | 14 | LA 6862 | 2309 | VENOCO, INC. | SNTCLR | 0 | X01
P00217 | A030 | 201010 | 0 | U | 0 | 0 | 0 | 43112057700 | 14 | LA 6861 | 2309 | VENOCO, INC. | SNTCLR | 0 | X01
P00217 | A031 | 201010 | 0 | U | 0 | 0 | 0 | 43112056900 | 14 | LA 6861 | 2309 | VENOCO, INC. | SNTCLR | 0 | X01
P00217 | A033 | 201010 | 0 | U | 0 | 0 | 0 | 43112059900 | 14 | LA 6861 | 2309 | VENOCO, INC. | SNTCLR | 0 | X01
P00217 | A035 | 201010 | 0 | U | 0 | 0 | 0 | 43112043602 | 14 | LA 6861 | 2309 | VENOCO, INC. | SNTCLR | 0 | X01
P00216 | S059 | 201011 | 0 | U | 0 | 0 | 0 | 43112061400 | 14 | LA 6862 | 2531 | DCOR, L.L.C. | SNTCLR | 0 | X01
P00216 | S069 | 201011 | 0 | U | 0 | 0 | 0 | 43112068000 | 14 | LA 6862 | 2531 | DCOR, L.L.C. | SNTCLR | 0 | X01
P00216 | S077 | 201011 | 0 | U | 0 | 0 | 0 | 43112057601 | 14 | LA 6862 | 2531 | DCOR, L.L.C. | SNTCLR | 0 | X01
P00217 | A002 | 201011 | 0 | U | 0 | 0 | 0 | 43112040600 | 14 | LA 6861 | 2309 | VENOCO, INC. | SNTCLR | 0 | X01
P00217 | A003 | 201011 | 0 | U | 0 | 0 | 0 | 43112042100 | 14 | LA 6861 | 2309 | VENOCO, INC. | SNTCLR | 0 | X01
P00217 | A004 | 201011 | 0 | U | 0 | 0 | 0 | 43112042202 | 14 | LA 6861 | 2309 | VENOCO, INC. | SNTCLR | 0 | X01
P00217 | A009 | 201011 | 0 | U | 0 | 0 | 0 | 43112040501 | 14 | LA 6861 | 2309 | VENOCO, INC. | SNTCLR | 0 | X01
P00217 | A011 | 201011 | 0 | U | 0 | 0 | 0 | 43112042901 | 14 | LA 6861 | 2309 | VENOCO, INC. | SNTCLR | 0 | X01
P00217 | A013 | 201011 | 0 | U | 0 | 0 | 0 | 43112046100 | 14 | LA 6861 | 2309 | VENOCO, INC. | SNTCLR | 0 | X01
P00217 | A014 | 201011 | 0 | U | 0 | 0 | 0 | 43112045300 | 14 | LA 6861 | 2309 | VENOCO, INC. | SNTCLR | 0 | X01
P00217 | A015 | 201011 | 0 | U | 0 | 0 | 0 | 43112047400 | 14 | LA 6861 | 2309 | VENOCO, INC. | SNTCLR | 0 | X01
P00217 | A016 | 201011 | 0 | U | 0 | 0 | 0 | 43112043202 | 14 | LA 6861 | 2309 | VENOCO, INC. | SNTCLR | 0 | X01
P00217 | A017 | 201011 | 0 | U | 0 | 0 | 0 | 43112048600 | 14 | LA 6861 | 2309 | VENOCO, INC. | SNTCLR | 0 | X01
P00217 | A018 | 201011 | 0 | U | 0 | 0 | 0 | 43112047001 | 14 | LA 6861 | 2309 | VENOCO, INC. | SNTCLR | 0 | X01
P00217 | A021 | 201011 | 0 | U | 0 | 0 | 0 | 43112051200 | 14 | LA 6861 | 2309 | VENOCO, INC. | SNTCLR | 0 | X01
P00217 | A022 | 201011 | 0 | U | 0 | 0 | 0 | 43112049600 | 14 | LA 6861 | 2309 | VENOCO, INC. | SNTCLR | 0 | X01
P00217 | A023 | 201011 | 0 | U | 0 | 0 | 0 | 43112051900 | 14 | LA 6861 | 2309 | VENOCO, INC. | SNTCLR | 0 | X01
P00217 | A024 | 201011 | 0 | U | 0 | 0 | 0 | 43112051101 | 14 | LA 6861 | 2309 | VENOCO, INC. | SNTCLR | 0 | X01
P00217 | A025 | 201011 | 0 | U | 0 | 0 | 0 | 43112052800 | 14 | LA 6861 | 2309 | VENOCO, INC. | SNTCLR | 0 | X01
P00217 | A026 | 201011 | 0 | U | 0 | 0 | 0 | 43112054500 | 14 | LA 6861 | 2309 | VENOCO, INC. | SNTCLR | 0 | X01
P00217 | A027 | 201011 | 0 | U | 0 | 0 | 0 | 43112053700 | 14 | LA 6861 | 2309 | VENOCO, INC. | SNTCLR | 0 | X01
P00217 | A028 | 201011 | 0 | U | 0 | 0 | 0 | 43112056700 | 14 | LA 6861 | 2309 | VENOCO, INC. | SNTCLR | 0 | X01
P00217 | A029 | 201011 | 0 | U | 0 | 0 | 0 | 43112054800 | 14 | LA 6862 | 2309 | VENOCO, INC. | SNTCLR | 0 | X01
P00217 | A030 | 201011 | 0 | U | 0 | 0 | 0 | 43112057700 | 14 | LA 6861 | 2309 | VENOCO, INC. | SNTCLR | 0 | X01
P00217 | A031 | 201011 | 0 | U | 0 | 0 | 0 | 43112056900 | 14 | LA 6861 | 2309 | VENOCO, INC. | SNTCLR | 0 | X01
P00217 | A033 | 201011 | 0 | U | 0 | 0 | 0 | 43112059900 | 14 | LA 6861 | 2309 | VENOCO, INC. | SNTCLR | 0 | X01
P00217 | A035 | 201011 | 0 | U | 0 | 0 | 0 | 43112043602 | 14 | LA 6861 | 2309 | VENOCO, INC. | SNTCLR | 0 | X01
P00216 | S059 | 201012 | 0 | U | 0 | 0 | 0 | 43112061400 | 14 | LA 6862 | 2531 | DCOR, L.L.C. | SNTCLR | 0 | X01
P00216 | S069 | 201012 | 0 | U | 0 | 0 | 0 | 43112068000 | 14 | LA 6862 | 2531 | DCOR, L.L.C. | SNTCLR | 0 | X01
P00216 | S077 | 201012 | 0 | U | 0 | 0 | 0 | 43112057601 | 14 | LA 6862 | 2531 | DCOR, L.L.C. | SNTCLR | 0 | X01
P00217 | A002 | 201012 | 0 | U | 0 | 0 | 0 | 43112040600 | 14 | LA 6861 | 2309 | VENOCO, INC. | SNTCLR | 0 | X01
P00217 | A003 | 201012 | 0 | U | 0 | 0 | 0 | 43112042100 | 14 | LA 6861 | 2309 | VENOCO, INC. | SNTCLR | 0 | X01
P00217 | A004 | 201012 | 0 | U | 0 | 0 | 0 | 43112042202 | 14 | LA 6861 | 2309 | VENOCO, INC. | SNTCLR | 0 | X01
P00217 | A009 | 201012 | 0 | U | 0 | 0 | 0 | 43112040501 | 14 | LA 6861 | 2309 | VENOCO, INC. | SNTCLR | 0 | X01
P00217 | A011 | 201012 | 0 | U | 0 | 0 | 0 | 43112042901 | 14 | LA 6861 | 2309 | VENOCO, INC. | SNTCLR | 0 | X01
P00217 | A013 | 201012 | 0 | U | 0 | 0 | 0 | 43112046100 | 14 | LA 6861 | 2309 | VENOCO, INC. | SNTCLR | 0 | X01
P00217 | A014 | 201012 | 0 | U | 0 | 0 | 0 | 43112045300 | 14 | LA 6861 | 2309 | VENOCO, INC. | SNTCLR | 0 | X01
P00217 | A015 | 201012 | 0 | U | 0 | 0 | 0 | 43112047400 | 14 | LA 6861 | 2309 | VENOCO, INC. | SNTCLR | 0 | X01
P00217 | A016 | 201012 | 0 | U | 0 | 0 | 0 | 43112043202 | 14 | LA 6861 | 2309 | VENOCO, INC. | SNTCLR | 0 | X01
P00217 | A017 | 201012 | 0 | U | 0 | 0 | 0 | 43112048600 | 14 | LA 6861 | 2309 | VENOCO, INC. | SNTCLR | 0 | X01
P00217 | A018 | 201012 | 0 | U | 0 | 0 | 0 | 43112047001 | 14 | LA 6861 | 2309 | VENOCO, INC. | SNTCLR | 0 | X01
P00217 | A021 | 201012 | 0 | U | 0 | 0 | 0 | 43112051200 | 14 | LA 6861 | 2309 | VENOCO, INC. | SNTCLR | 0 | X01
P00217 | A022 | 201012 | 0 | U | 0 | 0 | 0 | 43112049600 | 14 | LA 6861 | 2309 | VENOCO, INC. | SNTCLR | 0 | X01
P00217 | A023 | 201012 | 0 | U | 0 | 0 | 0 | 43112051900 | 14 | LA 6861 | 2309 | VENOCO, INC. | SNTCLR | 0 | X01
P00217 | A024 | 201012 | 0 | U | 0 | 0 | 0 | 43112051101 | 14 | LA 6861 | 2309 | VENOCO, INC. | SNTCLR | 0 | X01
P00217 | A025 | 201012 | 0 | U | 0 | 0 | 0 | 43112052800 | 14 | LA 6861 | 2309 | VENOCO, INC. | SNTCLR | 0 | X01
P00217 | A026 | 201012 | 0 | U | 0 | 0 | 0 | 43112054500 | 14 | LA 6861 | 2309 | VENOCO, INC. | SNTCLR | 0 | X01
P00217 | A027 | 201012 | 0 | U | 0 | 0 | 0 | 43112053700 | 14 | LA 6861 | 2309 | VENOCO, INC. | SNTCLR | 0 | X01
P00217 | A028 | 201012 | 0 | U | 0 | 0 | 0 | 43112056700 | 14 | LA 6861 | 2309 | VENOCO, INC. | SNTCLR | 0 | X01
P00217 | A029 | 201012 | 0 | U | 0 | 0 | 0 | 43112054800 | 14 | LA 6862 | 2309 | VENOCO, INC. | SNTCLR | 0 | X01
P00217 | A030 | 201012 | 0 | U | 0 | 0 | 0 | 43112057700 | 14 | LA 6861 | 2309 | VENOCO, INC. | SNTCLR | 0 | X01
P00217 | A031 | 201012 | 0 | U | 0 | 0 | 0 | 43112056900 | 14 | LA 6861 | 2309 | VENOCO, INC. | SNTCLR | 0 | X01
P00217 | A033 | 201012 | 0 | U | 0 | 0 | 0 | 43112059900 | 14 | LA 6861 | 2309 | VENOCO, INC. | SNTCLR | 0 | X01
P00217 | A035 | 201012 | 0 | U | 0 | 0 | 0 | 43112043602 | 14 | LA 6861 | 2309 | VENOCO, INC. | SNTCLR | 0 | X01
[5 empty] | 622887 | 469403 | 1413994
[5 empty] | 1706.5397 | 753.5925 | 2.2701
P00205 | E004 | 201001 | 0 | G | 0 | 0 | 0 | 43112066701 | 13 | LA 6912 | 2309 | VENOCO, INC. | SOCKEY | 0 | D01 | 20051215 | 891012369
P00205 | E020L | 201001 | 31 | G | 85 | 3119 | 8307 | 43112071500 | 11 | LA 6912 | 2309 | VENOCO, INC. | SOCKEY | 0 | D01 | 20070111 | 891012369
P00205 | E004 | 201002 | 0 | G | 0 | 0 | 0 | 43112066701 | 13 | LA 6912 | 2309 | VENOCO, INC. | SOCKEY | 0 | D01 | 20051215 | 891012369
P00205 | E020L | 201002 | 28 | G | 58 | 2593 | 5881 | 43112071500 | 11 | LA 6912 | 2309 | VENOCO, INC. | SOCKEY | 0 | D01 | 20070111 | 891012369
P00205 | E004 | 201003 | 0 | G | 0 | 0 | 0 | 43112066701 | 13 | LA 6912 | 2309 | VENOCO, INC. | SOCKEY | 0 | D01 | 20051215 | 891012369
P00205 | E020L | 201003 | 31 | G | 73 | 1764 | 2975 | 43112071500 | 11 | LA 6912 | 2309 | VENOCO, INC. | SOCKEY | 0 | D01 | 20070111 | 891012369
P00205 | E020L | 201004 | 25 | G | 0 | 2156 | 1707 | 43112071500 | 11 | LA 6912 | 2309 | VENOCO, INC. | SOCKEY | 0 | D01 | 20070111 | 891012369
P00205 | E020L | 201005 | 31 | G | 0 | 2716 | 2244 | 43112071500 | 11 | LA 6912 | 2309 | VENOCO, INC. | SOCKEY | 0 | D01 | 20070111 | 891012369
P00205 | E020L | 201006 | 30 | G | 60 | 3553 | 2496 | 43112071500 | 11 | LA 6912 | 2309 | VENOCO, INC. | SOCKEY | 0 | D01 | 20070111 | 891012369
P00205 | E020L | 201007 | 31 | G | 62 | 3735 | 2354 | 43112071500 | 11 | LA 6912 | 2309 | VENOCO, INC. | SOCKEY | 0 | D01 | 20070111 | 891012369
P00205 | E020L | 201008 | 28 | G | 56 | 3021 | 3164 | 43112071500 | 11 | LA 6912 | 2309 | VENOCO, INC. | SOCKEY | 0 | D01 | 20070111 | 891012369
P00205 | E020L | 201009 | 0 | G | 0 | 0 | 0 | 43112071500 | 13 | LA 6912 | 2309 | VENOCO, INC. | SOCKEY | 0 | D01 | 20070111 | 891012369
P00205 | E004 | 201010 | 0 | G | 0 | 0 | 0 | 43112066704 | 13 | LA 6912 | 2309 | VENOCO, INC. | SOCKEY | 0 | X01 |  | 891012369
P00205 | E020L | 201010 | 0 | G | 0 | 0 | 0 | 43112071500 | 13 | LA 6912 | 2309 | VENOCO, INC. | SOCKEY | 0 | D01 | 20070111 | 891012369
P00205 | E005 | 201001 | 31 | O | 21666 | 15532 | 266413 | 43112066900 | 8 | LA 6912 | 2309 | VENOCO, INC. | SOCKEY | 0 | S01 | 20080721 | 891012369
P00205 | E010 | 201001 | 31 | O | 19966 | 8045 | 55933 | 43112067900 | 8 | LA 6962 | 2309 | VENOCO, INC. | SOCKEY | 0 | S02 | 19940201 | 891012369
P00205 | E011 | 201001 | 31 | O | 16977 | 15598 | 246218 | 43112068200 | 8 | LA 6912 | 2309 | VENOCO, INC. | SOCKEY | 0 | S01 | 20080623 | 891012369
P00205 | E015 | 201001 | 31 | O | 1899 | 2157 | 31795 | 43112066401 | 8 | LA 6912 | 2309 | VENOCO, INC. | SOCKEY | 0 | S01 | 20080604 | 891012369
P00205 | E005 | 201002 | 28 | O | 18459 | 13379 | 228630 | 43112066900 | 8 | LA 6912 | 2309 | VENOCO, INC. | SOCKEY | 0 | S01 | 20080721 | 891012369
P00205 | E010 | 201002 | 28 | O | 17598 | 10239 | 57617 | 43112067900 | 8 | LA 6962 | 2309 | VENOCO, INC. | SOCKEY | 0 | S02 | 19940201 | 891012369
P00205 | E011 | 201002 | 28 | O | 17906 | 13468 | 221787 | 43112068200 | 8 | LA 6912 | 2309 | VENOCO, INC. | SOCKEY | 0 | S01 | 20080623 | 891012369
P00205 | E015 | 201002 | 28 | O | 1529 | 1778 | 31289 | 43112066401 | 8 | LA 6912 | 2309 | VENOCO, INC. | SOCKEY | 0 | S01 | 20080604 | 891012369
P00205 | E005 | 201003 | 31 | O | 19316 | 14525 | 285120 | 43112066900 | 8 | LA 6912 | 2309 | VENOCO, INC. | SOCKEY | 0 | S01 | 20080721 | 891012369
P00205 | E010 | 201003 | 31 | O | 17994 | 7553 | 63444 | 43112067900 | 8 | LA 6962 | 2309 | VENOCO, INC. | SOCKEY | 0 | S02 | 19940201 | 891012369
P00205 | E011 | 201003 | 29 | O | 15083 | 12546 | 209776 | 43112068200 | 8 | LA 6912 | 2309 | VENOCO, INC. | SOCKEY | 0 | S01 | 20080623 | 891012369
P00205 | E015 | 201003 | 31 | O | 1551 | 1139 | 33065 | 43112066401 | 8 | LA 6912 | 2309 | VENOCO, INC. | SOCKEY | 0 | S01 | 20080604 | 891012369
P00205 | E005 | 201004 | 25 | O | 14823 | 11446 | 223131 | 43112066900 | 8 | LA 6912 | 2309 | VENOCO, INC. | SOCKEY | 0 | S01 | 20080721 | 891012369
P00205 | E010 | 201004 | 25 | O | 14903 | 6600 | 49446 | 43112067900 | 8 | LA 6962 | 2309 | VENOCO, INC. | SOCKEY | 0 | S02 | 19940201 | 891012369
P00205 | E011 | 201004 | 25 | O | 13596 | 11666 | 238880 | 43112068200 | 8 | LA 6912 | 2309 | VENOCO, INC. | SOCKEY | 0 | S01 | 20080623 | 891012369
P00205 | E015 | 201004 | 25 | O | 1167 | 1282 | 26534 | 43112066401 | 8 | LA 6912 | 2309 | VENOCO, INC. | SOCKEY | 0 | S01 | 20080604 | 891012369
P00205 | E005 | 201005 | 31 | O | 20182 | 15290 | 274144 | 43112066900 | 8 | LA 6912 | 2309 | VENOCO, INC. | SOCKEY | 0 | S01 | 20080721 | 891012369
P00205 | E010 | 201005 | 29 | O | 19859 | 8511 | 67975 | 43112067900 | 8 | LA 6962 | 2309 | VENOCO, INC. | SOCKEY | 0 | S02 | 19940201 | 891012369
P00205 | E011 | 201005 | 31 | O | 16777 | 15420 | 302431 | 43112068200 | 8 | LA 6912 | 2309 | VENOCO, INC. | SOCKEY | 0 | S01 | 20080623 | 891012369
P00205 | E015 | 201005 | 31 | O | 1670 | 3253 | 30559 | 43112066401 | 8 | LA 6912 | 2309 | VENOCO, INC. | SOCKEY | 0 | S01 | 20080604 | 891012369
P00205 | E005 | 201006 | 30 | O | 18805 | 14776 | 271336 | 43112066900 | 8 | LA 6912 | 2309 | VENOCO, INC. | SOCKEY | 0 | S01 | 20080721 | 891012369
P00205 | E010 | 201006 | 30 | O | 17189 | 7583 | 69511 | 43112067900 | 8 | LA 6962 | 2309 | VENOCO, INC. | SOCKEY | 0 | S02 | 19940201 | 891012369
P00205 | E011 | 201006 | 30 | O | 15122 | 14929 | 296072 | 43112068200 | 8 | LA 6912 | 2309 | VENOCO, INC. | SOCKEY | 0 | S01 | 20080623 | 891012369
P00205 | E015 | 201006 | 30 | O | 1917 | 3130 | 33372 | 43112066401 | 8 | LA 6912 | 2309 | VENOCO, INC. | SOCKEY | 0 | S01 | 20080604 | 891012369
P00205 | E005 | 201007 | 31 | O | 22030 | 15359 | 275341 | 43112066900 | 8 | LA 6912 | 2309 | VENOCO, INC. | SOCKEY | 0 | S01 | 20080721 | 891012369
P00205 | E010 | 201007 | 31 | O | 16199 | 7523 | 73850 | 43112067900 | 8 | LA 6962 | 2309 | VENOCO, INC. | SOCKEY | 0 | S02 | 19940201 | 891012369
P00205 | E011 | 201007 | 31 | O | 15597 | 15436 | 309108 | 43112068200 | 8 | LA 6912 | 2309 | VENOCO, INC. | SOCKEY | 0 | S01 | 20080623 | 891012369
P00205 | E015 | 201007 | 31 | O | 1641 | 3357 | 34085 | 43112066401 | 8 | LA 6912 | 2309 | VENOCO, INC. | SOCKEY | 0 | S01 | 20080604 | 891012369
P00205 | E005 | 201008 | 31 | O | 21829 | 15102 | 277413 | 43112066900 | 8 | LA 6912 | 2309 | VENOCO, INC. | SOCKEY | 0 | S01 | 20080721 | 891012369
P00205 | E010 | 201008 | 31 | O | 15750 | 10438 | 68983 | 43112067900 | 8 | LA 6962 | 2309 | VENOCO, INC. | SOCKEY | 0 | S02 | 19940201 | 891012369
P00205 | E011 | 201008 | 31 | O | 15707 | 14820 | 306604 | 43112068200 | 8 | LA 6912 | 2309 | VENOCO, INC. | SOCKEY | 0 | S01 | 20080623 | 891012369
P00205 | E015 | 201008 | 29 | O | 1575 | 2937 | 29883 | 43112066401 | 8 | LA 6912 | 2309 | VENOCO, INC. | SOCKEY | 0 | S01 | 20080604 | 891012369
P00205 | E005 | 201009 | 30 | O | 19104 | 13079 | 270636 | 43112066900 | 8 | LA 6912 | 2309 | VENOCO, INC. | SOCKEY | 0 | S01 | 20080721 | 891012369
P00205 | E010 | 201009 | 30 | O | 15315 | 7521 | 71080 | 43112067900 | 8 | LA 6962 | 2309 | VENOCO, INC. | SOCKEY | 0 | S02 | 19940201 | 891012369
P00205 | E011 | 201009 | 30 | O | 14749 | 12681 | 295632 | 43112068200 | 8 | LA 6912 | 2309 | VENOCO, INC. | SOCKEY | 0 | S01 | 20080623 | 891012369
P00205 | E015 | 201009 | 30 | O | 1836 | 2052 | 35889 | 43112066401 | 8 | LA 6912 | 2309 | VENOCO, INC. | SOCKEY | 0 | S01 | 20080604 | 891012369
P00205 | E005 | 201010 | 31 | O | 19635 | 12444 | 271771 | 43112066900 | 8 | LA 6912 | 2309 | VENOCO, INC. | SOCKEY | 0 | S01 | 20080721 | 891012369
P00205 | E010 | 201010 | 31 | O | 13376 | 5712 | 68588 | 43112067900 | 8 | LA 6962 | 2309 | VENOCO, INC. | SOCKEY | 0 | S02 | 19940201 | 891012369
P00205 | E011 | 201010 | 31 | O | 14954 | 12079 | 297327 | 43112068200 | 8 | LA 6912 | 2309 | VENOCO, INC. | SOCKEY | 0 | S01 | 20080623 | 891012369
P00205 | E015 | 201010 | 31 | O | 2466 | 2843 | 34284 | 43112066401 | 8 | LA 6912 | 2309 | VENOCO, INC. | SOCKEY | 0 | S01 | 20080604 | 891012369
P00205 | E005 | 201011 | 30 | O | 18175 | 8167 | 254604 | 43112066900 | 8 | LA 6912 | 2309 | VENOCO, INC. | SOCKEY | 0 | S01 | 20080721 | 891012369
P00205 | E010 | 201011 | 30 | O | 13607 | 5519 | 65021 | 43112067900 | 8 | LA 6962 | 2309 | VENOCO, INC. | SOCKEY | 0 | S02 | 19940201 | 891012369
P00205 | E011 | 201011 | 30 | O | 14155 | 14559 | 280854 | 43112068200 | 8 | LA 6912 | 2309 | VENOCO, INC. | SOCKEY | 0 | S01 | 20080623 | 891012369
P00205 | E015 | 201011 | 30 | O | 2542 | 2082 | 37057 | 43112066401 | 8 | LA 6912 | 2309 | VENOCO, INC. | SOCKEY | 0 | S01 | 20080604 | 891012369
P00205 | E005 | 201012 | 31 | O | 20715 | 3411 | 261327 | 43112066900 | 8 | LA 6912 | 2309 | VENOCO, INC. | SOCKEY | 0 | S01 | 20080721 | 891012369
P00205 | E010 | 201012 | 31 | O | 14100 | 4215 | 68438 | 43112067900 | 8 | LA 6962 | 2309 | VENOCO, INC. | SOCKEY | 0 | S02 | 19940201 | 891012369
P00205 | E011 | 201012 | 31 | O | 14523 | 19134 | 298601 | 43112068200 | 8 | LA 6912 | 2309 | VENOCO, INC. | SOCKEY | 0 | S01 | 20080623 | 891012369
P00205 | E015 | 201012 | 31 | O | 1490 | 1823 | 38561 | 43112066401 | 8 | LA 6912 | 2309 | VENOCO, INC. | SOCKEY | 0 | S01 | 20080604 | 891012369
P00205 | E001 | 201001 | 12 | O | 0 | 2533 | 0 | 43112066100 | 9 | LA 6912 | 2309 | VENOCO, INC. | SOCKEY | 8925 | S01 | 19980615 | 891012369
P00205 | E003S | 201001 | 24 | O | 243 | 2138 | 22930 | 43112066602 | 9 | LA 6912 | 2309 | VENOCO, INC. | SOCKEY | 0 | D02 | 20060924 | 891012369
P00205 | E009 | 201001 | 31 | O | 4122 | 7491 | 41894 | 43112067501 | 9 | LA 6912 | 2309 | VENOCO, INC. | SOCKEY | 0 | D02 | 20021009 | 891012369
P00205 | E013 | 201001 | 31 | O | 7852 | 2545 | 14218 | 43112068501 | 9 | LA 6912 | 2309 | VENOCO, INC. | SOCKEY | 0 | S01 | 20020827 | 891012369
P00205 | E017 | 201001 | 31 | O | 3091 | 18160 | 840 | 43112069901 | 9 | LA 6912 | 2309 | VENOCO, INC. | SOCKEY | 0 | S01 | 20061127 | 891012369
P00205 | E022S | 201001 | 31 | O | 771 | 2702 | 38827 | 43112074700 | 9 | LA 6912 | 2309 | VENOCO, INC. | SOCKEY | 0 | D02 | 19960701 | 891012369
P00205 | E023 | 201001 | 31 | O | 10204 | 3299 | 60054 | 43112078000 | 9 | LA 6912 | 2309 | VENOCO, INC. | SOCKEY | 0 | D01 | 20021201 | 891012369
P00208 | E025 | 201001 | 31 | O | 5625 | 22161 | 51993 | 43112079900 | 9 | LA 6913 | 2309 | VENOCO, INC. | SOCKEY | 0 | D01 | 20090512 | 891012369
P00209 | E007 | 201001 | 31 | O | 6680 | 19 | 2969 | 43112067301 | 9 | LA 6912 | 2309 | VENOCO, INC. | SOCKEY | 0 | D01 | 20050908 | 891012369
P00209 | E008 | 201001 | 15 | O | 1259 | 1405 | 1414 | 43112067402 | 9 | LA 6912 | 2309 | VENOCO, INC. | SOCKEY | 0 | S02 | 20060624 | 891012369
P00209 | E012 | 201001 | 17 | O | 2838 | 1212 | 21376 | 43112068300 | 9 | LA 6912 | 2309 | VENOCO, INC. | SOCKEY | 0 | D03 | 20010110 | 891012369
P00209 | E012 | 201001 | 2 | O | 152 | 224 | 5127 | 43112068300 | 9 | LA 6912 | 2309 | VENOCO, INC. | SOCKEY | 0 | S04 | 20100130 | 891012369
P00209 | E014 | 201001 | 31 | O | 5823 | 5853 | 104302 | 43112068700 | 9 | LA 6912 | 2309 | VENOCO, INC. | SOCKEY | 0 | D02 | 20050613 | 891012369
P00209 | E014 | 201001 | 31 | O | 3240 | 175 | 53491 | 43112068700 | 9 | LA 6912 | 2309 | VENOCO, INC. | SOCKEY | 0 | D01 | 20050731 | 891012369
P00209 | E019 | 201001 | 27 | O | 2470 | 121 | 16161 | 43112071401 | 9 | LA 6912 | 2309 | VENOCO, INC. | SOCKEY | 0 | S01 | 20020729 | 891012369
P00205 | E001 | 201002 | 13 | O | 0 | 3708 | 0 | 43112066100 | 9 | LA 6912 | 2309 | VENOCO, INC. | SOCKEY | 5732 | S01 | 19980615 | 891012369
P00205 | E003S | 201002 | 21 | O | 220 | 2475 | 23510 | 43112066602 | 9 | LA 6912 | 2309 | VENOCO, INC. | SOCKEY | 0 | D02 | 20060924 | 891012369
P00205 | E009 | 201002 | 28 | O | 3510 | 7023 | 38222 | 43112067501 | 9 | LA 6912 | 2309 | VENOCO, INC. | SOCKEY | 0 | D02 | 20021009 | 891012369
P00205 | E013 | 201002 | 28 | O | 7118 | 920 | 17887 | 43112068501 | 9 | LA 6912 | 2309 | VENOCO, INC. | SOCKEY | 0 | S01 | 20020827 | 891012369
P00205 | E017 | 201002 | 28 | O | 2755 | 15263 | 1097 | 43112069901 | 9 | LA 6912 | 2309 | VENOCO, INC. | SOCKEY | 0 | S01 | 20061127 | 891012369
P00205 | E022S | 201002 | 28 | O | 646 | 1387 | 34099 | 43112074700 | 9 | LA 6912 | 2309 | VENOCO, INC. | SOCKEY | 0 | D02 | 19960701 | 891012369
P00205 | E023 | 201002 | 28 | O | 8622 | 2208 | 55880 | 43112078000 | 9 | LA 6912 | 2309 | VENOCO, INC. | SOCKEY | 0 | D01 | 20021201 | 891012369
P00208 | E025 | 201002 | 28 | O | 4676 | 18565 | 45716 | 43112079900 | 9 | LA 6913 | 2309 | VENOCO, INC. | SOCKEY | 0 | D01 | 20090512 | 891012369
P00209 | E007 | 201002 | 28 | O | 5638 | 0 | 2111 | 43112067301 | 9 | LA 6912 | 2309 | VENOCO, INC. | SOCKEY | 0 | D01 | 20050908 | 891012369
P00209 | E008 | 201002 | 25 | O | 2717 | 2083 | 2583 | 43112067402 | 9 | LA 6912 | 2309 | VENOCO, INC. | SOCKEY | 0 | S02 | 20060624 | 891012369
P00209 | E012 | 201002 | 28 | O | 3692 | 2049 | 51891 | 43112068300 | 9 | LA 6912 | 2309 | VENOCO, INC. | SOCKEY | 0 | S04 | 20100130 | 891012369
P00209 | E014 | 201002 | 28 | O | 4707 | 5197 | 88588 | 43112068700 | 9 | LA 6912 | 2309 | VENOCO, INC. | SOCKEY | 0 | D02 | 20050613 | 891012369
P00209 | E014 | 201002 | 27 | O | 2772 | 0 | 41539 | 43112068700 | 9 | LA 6912 | 2309 | VENOCO, INC. | SOCKEY | 0 | D01 | 20050731 | 891012369
P00209 | E019 | 201002 | 28 | O | 2227 | 206 | 12843 | 43112071401 | 9 | LA 6912 | 2309 | VENOCO, INC. | SOCKEY | 0 | S01 | 20020729 | 891012369
P00209 | E024 | 201002 | 1 | O | 12 | 22 | 73 | 43112079700 | 9 | LA 6912 | 2309 | VENOCO, INC. | SOCKEY | 0 | D02 | 20060124 | 891012369
P00205 | E001 | 201003 | 6 | O | 0 | 1639 | 0 | 43112066100 | 9 | LA 6912 | 2309 | VENOCO, INC. | SOCKEY | 12540 | S01 | 19980615 | 891012369
P00205 | E003S | 201003 | 29 | O | 329 | 2877 | 36479 | 43112066602 | 9 | LA 6912 | 2309 | VENOCO, INC. | SOCKEY | 0 | D02 | 20060924 | 891012369
P00205 | E009 | 201003 | 31 | O | 3505 | 7748 | 39751 | 43112067501 | 9 | LA 6912 | 2309 | VENOCO, INC. | SOCKEY | 0 | D02 | 20021009 | 891012369
P00205 | E013 | 201003 | 31 | O | 7194 | 1936 | 18829 | 43112068501 | 9 | LA 6912 | 2309 | VENOCO, INC. | SOCKEY | 0 | S01 | 20020827 | 891012369
P00205 | E017 | 201003 | 31 | O | 2686 | 15817 | 1173 | 43112069901 | 9 | LA 6912 | 2309 | VENOCO, INC. | SOCKEY | 0 | S01 | 20061127 | 891012369
P00205 | E022S | 201003 | 31 | O | 612 | 1328 | 33656 | 43112074700 | 9 | LA 6912 | 2309 | VENOCO, INC. | SOCKEY | 0 | D02 | 19960701 | 891012369
P00205 | E023 | 201003 | 31 | O | 9473 | 2428 | 65269 | 43112078000 | 9 | LA 6912 | 2309 | VENOCO, INC. | SOCKEY | 0 | D01 | 20021201 | 891012369
P00205 | E026 | 201003 | 7 | O | 159 | 818 | 5505 | 43112080100 | 9 | 6B 4660 | 2309 | VENOCO, INC. | SOCKEY | 0 | D01 | 20100325 | 891012369
P00208 | E025 | 201003 | 31 | O | 5312 | 19778 | 58515 | 43112079900 | 9 | LA 6913 | 2309 | VENOCO, INC. | SOCKEY | 0 | D01 | 20090512 | 891012369
P00209 | E007 | 201003 | 31 | O | 5370 | 0 | 904 | 43112067301 | 9 | LA 6912 | 2309 | VENOCO, INC. | SOCKEY | 0 | D01 | 20050908 | 891012369
P00209 | E008 | 201003 | 31 | O | 3697 | 3857 | 2397 | 43112067402 | 9 | LA 6912 | 2309 | VENOCO, INC. | SOCKEY | 0 | S02 | 20060624 | 891012369
P00209 | E012 | 201003 | 31 | O | 3062 | 1248 | 45296 | 43112068300 | 9 | LA 6912 | 2309 | VENOCO, INC. | SOCKEY | 0 | S04 | 20100130 | 891012369
P00209 | E014 | 201003 | 31 | O | 4263 | 0 | 24918 | 43112068700 | 9 | LA 6912 | 2309 | VENOCO, INC. | SOCKEY | 0 | D01 | 20050731 | 891012369
P00209 | E014 | 201003 | 31 | O | 6174 | 6274 | 73605 | 43112068700 | 9 | LA 6912 | 2309 | VENOCO, INC. | SOCKEY | 0 | D02 | 20050613 | 891012369
P00209 | E019 | 201003 | 31 | O | 2726 | 256 | 6448 | 43112071401 | 9 | LA 6912 | 2309 | VENOCO, INC. | SOCKEY | 0 | S01 | 20020729 | 891012369
P00209 | E024 | 201003 | 1 | O | 3 | 5 | 19 | 43112079700 | 9 | LA 6912 | 2309 | VENOCO, INC. | SOCKEY | 0 | D02 | 20060124 | 891012369
P00205 | E003S | 201004 | 8 | O | 109 | 536 | 11292 | 43112066602 | 9 | LA 6912 | 2309 | VENOCO, INC. | SOCKEY | 0 | D02 | 20060924 | 891012369
P00205 | E009 | 201004 | 24 | O | 2798 | 6552 | 30567 | 43112067501 | 9 | LA 6912 | 2309 | VENOCO, INC. | SOCKEY | 0 | D02 | 20021009 | 891012369
P00205 | E013 | 201004 | 25 | O | 6111 | 2502 | 14941 | 43112068501 | 9 | LA 6912 | 2309 | VENOCO, INC. | SOCKEY | 0 | S01 | 20020827 | 891012369
P00205 | E017 | 201004 | 25 | O | 2226 | 12485 | 1000 | 43112069901 | 9 | LA 6912 | 2309 | VENOCO, INC. | SOCKEY | 0 | S01 | 20061127 | 891012369
P00205 | E022S | 201004 | 25 | O | 891 | 1116 | 23183 | 43112074700 | 9 | LA 6912 | 2309 | VENOCO, INC. | SOCKEY | 0 | D02 | 19960701 | 891012369
P00205 | E023 | 201004 | 25 | O | 8122 | 3011 | 52285 | 43112078000 | 9 | LA 6912 | 2309 | VENOCO, INC. | SOCKEY | 0 | D01 | 20021201 | 891012369
P00205 | E026 | 201004 | 25 | O | 1077 | 1530 | 13085 | 43112080100 | 9 | 6B 4660 | 2309 | VENOCO, INC. | SOCKEY | 0 | D01 | 20100325 | 891012369
P00208 | E025 | 201004 | 25 | O | 4201 | 15601 | 44501 | 43112079900 | 9 | LA 6913 | 2309 | VENOCO, INC. | SOCKEY | 0 | D01 | 20090512 | 891012369
P00209 | E007 | 201004 | 25 | O | 4516 | 0 | 595 | 43112067301 | 9 | LA 6912 | 2309 | VENOCO, INC. | SOCKEY | 0 | D01 | 20050908 | 891012369
P00209 | E008 | 201004 | 25 | O | 2457 | 2108 | 1129 | 43112067402 | 9 | LA 6912 | 2309 | VENOCO, INC. | SOCKEY | 0 | S02 | 20060624 | 891012369
P00209 | E012 | 201004 | 25 | O | 2793 | 1360 | 40097 | 43112068300 | 9 | LA 6912 | 2309 | VENOCO, INC. | SOCKEY | 0 | S04 | 20100130 | 891012369
P00209 | E014 | 201004 | 25 | O | 3500 | 93 | 12034 | 43112068700 | 9 | LA 6912 | 2309 | VENOCO, INC. | SOCKEY | 0 | D01 | 20050731 | 891012369
P00209 | E014 | 201004 | 25 | O | 4302 | 4351 | 48672 | 43112068700 | 9 | LA 6912 | 2309 | VENOCO, INC. | SOCKEY | 0 | D02 | 20050613 | 891012369
P00209 | E019 | 201004 | 25 | O | 2052 | 33 | 3510 | 43112071401 | 9 | LA 6912 | 2309 | VENOCO, INC. | SOCKEY | 0 | S01 | 20020729 | 891012369
P00205 | E009 | 201005 | 27 | O | 3249 | 7586 | 33584 | 43112067501 | 9 | LA 6912 | 2309 | VENOCO, INC. | SOCKEY | 0 | D02 | 20021009 | 891012369
P00205 | E013 | 201005 | 31 | O | 7698 | 2822 | 18365 | 43112068501 | 9 | LA 6912 | 2309 | VENOCO, INC. | SOCKEY | 0 | S01 | 20020827 | 891012369
P00205 | E017 | 201005 | 31 | O | 2903 | 18802 | 1272 | 43112069901 | 9 | LA 6912 | 2309 | VENOCO, INC. | SOCKEY | 0 | S01 | 20061127 | 891012369
P00205 | E022S | 201005 | 30 | O | 1119 | 908 | 27459 | 43112074700 | 9 | LA 6912 | 2309 | VENOCO, INC. | SOCKEY | 0 | D02 | 19960701 | 891012369
P00205 | E023 | 201005 | 1 | O | 7 | 0 | 135 | 43112078000 | 9 | LA 6912 | 2309 | VENOCO, INC. | SOCKEY | 0 | D02 | 20021201 | 891012369
P00205 | E023 | 201005 | 31 | O | 10118 | 2222 | 63547 | 43112078000 | 9 | LA 6912 | 2309 | VENOCO, INC. | SOCKEY | 0 | D01 | 20021201 | 891012369
P00205 | E026 | 201005 | 31 | O | 8351 | 12715 | 64084 | 43112080100 | 9 | 6B 4660 | 2309 | VENOCO, INC. | SOCKEY | 0 | D01 | 20100325 | 891012369
P00208 | E025 | 201005 | 31 | O | 5233 | 18716 | 54101 | 43112079900 | 9 | LA 6913 | 2309 | VENOCO, INC. | SOCKEY | 0 | D01 | 20090512 | 891012369
P00209 | E007 | 201005 | 31 | O | 5273 | 2 | 709 | 43112067301 | 9 | LA 6912 | 2309 | VENOCO, INC. | SOCKEY | 0 | D01 | 20050908 | 891012369
P00209 | E008 | 201005 | 31 | O | 3183 | 4163 | 1456 | 43112067402 | 9 | LA 6912 | 2309 | VENOCO, INC. | SOCKEY | 0 | S02 | 20060624 | 891012369
P00209 | E012 | 201005 | 30 | O | 2442 | 2638 | 48820 | 43112068300 | 9 | LA 6912 | 2309 | VENOCO, INC. | SOCKEY | 0 | S04 | 20100130 | 891012369
P00209 | E014 | 201005 | 31 | O | 4210 | 0 | 17068 | 43112068700 | 9 | LA 6912 | 2309 | VENOCO, INC. | SOCKEY | 0 | D01 | 20050731 | 891012369
P00209 | E014 | 201005 | 31 | O | 4735 | 6441 | 64046 | 43112068700 | 9 | LA 6912 | 2309 | VENOCO, INC. | SOCKEY | 0 | D02 | 20050613 | 891012369
P00209 | E016 | 201005 | 1 | O | 0 | 0 | 303 | 43112069801 | 9 | LA 6912 | 2309 | VENOCO, INC. | SOCKEY | 0 | D01 | 20050303 | 891012369
P00209 | E019 | 201005 | 31 | O | 2787 | 248 | 4904 | 43112071401 | 9 | LA 6912 | 2309 | VENOCO, INC. | SOCKEY | 0 | S01 | 20020729 | 891012369
P00209 | E024 | 201005 | 1 | O | 76 | 133 | 440 | 43112079700 | 9 | LA 6912 | 2309 | VENOCO, INC. | SOCKEY | 0 | D02 | 20060124 | 891012369
P00205 | E003S | 201006 | 14 | O | 210 | 1215 | 22585 | 43112066602 | 9 | LA 6912 | 2309 | VENOCO, INC. | SOCKEY | 0 | D02 | 20060924 | 891012369
P00205 | E009 | 201006 | 30 | O | 3306 | 9457 | 36934 | 43112067501 | 9 | LA 6912 | 2309 | VENOCO, INC. | SOCKEY | 0 | D02 | 20021009 | 891012369
P00205 | E013 | 201006 | 30 | O | 8224 | 1967 | 21047 | 43112068501 | 9 | LA 6912 | 2309 | VENOCO, INC. | SOCKEY | 0 | S01 | 20020827 | 891012369
P00205 | E017 | 201006 | 30 | O | 2601 | 17058 | 1238 | 43112069901 | 9 | LA 6912 | 2309 | VENOCO, INC. | SOCKEY | 0 | S01 | 20061127 | 891012369
P00205 | E022S | 201006 | 18 | O | 605 | 668 | 15767 | 43112074700 | 9 | LA 6912 | 2309 | VENOCO, INC. | SOCKEY | 0 | D02 | 19960701 | 891012369
P00205 | E023 | 201006 | 30 | O | 9212 | 3228 | 61806 | 43112078000 | 9 | LA 6912 | 2309 | VENOCO, INC. | SOCKEY | 0 | D01 | 20021201 | 891012369
P00205 | E026 | 201006 | 30 | O | 8159 | 15592 | 72719 | 43112080100 | 9 | 6B 4660 | 2309 | VENOCO, INC. | SOCKEY | 0 | D01 | 20100325 | 891012369
P00208 | E025 | 201006 | 30 | O | 5172 | 17705 | 52983 | 43112079900 | 9 | LA 6913 | 2309 | VENOCO, INC. | SOCKEY | 0 | D01 | 20090512 | 891012369
P00209 | E007 | 201006 | 30 | O | 5362 | 0 | 842 | 43112067301 | 9 | LA 6912 | 2309 | VENOCO, INC. | SOCKEY | 0 | D01 | 20050908 | 891012369
P00209 | E008 | 201006 | 30 | O | 2967 | 2508 | 1488 | 43112067402 | 9 | LA 6912 | 2309 | VENOCO, INC. | SOCKEY | 0 | S02 | 20060624 | 891012369
P00209 | E012 | 201006 | 30 | O | 3471 | 3016 | 52404 | 43112068300 | 9 | LA 6912 | 2309 | VENOCO, INC. | SOCKEY | 0 | S04 | 20100130 | 891012369
P00209 | E014 | 201006 | 30 | O | 5634 | 8065 | 59854 | 43112068700 | 9 | LA 6912 | 2309 | VENOCO, INC. | SOCKEY | 0 | D02 | 20050613 | 891012369
P00209 | E014 | 201006 | 30 | O | 3838 | 0 | 14993 | 43112068700 | 9 | LA 6912 | 2309 | VENOCO, INC. | SOCKEY | 0 | D01 | 20050731 | 891012369
P00209 | E019 | 201006 | 30 | O | 2749 | 239 | 5463 | 43112071401 | 9 | LA 6912 | 2309 | VENOCO, INC. | SOCKEY | 0 | S01 | 20020729 | 891012369
P00205 | E003S | 201007 | 10 | O | 127 | 896 | 13127 | 43112066602 | 9 | LA 6912 | 2309 | VENOCO, INC. | SOCKEY | 0 | D02 | 20060924 | 891012369
P00205 | E009 | 201007 | 31 | O | 3028 | 8328 | 36805 | 43112067501 | 9 | LA 6912 | 2309 | VENOCO, INC. | SOCKEY | 0 | D02 | 20021009 | 891012369
P00205 | E013 | 201007 | 31 | O | 8132 | 1388 | 23964 | 43112068501 | 9 | LA 6912 | 2309 | VENOCO, INC. | SOCKEY | 0 | S01 | 20020827 | 891012369
P00205 | E017 | 201007 | 31 | O | 2383 | 18306 | 1622 | 43112069901 | 9 | LA 6912 | 2309 | VENOCO, INC. | SOCKEY | 0 | S01 | 20061127 | 891012369
P00205 | E022S | 201007 | 31 | O | 1148 | 1489 | 29136 | 43112074700 | 9 | LA 6912 | 2309 | VENOCO, INC. | SOCKEY | 0 | D02 | 19960701 | 891012369
P00205 | E023 | 201007 | 31 | O | 8458 | 2155 | 67188 | 43112078000 | 9 | LA 6912 | 2309 | VENOCO, INC. | SOCKEY | 0 | D01 | 20021201 | 891012369
P00205 | E026 | 201007 | 31 | O | 7728 | 16069 | 76336 | 43112080100 | 9 | 6B 4660 | 2309 | VENOCO, INC. | SOCKEY | 0 | D01 | 20100325 | 891012369
P00208 | E025 | 201007 | 31 | O | 5322 | 17246 | 54451 | 43112079900 | 9 | LA 6913 | 2309 | VENOCO, INC. | SOCKEY | 0 | D01 | 20090512 | 891012369
P00209 | E007 | 201007 | 31 | O | 5636 | 0 | 794 | 43112067301 | 9 | LA 6912 | 2309 | VENOCO, INC. | SOCKEY | 0 | D01 | 20050908 | 891012369
P00209 | E008 | 201007 | 31 | O | 2946 | 2412 | 1533 | 43112067402 | 9 | LA 6912 | 2309 | VENOCO, INC. | SOCKEY | 0 | S02 | 20060624 | 891012369
P00209 | E012 | 201007 | 31 | O | 3476 | 3191 | 48173 | 43112068300 | 9 | LA 6912 | 2309 | VENOCO, INC. | SOCKEY | 0 | S04 | 20100130 | 891012369
P00209 | E014 | 201007 | 31 | O | 4075 | 0 | 16419 | 43112068700 | 9 | LA 6912 | 2309 | VENOCO, INC. | SOCKEY | 0 | D01 | 20050731 | 891012369
P00209 | E014 | 201007 | 31 | O | 5860 | 11870 | 72433 | 43112068700 | 9 | LA 6912 | 2309 | VENOCO, INC. | SOCKEY | 0 | D02 | 20050613 | 891012369
P00209 | E016 | 201007 | 5 | O | 0 | 402 | 1770 | 43112069801 | 9 | LA 6912 | 2309 | VENOCO, INC. | SOCKEY | 0 | D01 | 20050303 | 891012369
P00209 | E019 | 201007 | 31 | O | 2788 | 97 | 5081 | 43112071401 | 9 | LA 6912 | 2309 | VENOCO, INC. | SOCKEY | 0 | S01 | 20020729 | 891012369
P00205 | E003S | 201008 | 20 | O | 290 | 1518 | 29534 | 43112066602 | 9 | LA 6912 | 2309 | VENOCO, INC. | SOCKEY | 0 | D02 | 20060924 | 891012369
P00205 | E009 | 201008 | 29 | O | 2837 | 6650 | 33512 | 43112067501 | 9 | LA 6912 | 2309 | VENOCO, INC. | SOCKEY | 0 | D02 | 20021009 | 891012369
P00205 | E013 | 201008 | 31 | O | 8425 | 1890 | 25968 | 43112068501 | 9 | LA 6912 | 2309 | VENOCO, INC. | SOCKEY | 0 | S01 | 20020827 | 891012369
P00205 | E017 | 201008 | 31 | O | 2476 | 16899 | 1692 | 43112069901 | 9 | LA 6912 | 2309 | VENOCO, INC. | SOCKEY | 0 | S01 | 20061127 | 891012369
P00205 | E022S | 201008 | 29 | O | 1010 | 1554 | 24898 | 43112074700 | 9 | LA 6912 | 2309 | VENOCO, INC. | SOCKEY | 0 | D02 | 19960701 | 891012369
P00205 | E023 | 201008 | 30 | O | 6199 | 2478 | 64676 | 43112078000 | 9 | LA 6912 | 2309 | VENOCO, INC. | SOCKEY | 0 | D01 | 20021201 | 891012369
P00205 | E026 | 201008 | 29 | O | 7285 | 12002 | 67359 | 43112080100 | 9 | 6B 4660 | 2309 | VENOCO, INC. | SOCKEY | 0 | D01 | 20100325 | 891012369
P00208 | E025 | 201008 | 29 | O | 4698 | 15807 | 51722 | 43112079900 | 9 | LA 6913 | 2309 | VENOCO, INC. | SOCKEY | 0 | D01 | 20090512 | 891012369
P00209 | E007 | 201008 | 31 | O | 6597 | 0 | 1355 | 43112067301 | 9 | LA 6912 | 2309 | VENOCO, INC. | SOCKEY | 0 | D01 | 20050908 | 891012369
P00209 | E008 | 201008 | 31 | O | 3238 | 2318 | 1707 | 43112067402 | 9 | LA 6912 | 2309 | VENOCO, INC. | SOCKEY | 0 | S02 | 20060624 | 891012369
P00209 | E012 | 201008 | 29 | O | 2971 | 2571 | 38863 | 43112068300 | 9 | LA 6912 | 2309 | VENOCO, INC. | SOCKEY | 0 | S04 | 20100130 | 891012369
P00209 | E014 | 201008 | 29 | O | 3641 | 0 | 23181 | 43112068700 | 9 | LA 6912 | 2309 | VENOCO, INC. | SOCKEY | 0 | D01 | 20050731 | 891012369
P00209 | E014 | 201008 | 29 | O | 4931 | 8178 | 58259 | 43112068700 | 9 | LA 6912 | 2309 | VENOCO, INC. | SOCKEY | 0 | D02 | 20050613 | 891012369
P00209 | E016 | 201008 | 30 | O | 753 | 735 | 16326 | 43112069801 | 9 | LA 6912 | 2309 | VENOCO, INC. | SOCKEY | 0 | D01 | 20050303 | 891012369
P00209 | E019 | 201008 | 31 | O | 2767 | 11 | 7513 | 43112071401 | 9 | LA 6912 | 2309 | VENOCO, INC. | SOCKEY | 0 | S01 | 20020729 | 891012369
P00205 | E003S | 201009 | 5 | O | 52 | 384 | 5437 | 43112066602 | 9 | LA 6912 | 2309 | VENOCO, INC. | SOCKEY | 0 | D02 | 20060924 | 891012369
P00205 | E009 | 201009 | 30 | O | 3096 | 6096 | 36025 | 43112067501 | 9 | LA 6912 | 2309 | VENOCO, INC. | SOCKEY | 0 | D02 | 20021009 | 891012369
P00205 | E013 | 201009 | 30 | O | 7053 | 1631 | 23050 | 43112068501 | 9 | LA 6912 | 2309 | VENOCO, INC. | SOCKEY | 0 | S01 | 20020827 | 891012369
P00205 | E017 | 201009 | 30 | O | 2192 | 14746 | 1543 | 43112069901 | 9 | LA 6912 | 2309 | VENOCO, INC. | SOCKEY | 0 | S01 | 20061127 | 891012369
P00205 | E022S | 201009 | 30 | O | 1116 | 1105 | 28257 | 43112074700 | 9 | LA 6912 | 2309 | VENOCO, INC. | SOCKEY | 0 | D02 | 19960701 | 891012369
P00205 | E023 | 201009 | 30 | O | 9003 | 1947 | 64181 | 43112078000 | 9 | LA 6912 | 2309 | VENOCO, INC. | SOCKEY | 0 | D01 | 20021201 | 891012369
P00205 | E026 | 201009 | 30 | O | 7287 | 10683 | 69943 | 43112080100 | 9 | 6B 4660 | 2309 | VENOCO, INC. | SOCKEY | 0 | D01 | 20100325 | 891012369
P00208 | E025 | 201009 | 30 | O | 4872 | 14717 | 57538 | 43112079900 | 9 | LA 6913 | 2309 | VENOCO, INC. | SOCKEY | 0 | D01 | 20090512 | 891012369
P00209 | E007 | 201009 | 30 | O | 6564 | 0 | 593 | 43112067301 | 9 | LA 6912 | 2309 | VENOCO, INC. | SOCKEY | 0 | D01 | 20050908 | 891012369
P00209 | E008 | 201009 | 30 | O | 2642 | 1934 | 1436 | 43112067402 | 9 | LA 6912 | 2309 | VENOCO, INC. | SOCKEY | 0 | S02 | 20060624 | 891012369
P00209 | E012 | 201009 | 30 | O | 3363 | 2794 | 47151 | 43112068300 | 9 | LA 6912 | 2309 | VENOCO, INC. | SOCKEY | 0 | S04 | 20100130 | 891012369
P00209 | E014 | 201009 | 30 | O | 3733 | 0 | 10448 | 43112068700 | 9 | LA 6912 | 2309 | VENOCO, INC. | SOCKEY | 0 | D01 | 20050731 | 891012369
P00209 | E014 | 201009 | 30 | O | 5728 | 7120 | 71588 | 43112068700 | 9 | LA 6912 | 2309 | VENOCO, INC. | SOCKEY | 0 | D02 | 20050613 | 891012369
P00209 | E016 | 201009 | 30 | O | 643 | 2454 | 6898 | 43112069801 | 9 | LA 6912 | 2309 | VENOCO, INC. | SOCKEY | 0 | D01 | 20050303 | 891012369
P00209 | E019 | 201009 | 30 | O | 2779 | 232 | 3354 | 43112071401 | 9 | LA 6912 | 2309 | VENOCO, INC. | SOCKEY | 0 | S01 | 20020729 | 891012369
P00205 | E001 | 201010 | 4 | O | 0 | 132 | 0 | 43112066100 | 9 | LA 6912 | 2309 | VENOCO, INC. | SOCKEY | 10372 | S01 | 19980615 | 891012369
P00205 | E009 | 201010 | 31 | O | 3364 | 7012 | 35882 | 43112067501 | 9 | LA 6912 | 2309 | VENOCO, INC. | SOCKEY | 0 | D02 | 20021009 | 891012369
P00205 | E013 | 201010 | 31 | O | 6670 | 2784 | 21120 | 43112068501 | 9 | LA 6912 | 2309 | VENOCO, INC. | SOCKEY | 0 | S01 | 20020827 | 891012369
P00205 | E017 | 201010 | 31 | O | 2457 | 14530 | 1574 | 43112069901 | 9 | LA 6912 | 2309 | VENOCO, INC. | SOCKEY | 0 | S01 | 20061127 | 891012369
P00205 | E022S | 201010 | 31 | O | 987 | 1018 | 24804 | 43112074700 | 9 | LA 6912 | 2309 | VENOCO, INC. | SOCKEY | 0 | D02 | 19960701 | 891012369
P00205 | E023 | 201010 | 31 | O | 6533 | 1291 | 65155 | 43112078000 | 9 | LA 6912 | 2309 | VENOCO, INC. | SOCKEY | 0 | D01 | 20021201 | 891012369
P00205 | E026 | 201010 | 31 | O | 6292 | 9934 | 66590 | 43112080100 | 9 | 6B 4660 | 2309 | VENOCO, INC. | SOCKEY | 0 | D01 | 20100325 | 891012369
P00208 | E025 | 201010 | 31 | O | 4951 | 13639 | 56977 | 43112079900 | 9 | LA 6913 | 2309 | VENOCO, INC. | SOCKEY | 0 | D01 | 20090512 | 891012369
P00209 | E007 | 201010 | 31 | O | 5718 | 0 | 525 | 43112067301 | 9 | LA 6912 | 2309 | VENOCO, INC. | SOCKEY | 0 | D01 | 20050908 | 891012369
P00209 | E008 | 201010 | 31 | O | 2611 | 1925 | 1408 | 43112067402 | 9 | LA 6912 | 2309 | VENOCO, INC. | SOCKEY | 0 | S02 | 20060624 | 891012369
P00209 | E012 | 201010 | 31 | O | 3161 | 2193 | 38650 | 43112068300 | 9 | LA 6912 | 2309 | VENOCO, INC. | SOCKEY | 0 | S04 | 20100130 | 891012369
P00209 | E014 | 201010 | 31 | O | 2610 | 0 | 7160 | 43112068700 | 9 | LA 6912 | 2309 | VENOCO, INC. | SOCKEY | 0 | D01 | 20050731 | 891012369
P00209 | E014 | 201010 | 31 | O | 4982 | 7712 | 66473 | 43112068700 | 9 | LA 6912 | 2309 | VENOCO, INC. | SOCKEY | 0 | D02 | 20050613 | 891012369
P00209 | E016 | 201010 | 31 | O | 1565 | 2351 | 6673 | 43112069801 | 9 | LA 6912 | 2309 | VENOCO, INC. | SOCKEY | 0 | D01 | 20050303 | 891012369
P00209 | E019 | 201010 | 31 | O | 2839 | 17 | 3249 | 43112071401 | 9 | LA 6912 | 2309 | VENOCO, INC. | SOCKEY | 0 | S01 | 20020729 | 891012369
P00205 | E001 | 201011 | 15 | O | 0 | 4987 | 0 | 43112066100 | 9 | LA 6912 | 2309 | VENOCO, INC. | SOCKEY | 11337 | S01 | 19980615 | 891012369
P00205 | E003S | 201011 | 25 | O | 440 | 741 | 45509 | 43112066602 | 9 | LA 6912 | 2309 | VENOCO, INC. | SOCKEY | 0 | D02 | 20060924 | 891012369
P00205 | E009 | 201011 | 27 | O | 2832 | 4556 | 31103 | 43112067501 | 9 | LA 6912 | 2309 | VENOCO, INC. | SOCKEY | 0 | D02 | 20021009 | 891012369
P00205 | E013 | 201011 | 30 | O | 6283 | 2896 | 20778 | 43112068501 | 9 | LA 6912 | 2309 | VENOCO, INC. | SOCKEY | 0 | S01 | 20020827 | 891012369
P00205 | E017 | 201011 | 27 | O | 1779 | 13721 | 971 | 43112069901 | 9 | LA 6912 | 2309 | VENOCO, INC. | SOCKEY | 0 | S01 | 20061127 | 891012369
P00205 | E022S | 201011 | 30 | O | 788 | 745 | 19746 | 43112074700 | 9 | LA 6912 | 2309 | VENOCO, INC. | SOCKEY | 0 | D02 | 19960701 | 891012369
P00205 | E023 | 201011 | 30 | O | 6292 | 1321 | 62980 | 43112078000 | 9 | LA 6912 | 2309 | VENOCO, INC. | SOCKEY | 0 | D01 | 20021201 | 891012369
P00205 | E026 | 201011 | 30 | O | 5914 | 9054 | 61709 | 43112080100 | 9 | 6B 4660 | 2309 | VENOCO, INC. | SOCKEY | 0 | D01 | 20100325 | 891012369
P00208 | E025 | 201011 | 30 | O | 5708 | 13585 | 55167 | 43112079900 | 9 | LA 6913 | 2309 | VENOCO, INC. | SOCKEY | 0 | D01 | 20090512 | 891012369
P00209 | E007 | 201011 | 30 | O | 5088 | 0 | 1067 | 43112067301 | 9 | LA 6912 | 2309 | VENOCO, INC. | SOCKEY | 0 | D01 | 20050908 | 891012369
P00209 | E008 | 201011 | 30 | O | 2289 | 1272 | 1231 | 43112067402 | 9 | LA 6912 | 2309 | VENOCO, INC. | SOCKEY | 0 | S02 | 20060624 | 891012369
P00209 | E012 | 201011 | 30 | O | 3277 | 2257 | 35655 | 43112068300 | 9 | LA 6912 | 2309 | VENOCO, INC. | SOCKEY | 0 | S04 | 20100130 | 891012369
P00209 | E014 | 201011 | 30 | O | 6051 | 14336 | 88160 | 43112068700 | 9 | LA 6912 | 2309 | VENOCO, INC. | SOCKEY | 0 | D02 | 20050613 | 891012369
P00209 | E014 | 201011 | 24 | O | 887 | 0 | 2967 | 43112068700 | 9 | LA 6912 | 2309 | VENOCO, INC. | SOCKEY | 0 | D01 | 20050731 | 891012369
P00209 | E016 | 201011 | 30 | O | 1572 | 2514 | 9015 | 43112069801 | 9 | LA 6912 | 2309 | VENOCO, INC. | SOCKEY | 0 | D01 | 20050303 | 891012369
P00209 | E019 | 201011 | 30 | O | 3795 | 0 | 4716 | 43112071401 | 9 | LA 6912 | 2309 | VENOCO, INC. | SOCKEY | 0 | S01 | 20020729 | 891012369
P00209 | E024 | 201011 | 12 | O | 8 | 1586 | 4419 | 43112079700 | 9 | LA 6912 | 2309 | VENOCO, INC. | SOCKEY | 0 | D02 | 20060124 | 891012369
P00205 | E001 | 201012 | 8 | O | 0 | 6952 | 0 | 43112066100 | 9 | LA 6912 | 2309 | VENOCO, INC. | SOCKEY | 2544 | S01 | 19980615 | 891012369
P00205 | E003S | 201012 | 31 | O | 471 | 1574 | 50439 | 43112066602 | 9 | LA 6912 | 2309 | VENOCO, INC. | SOCKEY | 0 | D02 | 20060924 | 891012369
P00205 | E009 | 201012 | 31 | O | 3042 | 7359 | 35204 | 43112067501 | 9 | LA 6912 | 2309 | VENOCO, INC. | SOCKEY | 0 | D02 | 20021009 | 891012369
P00205 | E013 | 201012 | 31 | O | 5917 | 1306 | 23309 | 43112068501 | 9 | LA 6912 | 2309 | VENOCO, INC. | SOCKEY | 0 | S01 | 20020827 | 891012369
P00205 | E017 | 201012 | 31 | O | 1652 | 22252 | 1069 | 43112069901 | 9 | LA 6912 | 2309 | VENOCO, INC. | SOCKEY | 0 | S01 | 20061127 | 891012369
P00205 | E022S | 201012 | 31 | O | 700 | 1544 | 19671 | 43112074700 | 9 | LA 6912 | 2309 | VENOCO, INC. | SOCKEY | 0 | D02 | 19960701 | 891012369
P00205 | E023 | 201012 | 31 | O | 7190 | 1261 | 65598 | 43112078000 | 9 | LA 6912 | 2309 | VENOCO, INC. | SOCKEY | 0 | D01 | 20021201 | 891012369
P00205 | E026 | 201012 | 31 | O | 5842 | 11568 | 65561 | 43112080100 | 9 | 6B 4660 | 2309 | VENOCO, INC. | SOCKEY | 0 | D01 | 20100325 | 891012369
P00208 | E025 | 201012 | 31 | O | 4399 | 18282 | 60383 | 43112079900 | 9 | LA 6913 | 2309 | VENOCO, INC. | SOCKEY | 0 | D01 | 20090512 | 891012369
P00209 | E007 | 201012 | 31 | O | 4920 | 0 | 1363 | 43112067301 | 9 | LA 6912 | 2309 | VENOCO, INC. | SOCKEY | 0 | D01 | 20050908 | 891012369
P00209 | E008 | 201012 | 31 | O | 2268 | 1886 | 1200 | 43112067402 | 9 | LA 6912 | 2309 | VENOCO, INC. | SOCKEY | 0 | S02 | 20060624 | 891012369
P00209 | E012 | 201012 | 31 | O | 3856 | 3232 | 38319 | 43112068300 | 9 | LA 6912 | 2309 | VENOCO, INC. | SOCKEY | 0 | S04 | 20100130 | 891012369
P00209 | E014 | 201012 | 4 | O | 134 | 0 | 555 | 43112068700 | 9 | LA 6912 | 2309 | VENOCO, INC. | SOCKEY | 0 | D01 | 20050731 | 891012369
P00209 | E014 | 201012 | 31 | O | 6378 | 4492 | 93844 | 43112068700 | 9 | LA 6912 | 2309 | VENOCO, INC. | SOCKEY | 0 | D02 | 20050613 | 891012369
P00209 | E016 | 201012 | 31 | O | 1820 | 2496 | 11097 | 43112069801 | 9 | LA 6912 | 2309 | VENOCO, INC. | SOCKEY | 0 | D01 | 20050303 | 891012369
P00209 | E019 | 201012 | 31 | O | 4002 | 0 | 5960 | 43112071401 | 9 | LA 6912 | 2309 | VENOCO, INC. | SOCKEY | 0 | S01 | 20020729 | 891012369
P00209 | E024 | 201012 | 31 | O | 254 | 749 | 8760 | 43112079700 | 9 | LA 6912 | 2309 | VENOCO, INC. | SOCKEY | 0 | D02 | 20060124 | 891012369
P00205 | E004S | 201001 | 0 | O | 0 | 0 | 0 | 43112066702 | 12 | 6B 4660 | 2309 | VENOCO, INC. | SOCKEY | 0 | D01 | 20070313 | 891012369
P00205 | E022L | 201001 | 0 | O | 0 | 0 | 0 | 43112074700 | 12 | LA 6912 | 2309 | VENOCO, INC. | SOCKEY | 0 | D01 | 19960701 | 891012369
P00205 | E023 | 201001 | 0 | O | 0 | 0 | 0 | 43112078000 | 12 | LA 6912 | 2309 | VENOCO, INC. | SOCKEY | 0 | D02 | 20021201 | 891012369
P00209 | E007 | 201001 | 0 | O | 0 | 0 | 0 | 43112067301 | 12 | LA 6912 | 2309 | VENOCO, INC. | SOCKEY | 0 | D02 | 20050908 | 891012369
P00209 | E008 | 201001 | 0 | O | 0 | 0 | 0 | 43112067401 | 12 | LA 6912 | 2309 | VENOCO, INC. | SOCKEY | 0 | S01 | 20060625 | 891012369
P00209 | E012 | 201001 | 0 | O | 0 | 0 | 0 | 43112068300 | 12 | LA 6912 | 2309 | VENOCO, INC. | SOCKEY | 0 | D02 | 19900301 | 891012369
P00209 | E016 | 201001 | 0 | O | 0 | 0 | 0 | 43112069801 | 12 | LA 6912 | 2309 | VENOCO, INC. | SOCKEY | 0 | D01 | 20050303 | 891012369
P00209 | E024 | 201001 | 0 | O | 0 | 0 | 0 | 43112079700 | 12 | LA 6912 | 2309 | VENOCO, INC. | SOCKEY | 0 | D02 | 20060124 | 891012369
P00205 | E004S | 201002 | 0 | O | 0 | 0 | 0 | 43112066702 | 12 | 6B 4660 | 2309 | VENOCO, INC. | SOCKEY | 0 | D01 | 20070313 | 891012369
P00205 | E022L | 201002 | 0 | O | 0 | 0 | 0 | 43112074700 | 12 | LA 6912 | 2309 | VENOCO, INC. | SOCKEY | 0 | D01 | 19960701 | 891012369
P00205 | E023 | 201002 | 0 | O | 0 | 0 | 0 | 43112078000 | 12 | LA 6912 | 2309 | VENOCO, INC. | SOCKEY | 0 | D02 | 20021201 | 891012369
P00209 | E007 | 201002 | 0 | O | 0 | 0 | 0 | 43112067301 | 12 | LA 6912 | 2309 | VENOCO, INC. | SOCKEY | 0 | D02 | 20050908 | 891012369
P00209 | E008 | 201002 | 0 | O | 0 | 0 | 0 | 43112067401 | 12 | LA 6912 | 2309 | VENOCO, INC. | SOCKEY | 0 | S01 | 20060625 | 891012369
P00209 | E016 | 201002 | 0 | O | 0 | 0 | 0 | 43112069801 | 12 | LA 6912 | 2309 | VENOCO, INC. | SOCKEY | 0 | D01 | 20050303 | 891012369
P00205 | E004S | 201003 | 0 | O | 0 | 0 | 0 | 43112066702 | 12 | 6B 4660 | 2309 | VENOCO, INC. | SOCKEY | 0 | D01 | 20070313 | 891012369
P00205 | E022L | 201003 | 0 | O | 0 | 0 | 0 | 43112074700 | 12 | LA 6912 | 2309 | VENOCO, INC. | SOCKEY | 0 | D01 | 19960701 | 891012369
P00205 | E023 | 201003 | 0 | O | 0 | 0 | 0 | 43112078000 | 12 | LA 6912 | 2309 | VENOCO, INC. | SOCKEY | 0 | D02 | 20021201 | 891012369
P00209 | E007 | 201003 | 0 | O | 0 | 0 | 0 | 43112067301 | 12 | LA 6912 | 2309 | VENOCO, INC. | SOCKEY | 0 | D02 | 20050908 | 891012369
P00209 | E008 | 201003 | 0 | O | 0 | 0 | 0 | 43112067401 | 12 | LA 6912 | 2309 | VENOCO, INC. | SOCKEY | 0 | S01 | 20060625 | 891012369
P00209 | E016 | 201003 | 0 | O | 0 | 0 | 0 | 43112069801 | 12 | LA 6912 | 2309 | VENOCO, INC. | SOCKEY | 0 | D01 | 20050303 | 891012369
P00205 | E004S | 201004 | 0 | O | 0 | 0 | 0 | 43112066702 | 12 | 6B 4660 | 2309 | VENOCO, INC. | SOCKEY | 0 | D01 | 20070313 | 891012369
P00205 | E022L | 201004 | 0 | O | 0 | 0 | 0 | 43112074700 | 12 | LA 6912 | 2309 | VENOCO, INC. | SOCKEY | 0 | D01 | 19960701 | 891012369
P00205 | E023 | 201004 | 0 | O | 0 | 0 | 0 | 43112078000 | 12 | LA 6912 | 2309 | VENOCO, INC. | SOCKEY | 0 | D02 | 20021201 | 891012369
P00209 | E007 | 201004 | 0 | O | 0 | 0 | 0 | 43112067301 | 12 | LA 6912 | 2309 | VENOCO, INC. | SOCKEY | 0 | D02 | 20050908 | 891012369
P00209 | E008 | 201004 | 0 | O | 0 | 0 | 0 | 43112067401 | 12 | LA 6912 | 2309 | VENOCO, INC. | SOCKEY | 0 | S01 | 20060625 | 891012369
P00209 | E016 | 201004 | 0 | O | 0 | 0 | 0 | 43112069801 | 12 | LA 6912 | 2309 | VENOCO, INC. | SOCKEY | 0 | D01 | 20050303 | 891012369
P00209 | E024 | 201004 | 0 | O | 0 | 0 | 0 | 43112079700 | 12 | LA 6912 | 2309 | VENOCO, INC. | SOCKEY | 0 | D02 | 20060124 | 891012369
P00205 | E003S | 201005 | 0 | O | 0 | 0 | 0 | 43112066602 | 12 | LA 6912 | 2309 | VENOCO, INC. | SOCKEY | 0 | D02 | 20060924 | 891012369
P00205 | E004S | 201005 | 0 | O | 0 | 0 | 0 | 43112066702 | 12 | LA 6963 | 2309 | VENOCO, INC. | SOCKEY | 0 | X01 |  | 891012369
P00205 | E022L | 201005 | 0 | O | 0 | 0 | 0 | 43112074700 | 12 | LA 6912 | 2309 | VENOCO, INC. | SOCKEY | 0 | D01 | 19960701 | 891012369
P00209 | E007 | 201005 | 0 | O | 0 | 0 | 0 | 43112067301 | 12 | LA 6912 | 2309 | VENOCO, INC. | SOCKEY | 0 | D02 | 20050908 | 891012369
P00209 | E008 | 201005 | 0 | O | 0 | 0 | 0 | 43112067401 | 12 | LA 6912 | 2309 | VENOCO, INC. | SOCKEY | 0 | S01 | 20060625 | 891012369
P00205 | E022L | 201006 | 0 | O | 0 | 0 | 0 | 43112074700 | 12 | LA 6912 | 2309 | VENOCO, INC. | SOCKEY | 0 | D01 | 19960701 | 891012369
P00205 | E023 | 201006 | 0 | O | 0 | 0 | 0 | 43112078000 | 12 | LA 6912 | 2309 | VENOCO, INC. | SOCKEY | 0 | D02 | 20021201 | 891012369
P00209 | E007 | 201006 | 0 | O | 0 | 0 | 0 | 43112067301 | 12 | LA 6912 | 2309 | VENOCO, INC. | SOCKEY | 0 | D02 | 20050908 | 891012369
P00209 | E008 | 201006 | 0 | O | 0 | 0 | 0 | 43112067401 | 12 | LA 6912 | 2309 | VENOCO, INC. | SOCKEY | 0 | S01 | 20060625 | 891012369
P00209 | E016 | 201006 | 0 | O | 0 | 0 | 0 | 43112069801 | 12 | LA 6912 | 2309 | VENOCO, INC. | SOCKEY | 0 | D01 | 20050303 | 891012369
P00209 | E024 | 201006 | 0 | O | 0 | 0 | 0 | 43112079700 | 12 | LA 6912 | 2309 | VENOCO, INC. | SOCKEY | 0 | D02 | 20060124 | 891012369
P00205 | E022L | 201007 | 0 | O | 0 | 0 | 0 | 43112074700 | 12 | LA 6912 | 2309 | VENOCO, INC. | SOCKEY | 0 | D01 | 19960701 | 891012369
P00205 | E023 | 201007 | 0 | O | 0 | 0 | 0 | 43112078000 | 12 | LA 6912 | 2309 | VENOCO, INC. | SOCKEY | 0 | D02 | 20021201 | 891012369
P00209 | E007 | 201007 | 0 | O | 0 | 0 | 0 | 43112067301 | 12 | LA 6912 | 2309 | VENOCO, INC. | SOCKEY | 0 | D02 | 20050908 | 891012369
P00209 | E008 | 201007 | 0 | O | 0 | 0 | 0 | 43112067401 | 12 | LA 6912 | 2309 | VENOCO, INC. | SOCKEY | 0 | S01 | 20060625 | 891012369
P00209 | E024 | 201007 | 0 | O | 0 | 0 | 0 | 43112079700 | 12 | LA 6912 | 2309 | VENOCO, INC. | SOCKEY | 0 | D02 | 20060124 | 891012369
P00205 | E022L | 201008 | 0 | O | 0 | 0 | 0 | 43112074700 | 12 | LA 6912 | 2309 | VENOCO, INC. | SOCKEY | 0 | D01 | 19960701 | 891012369
P00205 | E023 | 201008 | 0 | O | 0 | 0 | 0 | 43112078000 | 12 | LA 6912 | 2309 | VENOCO, INC. | SOCKEY | 0 | D02 | 20021201 | 891012369
P00209 | E007 | 201008 | 0 | O | 0 | 0 | 0 | 43112067301 | 12 | LA 6912 | 2309 | VENOCO, INC. | SOCKEY | 0 | D02 | 20050908 | 891012369
P00209 | E008 | 201008 | 0 | O | 0 | 0 | 0 | 43112067401 | 12 | LA 6912 | 2309 | VENOCO, INC. | SOCKEY | 0 | S01 | 20060625 | 891012369
P00209 | E024 | 201008 | 0 | O | 0 | 0 | 0 | 43112079700 | 12 | LA 6912 | 2309 | VENOCO, INC. | SOCKEY | 0 | D02 | 20060124 | 891012369
P00205 | E022L | 201009 | 0 | O | 0 | 0 | 0 | 43112074700 | 12 | LA 6912 | 2309 | VENOCO, INC. | SOCKEY | 0 | D01 | 19960701 | 891012369
P00205 | E023 | 201009 | 0 | O | 0 | 0 | 0 | 43112078000 | 12 | LA 6912 | 2309 | VENOCO, INC. | SOCKEY | 0 | D02 | 20021201 | 891012369
P00209 | E007 | 201009 | 0 | O | 0 | 0 | 0 | 43112067301 | 12 | LA 6912 | 2309 | VENOCO, INC. | SOCKEY | 0 | D02 | 20050908 | 891012369
P00209 | E008 | 201009 | 0 | O | 0 | 0 | 0 | 43112067401 | 12 | LA 6912 | 2309 | VENOCO, INC. | SOCKEY | 0 | S01 | 20060625 | 891012369
P00209 | E024 | 201009 | 0 | O | 0 | 0 | 0 | 43112079700 | 12 | LA 6912 | 2309 | VENOCO, INC. | SOCKEY | 0 | D02 | 20060124 | 891012369
P00205 | E003S | 201010 | 0 | O | 0 | 0 | 0 | 43112066602 | 12 | LA 6912 | 2309 | VENOCO, INC. | SOCKEY | 0 | D02 | 20060924 | 891012369
P00205 | E022L | 201010 | 0 | O | 0 | 0 | 0 | 43112074700 | 12 | LA 6912 | 2309 | VENOCO, INC. | SOCKEY | 0 | D01 | 19960701 | 891012369
P00205 | E023 | 201010 | 0 | O | 0 | 0 | 0 | 43112078000 | 12 | LA 6912 | 2309 | VENOCO, INC. | SOCKEY | 0 | D02 | 20021201 | 891012369
P00209 | E007 | 201010 | 0 | O | 0 | 0 | 0 | 43112067301 | 12 | LA 6912 | 2309 | VENOCO, INC. | SOCKEY | 0 | D02 | 20050908 | 891012369
P00209 | E008 | 201010 | 0 | O | 0 | 0 | 0 | 43112067401 | 12 | LA 6912 | 2309 | VENOCO, INC. | SOCKEY | 0 | S01 | 20060625 | 891012369
P00209 | E024 | 201010 | 0 | O | 0 | 0 | 0 | 43112079700 | 12 | LA 6912 | 2309 | VENOCO, INC. | SOCKEY | 0 | D02 | 20060124 | 891012369
P00205 | E022L | 201011 | 0 | O | 0 | 0 | 0 | 43112074700 | 12 | LA 6912 | 2309 | VENOCO, INC. | SOCKEY | 0 | D01 | 19960701 | 891012369
P00205 | E023 | 201011 | 0 | O | 0 | 0 | 0 | 43112078000 | 12 | LA 6912 | 2309 | VENOCO, INC. | SOCKEY | 0 | D02 | 20021201 | 891012369
P00209 | E007 | 201011 | 0 | O | 0 | 0 | 0 | 43112067301 | 12 | LA 6912 | 2309 | VENOCO, INC. | SOCKEY | 0 | D02 | 20050908 | 891012369
P00209 | E008 | 201011 | 0 | O | 0 | 0 | 0 | 43112067401 | 12 | LA 6912 | 2309 | VENOCO, INC. | SOCKEY | 0 | S01 | 20060625 | 891012369
P00205 | E022L | 201012 | 0 | O | 0 | 0 | 0 | 43112074700 | 12 | LA 6912 | 2309 | VENOCO, INC. | SOCKEY | 0 | D01 | 19960701 | 891012369
P00205 | E023 | 201012 | 0 | O | 0 | 0 | 0 | 43112078000 | 12 | LA 6912 | 2309 | VENOCO, INC. | SOCKEY | 0 | D02 | 20021201 | 891012369
P00209 | E007 | 201012 | 0 | O | 0 | 0 | 0 | 43112067301 | 12 | LA 6912 | 2309 | VENOCO, INC. | SOCKEY | 0 | D02 | 20050908 | 891012369
P00209 | E008 | 201012 | 0 | O | 0 | 0 | 0 | 43112067401 | 12 | LA 6912 | 2309 | VENOCO, INC. | SOCKEY | 0 | S01 | 20060625 | 891012369
P00205 | E001 | 201004 | 25 | S | 0 | 0 | 0 | 43112066100 | 3 | LA 6912 | 2309 | VENOCO, INC. | SOCKEY | 6142 | S01 | 19980615 | 891012369
P00205 | E001 | 201005 | 31 | S | 0 | 0 | 0 | 43112066100 | 3 | LA 6912 | 2309 | VENOCO, INC. | SOCKEY | 18303 | S01 | 19980615 | 891012369
P00205 | E001 | 201006 | 30 | S | 0 | 0 | 0 | 43112066100 | 3 | LA 6912 | 2309 | VENOCO, INC. | SOCKEY | 3407 | S01 | 19980615 | 891012369
P00205 | E001 | 201007 | 31 | S | 0 | 0 | 0 | 43112066100 | 3 | LA 6912 | 2309 | VENOCO, INC. | SOCKEY | 2686 | S01 | 19980615 | 891012369
P00205 | E001 | 201008 | 31 | S | 0 | 0 | 0 | 43112066100 | 3 | LA 6912 | 2309 | VENOCO, INC. | SOCKEY | 3127 | S01 | 19980615 | 891012369
P00205 | E001 | 201009 | 30 | S | 0 | 0 | 0 | 43112066100 | 3 | LA 6912 | 2309 | VENOCO, INC. | SOCKEY | 4903 | S01 | 19980615 | 891012369
P00205 | E003L | 201001 | 10 | S | 0 | 0 | 0 | 43112066602 | 4 | LA 6912 | 2309 | VENOCO, INC. | SOCKEY | 14511 | D01 | 20060924 | 891012369
P00205 | E004 | 201001 | 31 | S | 0 | 0 | 0 | 43112066701 | 4 | LA 6912 | 2309 | VENOCO, INC. | SOCKEY | 68453 | D02 | 20051215 | 891012369
P00205 | E006L | 201001 | 31 | S | 0 | 0 | 0 | 43112067102 | 4 | LA 6913 | 2309 | VENOCO, INC. | SOCKEY | 141724 | D02 | 20080521 | 891012369
P00205 | E006S | 201001 | 14 | S | 0 | 0 | 0 | 43112067102 | 4 | LA 6913 | 2309 | VENOCO, INC. | SOCKEY | 11992 | D01 | 20080521 | 891012369
P00205 | E009 | 201001 | 31 | S | 0 | 0 | 0 | 43112067501 | 4 | LA 6912 | 2309 | VENOCO, INC. | SOCKEY | 106454 | D01 | 20021009 | 891012369
P00205 | E020 | 201001 | 31 | S | 0 | 0 | 0 | 43112071500 | 4 | LA 6912 | 2309 | VENOCO, INC. | SOCKEY | 163800 | D02 | 20070111 | 891012369
P00208 | E025 | 201001 | 31 | S | 0 | 0 | 0 | 43112079900 | 4 | LA 6913 | 2309 | VENOCO, INC. | SOCKEY | 76321 | D02 | 20090512 | 891012369
P00209 | E016 | 201001 | 31 | S | 0 | 0 | 0 | 43112069801 | 4 | LA 6912 | 2309 | VENOCO, INC. | SOCKEY | 91572 | D02 | 20050303 | 891012369
P00209 | E018 | 201001 | 31 | S | 0 | 0 | 0 | 43112071001 | 4 | LA 6912 | 2309 | VENOCO, INC. | SOCKEY | 182166 | D02 | 20050531 | 891012369
P00209 | E018 | 201001 | 31 | S | 0 | 0 | 0 | 43112071001 | 4 | LA 6912 | 2309 | VENOCO, INC. | SOCKEY | 39674 | D01 | 20050531 | 891012369
P00209 | E021 | 201001 | 31 | S | 0 | 0 | 0 | 43112074500 | 4 | LA 6912 | 2309 | VENOCO, INC. | SOCKEY | 106341 | D02 | 20050328 | 891012369
P00209 | E021 | 201001 | 0 | S | 0 | 0 | 0 | 43112074500 | 4 | LA 6912 | 2309 | VENOCO, INC. | SOCKEY | 0 | D01 | 20050328 | 891012369
P00209 | E024 | 201001 | 31 | S | 0 | 0 | 0 | 43112079700 | 4 | LA 6912 | 2309 | VENOCO, INC. | SOCKEY | 41254 | D01 | 20060124 | 891012369
P00205 | E003L | 201002 | 9 | S | 0 | 0 | 0 | 43112066602 | 4 | LA 6912 | 2309 | VENOCO, INC. | SOCKEY | 17520 | D01 | 20060924 | 891012369
P00205 | E004 | 201002 | 28 | S | 0 | 0 | 0 | 43112066701 | 4 | LA 6912 | 2309 | VENOCO, INC. | SOCKEY | 60192 | D02 | 20051215 | 891012369
P00205 | E006L | 201002 | 28 | S | 0 | 0 | 0 | 43112067102 | 4 | LA 6913 | 2309 | VENOCO, INC. | SOCKEY | 124982 | D02 | 20080521 | 891012369
P00205 | E006S | 201002 | 19 | S | 0 | 0 | 0 | 43112067102 | 4 | LA 6913 | 2309 | VENOCO, INC. | SOCKEY | 14910 | D01 | 20080521 | 891012369
P00205 | E009 | 201002 | 28 | S | 0 | 0 | 0 | 43112067501 | 4 | LA 6912 | 2309 | VENOCO, INC. | SOCKEY | 90738 | D01 | 20021009 | 891012369
P00205 | E020 | 201002 | 28 | S | 0 | 0 | 0 | 43112071500 | 4 | LA 6912 | 2309 | VENOCO, INC. | SOCKEY | 203294 | D02 | 20070111 | 891012369
P00208 | E025 | 201002 | 28 | S | 0 | 0 | 0 | 43112079900 | 4 | LA 6913 | 2309 | VENOCO, INC. | SOCKEY | 65434 | D02 | 20090512 | 891012369
P00209 | E016 | 201002 | 28 | S | 0 | 0 | 0 | 43112069801 | 4 | LA 6912 | 2309 | VENOCO, INC. | SOCKEY | 77874 | D02 | 20050303 | 891012369
P00209 | E018 | 201002 | 28 | S | 0 | 0 | 0 | 43112071001 | 4 | LA 6912 | 2309 | VENOCO, INC. | SOCKEY | 32392 | D01 | 20050531 | 891012369
P00209 | E018 | 201002 | 28 | S | 0 | 0 | 0 | 43112071001 | 4 | LA 6912 | 2309 | VENOCO, INC. | SOCKEY | 154843 | D02 | 20050531 | 891012369
P00209 | E021 | 201002 | 0 | S | 0 | 0 | 0 | 43112074500 | 4 | LA 6912 | 2309 | VENOCO, INC. | SOCKEY | 0 | D01 | 20050328 | 891012369
P00209 | E021 | 201002 | 28 | S | 0 | 0 | 0 | 43112074500 | 4 | LA 6912 | 2309 | VENOCO, INC. | SOCKEY | 89082 | D02 | 20050328 | 891012369
P00209 | E024 | 201002 | 27 | S | 0 | 0 | 0 | 43112079700 | 4 | LA 6912 | 2309 | VENOCO, INC. | SOCKEY | 29485 | D01 | 20060124 | 891012369
P00205 | E003L | 201003 | 2 | S | 0 | 0 | 0 | 43112066602 | 4 | LA 6912 | 2309 | VENOCO, INC. | SOCKEY | 5510 | D01 | 20060924 | 891012369
P00205 | E004 | 201003 | 23 | S | 0 | 0 | 0 | 43112066701 | 4 | LA 6912 | 2309 | VENOCO, INC. | SOCKEY | 49970 | D02 | 20051215 | 891012369
P00205 | E006L | 201003 | 31 | S | 0 | 0 | 0 | 43112067102 | 4 | LA 6913 | 2309 | VENOCO, INC. | SOCKEY | 135868 | D02 | 20080521 | 891012369
P00205 | E006S | 201003 | 13 | S | 0 | 0 | 0 | 43112067102 | 4 | LA 6913 | 2309 | VENOCO, INC. | SOCKEY | 9980 | D01 | 20080521 | 891012369
P00205 | E009 | 201003 | 31 | S | 0 | 0 | 0 | 43112067501 | 4 | LA 6912 | 2309 | VENOCO, INC. | SOCKEY | 96443 | D01 | 20021009 | 891012369
P00205 | E020 | 201003 | 31 | S | 0 | 0 | 0 | 43112071500 | 4 | LA 6912 | 2309 | VENOCO, INC. | SOCKEY | 226171 | D02 | 20070111 | 891012369
P00205 | E026 | 201003 | 1 | S | 0 | 0 | 0 | 43112080100 | 4 | 6B 4660 | 2309 | VENOCO, INC. | SOCKEY | 159 | D02 | 20100331 | 891012369
P00208 | E025 | 201003 | 31 | S | 0 | 0 | 0 | 43112079900 | 4 | LA 6913 | 2309 | VENOCO, INC. | SOCKEY | 70814 | D02 | 20090512 | 891012369
P00209 | E016 | 201003 | 31 | S | 0 | 0 | 0 | 43112069801 | 4 | LA 6912 | 2309 | VENOCO, INC. | SOCKEY | 84333 | D02 | 20050303 | 891012369
P00209 | E018 | 201003 | 31 | S | 0 | 0 | 0 | 43112071001 | 4 | LA 6912 | 2309 | VENOCO, INC. | SOCKEY | 33905 | D01 | 20050531 | 891012369
P00209 | E018 | 201003 | 28 | S | 0 | 0 | 0 | 43112071001 | 4 | LA 6912 | 2309 | VENOCO, INC. | SOCKEY | 148591 | D02 | 20050531 | 891012369
P00209 | E021 | 201003 | 31 | S | 0 | 0 | 0 | 43112074500 | 4 | LA 6912 | 2309 | VENOCO, INC. | SOCKEY | 144220 | D02 | 20050328 | 891012369
P00209 | E021 | 201003 | 0 | S | 0 | 0 | 0 | 43112074500 | 4 | LA 6912 | 2309 | VENOCO, INC. | SOCKEY | 0 | D01 | 20050328 | 891012369
P00209 | E024 | 201003 | 3 | S | 0 | 0 | 0 | 43112079700 | 4 | LA 6912 | 2309 | VENOCO, INC. | SOCKEY | 977 | D01 | 20060124 | 891012369
P00205 | E003L | 201004 | 20 | S | 0 | 0 | 0 | 43112066602 | 4 | LA 6912 | 2309 | VENOCO, INC. | SOCKEY | 55402 | D01 | 20060924 | 891012369
P00205 | E004 | 201004 | 0 | S | 0 | 0 | 0 | 43112066701 | 4 | LA 6912 | 2309 | VENOCO, INC. | SOCKEY | 0 | D02 | 20051215 | 891012369
P00205 | E006L | 201004 | 26 | S | 0 | 0 | 0 | 43112067102 | 4 | LA 6913 | 2309 | VENOCO, INC. | SOCKEY | 121265 | D02 | 20080521 | 891012369
P00205 | E006S | 201004 | 26 | S | 0 | 0 | 0 | 43112067102 | 4 | LA 6913 | 2309 | VENOCO, INC. | SOCKEY | 34115 | D01 | 20080521 | 891012369
P00205 | E009 | 201004 | 26 | S | 0 | 0 | 0 | 43112067501 | 4 | LA 6912 | 2309 | VENOCO, INC. | SOCKEY | 85585 | D01 | 20021009 | 891012369
P00205 | E020 | 201004 | 26 | S | 0 | 0 | 0 | 43112071500 | 4 | LA 6912 | 2309 | VENOCO, INC. | SOCKEY | 198694 | D02 | 20070111 | 891012369
P00205 | E026 | 201004 | 26 | S | 0 | 0 | 0 | 43112080100 | 4 | 6B 4660 | 2309 | VENOCO, INC. | SOCKEY | 4193 | D02 | 20100331 | 891012369
P00208 | E025 | 201004 | 26 | S | 0 | 0 | 0 | 43112079900 | 4 | LA 6913 | 2309 | VENOCO, INC. | SOCKEY | 61120 | D02 | 20090512 | 891012369
P00209 | E016 | 201004 | 26 | S | 0 | 0 | 0 | 43112069801 | 4 | LA 6912 | 2309 | VENOCO, INC. | SOCKEY | 76168 | D02 | 20050303 | 891012369
P00209 | E018 | 201004 | 10 | S | 0 | 0 | 0 | 43112071001 | 4 | LA 6912 | 2309 | VENOCO, INC. | SOCKEY | 45668 | D02 | 20050531 | 891012369
P00209 | E018 | 201004 | 3 | S | 0 | 0 | 0 | 43112071001 | 4 | LA 6912 | 2309 | VENOCO, INC. | SOCKEY | 716 | D01 | 20050531 | 891012369
P00209 | E021 | 201004 | 26 | S | 0 | 0 | 0 | 43112074500 | 4 | LA 6912 | 2309 | VENOCO, INC. | SOCKEY | 140725 | D02 | 20050328 | 891012369
P00209 | E021 | 201004 | 0 | S | 0 | 0 | 0 | 43112074500 | 4 | LA 6912 | 2309 | VENOCO, INC. | SOCKEY | 0 | D01 | 20050328 | 891012369
P00209 | E024 | 201004 | 25 | S | 0 | 0 | 0 | 43112079700 | 4 | LA 6912 | 2309 | VENOCO, INC. | SOCKEY | 12697 | D01 | 20060124 | 891012369
P00205 | E003L | 201005 | 31 | S | 0 | 0 | 0 | 43112066602 | 4 | LA 6912 | 2309 | VENOCO, INC. | SOCKEY | 82439 | D01 | 20060924 | 891012369
P00205 | E004 | 201005 | 0 | S | 0 | 0 | 0 | 43112066701 | 4 | LA 6962 | 2309 | VENOCO, INC. | SOCKEY | 0 | X01 |  | 891012369
P00205 | E006L | 201005 | 31 | S | 0 | 0 | 0 | 43112067102 | 4 | LA 6913 | 2309 | VENOCO, INC. | SOCKEY | 162603 | D02 | 20080521 | 891012369
P00205 | E006S | 201005 | 31 | S | 0 | 0 | 0 | 43112067102 | 4 | LA 6913 | 2309 | VENOCO, INC. | SOCKEY | 50304 | D01 | 20080521 | 891012369
P00205 | E009 | 201005 | 26 | S | 0 | 0 | 0 | 43112067501 | 4 | LA 6912 | 2309 | VENOCO, INC. | SOCKEY | 113048 | D01 | 20021009 | 891012369
P00205 | E020 | 201005 | 26 | S | 0 | 0 | 0 | 43112071500 | 4 | LA 6912 | 2309 | VENOCO, INC. | SOCKEY | 270952 | D02 | 20070111 | 891012369
P00205 | E026 | 201005 | 31 | S | 0 | 0 | 0 | 43112080100 | 4 | 6B 4660 | 2309 | VENOCO, INC. | SOCKEY | 8545 | D02 | 20100331 | 891012369
P00208 | E025 | 201005 | 31 | S | 0 | 0 | 0 | 43112079900 | 4 | LA 6913 | 2309 | VENOCO, INC. | SOCKEY | 86480 | D02 | 20090512 | 891012369
P00209 | E016 | 201005 | 31 | S | 0 | 0 | 0 | 43112069801 | 4 | LA 6912 | 2309 | VENOCO, INC. | SOCKEY | 95019 | D02 | 20050303 | 891012369
P00209 | E018 | 201005 | 29 | S | 0 | 0 | 0 | 43112071001 | 4 | LA 6912 | 2309 | VENOCO, INC. | SOCKEY | 12667 | D02 | 20050531 | 891012369
P00209 | E018 | 201005 | 1 | S | 0 | 0 | 0 | 43112071001 | 4 | LA 6912 | 2309 | VENOCO, INC. | SOCKEY | 842 | D01 | 20050531 | 891012369
P00209 | E021 | 201005 | 0 | S | 0 | 0 | 0 | 43112074500 | 4 | LA 6912 | 2309 | VENOCO, INC. | SOCKEY | 0 | D01 | 20050328 | 891012369
P00209 | E021 | 201005 | 31 | S | 0 | 0 | 0 | 43112074500 | 4 | LA 6912 | 2309 | VENOCO, INC. | SOCKEY | 178906 | D02 | 20050328 | 891012369
P00209 | E024 | 201005 | 31 | S | 0 | 0 | 0 | 43112079700 | 4 | LA 6912 | 2309 | VENOCO, INC. | SOCKEY | 15841 | D01 | 20060124 | 891012369
P00205 | E003L | 201006 | 18 | S | 0 | 0 | 0 | 43112066602 | 4 | LA 6912 | 2309 | VENOCO, INC. | SOCKEY | 44415 | D01 | 20060924 | 891012369
P00205 | E004 | 201006 | 0 | S | 0 | 0 | 0 | 43112066701 | 4 | LA 6962 | 2309 | VENOCO, INC. | SOCKEY | 0 | X01 |  | 891012369
P00205 | E006L | 201006 | 30 | S | 0 | 0 | 0 | 43112067102 | 4 | LA 6913 | 2309 | VENOCO, INC. | SOCKEY | 160353 | D02 | 20080521 | 891012369
P00205 | E006S | 201006 | 26 | S | 0 | 0 | 0 | 43112067102 | 4 | LA 6913 | 2309 | VENOCO, INC. | SOCKEY | 41900 | D01 | 20080521 | 891012369
P00205 | E009 | 201006 | 30 | S | 0 | 0 | 0 | 43112067501 | 4 | LA 6912 | 2309 | VENOCO, INC. | SOCKEY | 112619 | D01 | 20021009 | 891012369
P00205 | E020 | 201006 | 30 | S | 0 | 0 | 0 | 43112071500 | 4 | LA 6912 | 2309 | VENOCO, INC. | SOCKEY | 259932 | D02 | 20070111 | 891012369
P00205 | E026 | 201006 | 10 | S | 0 | 0 | 0 | 43112080100 | 4 | 6B 4660 | 2309 | VENOCO, INC. | SOCKEY | 554 | D02 | 20100331 | 891012369
P00208 | E025 | 201006 | 30 | S | 0 | 0 | 0 | 43112079900 | 4 | LA 6913 | 2309 | VENOCO, INC. | SOCKEY | 82812 | D02 | 20090512 | 891012369
P00209 | E016 | 201006 | 30 | S | 0 | 0 | 0 | 43112069801 | 4 | LA 6912 | 2309 | VENOCO, INC. | SOCKEY | 98183 | D02 | 20050303 | 891012369
P00209 | E018 | 201006 | 18 | S | 0 | 0 | 0 | 43112071001 | 4 | LA 6912 | 2309 | VENOCO, INC. | SOCKEY | 88805 | D02 | 20050531 | 891012369
P00209 | E018 | 201006 | 15 | S | 0 | 0 | 0 | 43112071001 | 4 | LA 6912 | 2309 | VENOCO, INC. | SOCKEY | 12148 | D01 | 20050531 | 891012369
P00209 | E021 | 201006 | 30 | S | 0 | 0 | 0 | 43112074500 | 4 | LA 6912 | 2309 | VENOCO, INC. | SOCKEY | 180096 | D02 | 20050328 | 891012369
P00209 | E021 | 201006 | 0 | S | 0 | 0 | 0 | 43112074500 | 4 | LA 6912 | 2309 | VENOCO, INC. | SOCKEY | 0 | D01 | 20050328 | 891012369
P00209 | E024 | 201006 | 16 | S | 0 | 0 | 0 | 43112079700 | 4 | LA 6912 | 2309 | VENOCO, INC. | SOCKEY | 11093 | D01 | 20060124 | 891012369
P00205 | E003L | 201007 | 23 | S | 0 | 0 | 0 | 43112066602 | 4 | LA 6912 | 2309 | VENOCO, INC. | SOCKEY | 62541 | D01 | 20060924 | 891012369
P00205 | E004 | 201007 | 0 | S | 0 | 0 | 0 | 43112066701 | 4 | LA 6962 | 2309 | VENOCO, INC. | SOCKEY | 0 | X01 |  | 891012369
P00205 | E006L | 201007 | 31 | S | 0 | 0 | 0 | 43112067102 | 4 | LA 6913 | 2309 | VENOCO, INC. | SOCKEY | 163119 | D02 | 20080521 | 891012369
P00205 | E006S | 201007 | 31 | S | 0 | 0 | 0 | 43112067102 | 4 | LA 6913 | 2309 | VENOCO, INC. | SOCKEY | 49898 | D01 | 20080521 | 891012369
P00205 | E009 | 201007 | 31 | S | 0 | 0 | 0 | 43112067501 | 4 | LA 6912 | 2309 | VENOCO, INC. | SOCKEY | 111622 | D01 | 20021009 | 891012369
P00205 | E020 | 201007 | 31 | S | 0 | 0 | 0 | 43112071500 | 4 | LA 6912 | 2309 | VENOCO, INC. | SOCKEY | 254276 | D02 | 20070111 | 891012369
P00205 | E026 | 201007 | 1 | S | 0 | 0 | 0 | 43112080100 | 4 | 6B 4660 | 2309 | VENOCO, INC. | SOCKEY | 11 | D02 | 20100331 | 891012369
P00208 | E025 | 201007 | 31 | S | 0 | 0 | 0 | 43112079900 | 4 | LA 6913 | 2309 | VENOCO, INC. | SOCKEY | 84162 | D02 | 20090512 | 891012369
P00209 | E016 | 201007 | 12 | S | 0 | 0 | 0 | 43112069801 | 4 | LA 6912 | 2309 | VENOCO, INC. | SOCKEY | 31112 | D02 | 20050303 | 891012369
P00209 | E018 | 201007 | 31 | S | 0 | 0 | 0 | 43112071001 | 4 | LA 6912 | 2309 | VENOCO, INC. | SOCKEY | 25330 | D01 | 20050531 | 891012369
P00209 | E018 | 201007 | 31 | S | 0 | 0 | 0 | 43112071001 | 4 | LA 6912 | 2309 | VENOCO, INC. | SOCKEY | 186177 | D02 | 20050531 | 891012369
P00209 | E021 | 201007 | 0 | S | 0 | 0 | 0 | 43112074500 | 4 | LA 6912 | 2309 | VENOCO, INC. | SOCKEY | 0 | D01 | 20050328 | 891012369
P00209 | E021 | 201007 | 31 | S | 0 | 0 | 0 | 43112074500 | 4 | LA 6912 | 2309 | VENOCO, INC. | SOCKEY | 174244 | D02 | 20050328 | 891012369
P00209 | E024 | 201007 | 3 | S | 0 | 0 | 0 | 43112079700 | 4 | LA 6912 | 2309 | VENOCO, INC. | SOCKEY | 1078 | D01 | 20060124 | 891012369
P00205 | E003L | 201008 | 8 | S | 0 | 0 | 0 | 43112066602 | 4 | LA 6912 | 2309 | VENOCO, INC. | SOCKEY | 16895 | D01 | 20060924 | 891012369
P00205 | E004 | 201008 | 0 | S | 0 | 0 | 0 | 43112066701 | 4 | LA 6962 | 2309 | VENOCO, INC. | SOCKEY | 0 | X01 |  | 891012369
P00205 | E006L | 201008 | 31 | S | 0 | 0 | 0 | 43112067102 | 4 | LA 6913 | 2309 | VENOCO, INC. | SOCKEY | 158821 | D02 | 20080521 | 891012369
P00205 | E006S | 201008 | 26 | S | 0 | 0 | 0 | 43112067102 | 4 | LA 6913 | 2309 | VENOCO, INC. | SOCKEY | 38193 | D01 | 20080521 | 891012369
P00205 | E009 | 201008 | 31 | S | 0 | 0 | 0 | 43112067501 | 4 | LA 6912 | 2309 | VENOCO, INC. | SOCKEY | 108020 | D01 | 20021009 | 891012369
P00205 | E020 | 201008 | 31 | S | 0 | 0 | 0 | 43112071500 | 4 | LA 6912 | 2309 | VENOCO, INC. | SOCKEY | 244804 | D02 | 20070111 | 891012369
P00205 | E026 | 201008 | 6 | S | 0 | 0 | 0 | 43112080100 | 4 | 6B 4660 | 2309 | VENOCO, INC. | SOCKEY | 334 | D02 | 20100331 | 891012369
P00208 | E025 | 201008 | 31 | S | 0 | 0 | 0 | 43112079900 | 4 | LA 6913 | 2309 | VENOCO, INC. | SOCKEY | 83145 | D02 | 20090512 | 891012369
P00209 | E016 | 201008 | 27 | S | 0 | 0 | 0 | 43112069801 | 4 | LA 6912 | 2309 | VENOCO, INC. | SOCKEY | 85202 | D02 | 20050303 | 891012369
P00209 | E018 | 201008 | 31 | S | 0 | 0 | 0 | 43112071001 | 4 | LA 6912 | 2309 | VENOCO, INC. | SOCKEY | 185428 | D02 | 20050531 | 891012369
P00209 | E018 | 201008 | 31 | S | 0 | 0 | 0 | 43112071001 | 4 | LA 6912 | 2309 | VENOCO, INC. | SOCKEY | 49308 | D01 | 20050531 | 891012369
P00209 | E021 | 201008 | 0 | S | 0 | 0 | 0 | 43112074500 | 4 | LA 6912 | 2309 | VENOCO, INC. | SOCKEY | 0 | D01 | 20050328 | 891012369
P00209 | E021 | 201008 | 31 | S | 0 | 0 | 0 | 43112074500 | 4 | LA 6912 | 2309 | VENOCO, INC. | SOCKEY | 160565 | D02 | 20050328 | 891012369
P00209 | E024 | 201008 | 3 | S | 0 | 0 | 0 | 43112079700 | 4 | LA 6912 | 2309 | VENOCO, INC. | SOCKEY | 1897 | D01 | 20060124 | 891012369
P00205 | E003L | 201009 | 28 | S | 0 | 0 | 0 | 43112066602 | 4 | LA 6912 | 2309 | VENOCO, INC. | SOCKEY | 62796 | D01 | 20060924 | 891012369
P00205 | E004 | 201009 | 0 | S | 0 | 0 | 0 | 43112066701 | 4 | LA 6962 | 2309 | VENOCO, INC. | SOCKEY | 0 | X01 |  | 891012369
P00205 | E006L | 201009 | 30 | S | 0 | 0 | 0 | 43112067102 | 4 | LA 6913 | 2309 | VENOCO, INC. | SOCKEY | 156373 | D02 | 20080521 | 891012369
P00205 | E006S | 201009 | 29 | S | 0 | 0 | 0 | 43112067102 | 4 | LA 6913 | 2309 | VENOCO, INC. | SOCKEY | 47007 | D01 | 20080521 | 891012369
P00205 | E009 | 201009 | 30 | S | 0 | 0 | 0 | 43112067501 | 4 | LA 6912 | 2309 | VENOCO, INC. | SOCKEY | 110608 | D01 | 20021009 | 891012369
P00205 | E020 | 201009 | 30 | S | 0 | 0 | 0 | 43112071500 | 4 | LA 6912 | 2309 | VENOCO, INC. | SOCKEY | 257011 | D02 | 20070111 | 891012369
P00205 | E026 | 201009 | 0 | S | 0 | 0 | 0 | 43112080100 | 4 | 6B 4660 | 2309 | VENOCO, INC. | SOCKEY | 0 | D02 | 20100331 | 891012369
P00208 | E025 | 201009 | 30 | S | 0 | 0 | 0 | 43112079900 | 4 | LA 6913 | 2309 | VENOCO, INC. | SOCKEY | 79894 | D02 | 20090512 | 891012369
P00209 | E016 | 201009 | 9 | S | 0 | 0 | 0 | 43112069801 | 4 | LA 6912 | 2309 | VENOCO, INC. | SOCKEY | 22663 | D02 | 20050303 | 891012369
P00209 | E018 | 201009 | 30 | S | 0 | 0 | 0 | 43112071001 | 4 | LA 6912 | 2309 | VENOCO, INC. | SOCKEY | 176763 | D02 | 20050531 | 891012369
P00209 | E018 | 201009 | 30 | S | 0 | 0 | 0 | 43112071001 | 4 | LA 6912 | 2309 | VENOCO, INC. | SOCKEY | 21292 | D01 | 20050531 | 891012369
P00209 | E021 | 201009 | 0 | S | 0 | 0 | 0 | 43112074500 | 4 | LA 6912 | 2309 | VENOCO, INC. | SOCKEY | 0 | D01 | 20050328 | 891012369
P00209 | E021 | 201009 | 30 | S | 0 | 0 | 0 | 43112074500 | 4 | LA 6912 | 2309 | VENOCO, INC. | SOCKEY | 166272 | D02 | 20050328 | 891012369
P00209 | E024 | 201009 | 0 | S | 0 | 0 | 0 | 43112079700 | 4 | LA 6912 | 2309 | VENOCO, INC. | SOCKEY | 0 | D01 | 20060124 | 891012369
P00205 | E003L | 201010 | 31 | S | 0 | 0 | 0 | 43112066602 | 4 | LA 6912 | 2309 | VENOCO, INC. | SOCKEY | 74358 | D01 | 20060924 | 891012369
P00205 | E006L | 201010 | 31 | S | 0 | 0 | 0 | 43112067102 | 4 | LA 6913 | 2309 | VENOCO, INC. | SOCKEY | 154979 | D02 | 20080521 | 891012369
P00205 | E006S | 201010 | 31 | S | 0 | 0 | 0 | 43112067102 | 4 | LA 6913 | 2309 | VENOCO, INC. | SOCKEY | 49267 | D01 | 20080521 | 891012369
P00205 | E009 | 201010 | 31 | S | 0 | 0 | 0 | 43112067501 | 4 | LA 6912 | 2309 | VENOCO, INC. | SOCKEY | 110493 | D01 | 20021009 | 891012369
P00205 | E020 | 201010 | 31 | S | 0 | 0 | 0 | 43112071500 | 4 | LA 6912 | 2309 | VENOCO, INC. | SOCKEY | 257990 | D02 | 20070111 | 891012369
P00205 | E026 | 201010 | 26 | S | 0 | 0 | 0 | 43112080100 | 4 | 6B 4660 | 2309 | VENOCO, INC. | SOCKEY | 1560 | D02 | 20100331 | 891012369
P00208 | E025 | 201010 | 31 | S | 0 | 0 | 0 | 43112079900 | 4 | LA 6913 | 2309 | VENOCO, INC. | SOCKEY | 83207 | D02 | 20090512 | 891012369
P00209 | E016 | 201010 | 1 | S | 0 | 0 | 0 | 43112069801 | 4 | LA 6912 | 2309 | VENOCO, INC. | SOCKEY | 49 | D02 | 20050303 | 891012369
P00209 | E018 | 201010 | 31 | S | 0 | 0 | 0 | 43112071001 | 4 | LA 6912 | 2309 | VENOCO, INC. | SOCKEY | 16046 | D01 | 20050531 | 891012369
P00209 | E018 | 201010 | 31 | S | 0 | 0 | 0 | 43112071001 | 4 | LA 6912 | 2309 | VENOCO, INC. | SOCKEY | 173606 | D02 | 20050531 | 891012369
P00209 | E021 | 201010 | 0 | S | 0 | 0 | 0 | 43112074500 | 4 | LA 6912 | 2309 | VENOCO, INC. | SOCKEY | 0 | D01 | 20050328 | 891012369
P00209 | E021 | 201010 | 31 | S | 0 | 0 | 0 | 43112074500 | 4 | LA 6912 | 2309 | VENOCO, INC. | SOCKEY | 146655 | D02 | 20050328 | 891012369
P00209 | E024 | 201010 | 0 | S | 0 | 0 | 0 | 43112079700 | 4 | LA 6912 | 2309 | VENOCO, INC. | SOCKEY | 0 | D01 | 20060124 | 891012369
P00205 | E003L | 201011 | 6 | S | 0 | 0 | 0 | 43112066602 | 4 | LA 6912 | 2309 | VENOCO, INC. | SOCKEY | 12809 | D01 | 20060924 | 891012369
P00205 | E004 | 201011 | 0 | S | 0 | 0 | 0 | 43112066701 | 4 | LA 6962 | 2309 | VENOCO, INC. | SOCKEY | 0 | X01 |  | 891012369
P00205 | E006L | 201011 | 30 | S | 0 | 0 | 0 | 43112067102 | 4 | LA 6913 | 2309 | VENOCO, INC. | SOCKEY | 159190 | D02 | 20080521 | 891012369
P00205 | E006S | 201011 | 25 | S | 0 | 0 | 0 | 43112067102 | 4 | LA 6913 | 2309 | VENOCO, INC. | SOCKEY | 34929 | D01 | 20080521 | 891012369
P00205 | E009 | 201011 | 30 | S | 0 | 0 | 0 | 43112067501 | 4 | LA 6912 | 2309 | VENOCO, INC. | SOCKEY | 115037 | D01 | 20021009 | 891012369
P00205 | E020 | 201011 | 30 | S | 0 | 0 | 0 | 43112071500 | 4 | LA 6912 | 2309 | VENOCO, INC. | SOCKEY | 250553 | D02 | 20070111 | 891012369
P00205 | E020L | 201011 | 28 | S | 0 | 0 | 0 | 43112071500 | 4 | LA 6912 | 2309 | VENOCO, INC. | SOCKEY | 111739 | D01 | 20070111 | 891012369
P00205 | E026 | 201011 | 30 | S | 0 | 0 | 0 | 43112080100 | 4 | 6B 4660 | 2309 | VENOCO, INC. | SOCKEY | 3581 | D02 | 20100331 | 891012369
P00208 | E025 | 201011 | 30 | S | 0 | 0 | 0 | 43112079900 | 4 | LA 6913 | 2309 | VENOCO, INC. | SOCKEY | 78285 | D02 | 20090512 | 891012369
P00209 | E016 | 201011 | 0 | S | 0 | 0 | 0 | 43112069801 | 4 | LA 6912 | 2309 | VENOCO, INC. | SOCKEY | 0 | D02 | 20050303 | 891012369
P00209 | E018 | 201011 | 30 | S | 0 | 0 | 0 | 43112071001 | 4 | LA 6912 | 2309 | VENOCO, INC. | SOCKEY | 172141 | D02 | 20050531 | 891012369
P00209 | E018 | 201011 | 30 | S | 0 | 0 | 0 | 43112071001 | 4 | LA 6912 | 2309 | VENOCO, INC. | SOCKEY | 14092 | D01 | 20050531 | 891012369
P00209 | E021 | 201011 | 30 | S | 0 | 0 | 0 | 43112074500 | 4 | LA 6912 | 2309 | VENOCO, INC. | SOCKEY | 130281 | D02 | 20050328 | 891012369
P00209 | E021 | 201011 | 0 | S | 0 | 0 | 0 | 43112074500 | 4 | LA 6912 | 2309 | VENOCO, INC. | SOCKEY | 0 | D01 | 20050328 | 891012369
P00209 | E024 | 201011 | 2 | S | 0 | 0 | 0 | 43112079700 | 4 | LA 6912 | 2309 | VENOCO, INC. | SOCKEY | 92 | D01 | 20060124 | 891012369
P00205 | E003L | 201012 | 2 | S | 0 | 0 | 0 | 43112066602 | 4 | LA 6912 | 2309 | VENOCO, INC. | SOCKEY | 1870 | D01 | 20060924 | 891012369
P00205 | E006L | 201012 | 31 | S | 0 | 0 | 0 | 43112067102 | 4 | LA 6913 | 2309 | VENOCO, INC. | SOCKEY | 162619 | D02 | 20080521 | 891012369
P00205 | E006S | 201012 | 28 | S | 0 | 0 | 0 | 43112067102 | 4 | LA 6913 | 2309 | VENOCO, INC. | SOCKEY | 38636 | D01 | 20080521 | 891012369
P00205 | E009 | 201012 | 31 | S | 0 | 0 | 0 | 43112067501 | 4 | LA 6912 | 2309 | VENOCO, INC. | SOCKEY | 128597 | D01 | 20021009 | 891012369
P00205 | E020 | 201012 | 31 | S | 0 | 0 | 0 | 43112071500 | 4 | LA 6912 | 2309 | VENOCO, INC. | SOCKEY | 251870 | D02 | 20070111 | 891012369
P00205 | E020L | 201012 | 31 | S | 0 | 0 | 0 | 43112071500 | 4 | LA 6912 | 2309 | VENOCO, INC. | SOCKEY | 110531 | D01 | 20070111 | 891012369
P00205 | E026 | 201012 | 31 | S | 0 | 0 | 0 | 43112080100 | 4 | 6B 4660 | 2309 | VENOCO, INC. | SOCKEY | 6758 | D02 | 20100331 | 891012369
P00208 | E025 | 201012 | 31 | S | 0 | 0 | 0 | 43112079900 | 4 | LA 6913 | 2309 | VENOCO, INC. | SOCKEY | 93734 | D02 | 20090512 | 891012369
P00209 | E016 | 201012 | 0 | S | 0 | 0 | 0 | 43112069801 | 4 | LA 6912 | 2309 | VENOCO, INC. | SOCKEY | 0 | D02 | 20050303 | 891012369
P00209 | E018 | 201012 | 31 | S | 0 | 0 | 0 | 43112071001 | 4 | LA 6912 | 2309 | VENOCO, INC. | SOCKEY | 178954 | D02 | 20050531 | 891012369
P00209 | E018 | 201012 | 31 | S | 0 | 0 | 0 | 43112071001 | 4 | LA 6912 | 2309 | VENOCO, INC. | SOCKEY | 12043 | D01 | 20050531 | 891012369
P00209 | E021 | 201012 | 0 | S | 0 | 0 | 0 | 43112074500 | 4 | LA 6912 | 2309 | VENOCO, INC. | SOCKEY | 0 | D01 | 20050328 | 891012369
P00209 | E021 | 201012 | 31 | S | 0 | 0 | 0 | 43112074500 | 4 | LA 6912 | 2309 | VENOCO, INC. | SOCKEY | 163473 | D02 | 20050328 | 891012369
P00209 | E024 | 201012 | 1 | S | 0 | 0 | 0 | 43112079700 | 4 | LA 6912 | 2309 | VENOCO, INC. | SOCKEY | 174 | D01 | 20060124 | 891012369
P00205 | E004 | 201001 | 0 | U | 0 | 0 | 0 | 43112066703 | 2 | LA 6962 | 2309 | VENOCO, INC. | SOCKEY | 0 | X01
P00205 | E004 | 201002 | 0 | U | 0 | 0 | 0 | 43112066703 | 2 | LA 6962 | 2309 | VENOCO, INC. | SOCKEY | 0 | X01
P00205 | E004 | 201003 | 0 | U | 0 | 0 | 0 | 43112066703 | 2 | LA 6962 | 2309 | VENOCO, INC. | SOCKEY | 0 | X01
P00209 | E012 | 201003 | 0 | U | 0 | 0 | 0 | 43112068300 | 15 | LA 6912 | 2309 | VENOCO, INC. | SOCKEY | 0 | X01 |  | 891012369
P00205 | E004 | 201004 | 0 | U | 0 | 0 | 0 | 43112066703 | 15 | LA 6962 | 2309 | VENOCO, INC. | SOCKEY | 0 | X01
P00205 | E004 | 201004 | 0 | U | 0 | 0 | 0 | 43112066701 | 15 | LA 6912 | 2309 | VENOCO, INC. | SOCKEY | 0 | D01 | 20051215 | 891012369
P00205 | E004 | 201004 | 0 | U | 0 | 0 | 0 | 43112066704 | 16 | LA 6912 | 2309 | VENOCO, INC. | SOCKEY | 0 | X01
Gas Lift | 51.1206 | % |  |  | 1303256 | 1294048 | 12667725 | [6 empty] | 38568 | Gas injection
[5 empty] | 3570.5644 | 992.9346 | 9.7201 | [6 empty] | 0.029804
[5 empty] | 637024 | 442138 | 7639415
[5 empty] | 1745.2712 | 694.068 | 11.9924 | [6 empty] | 12695912 | Water injection
[5 empty] | 666232 | 851910 | 5028310 | [6 empty] | 1.0022
[5 empty] | 1825.2932 | 1278.6987 | 7.5474
P00320 | 2 | 201001 | 0 | U | 0 | 0 | 0 | 43112060600 | 14 | SM 6625 | 2237 | NOBLE ENERGY, INC. | SWORD | 0 | X01
P00320 | 2 | 201002 | 0 | U | 0 | 0 | 0 | 43112060600 | 14 | SM 6625 | 2237 | NOBLE ENERGY, INC. | SWORD | 0 | X01
P00320 | 2 | 201003 | 0 | U | 0 | 0 | 0 | 43112060600 | 14 | SM 6625 | 2237 | NOBLE ENERGY, INC. | SWORD | 0 | X01
P00320 | 2 | 201004 | 0 | U | 0 | 0 | 0 | 43112060600 | 14 | SM 6625 | 2237 | NOBLE ENERGY, INC. | SWORD | 0 | X01
P00320 | 2 | 201005 | 0 | U | 0 | 0 | 0 | 43112060600 | 14 | SM 6625 | 2237 | NOBLE ENERGY, INC. | SWORD | 0 | X01
P00320 | 2 | 201006 | 0 | U | 0 | 0 | 0 | 43112060600 | 14 | SM 6625 | 2237 | NOBLE ENERGY, INC. | SWORD | 0 | X01
P00320 | 2 | 201007 | 0 | U | 0 | 0 | 0 | 43112060600 | 14 | SM 6625 | 2237 | NOBLE ENERGY, INC. | SWORD | 0 | X01
P00320 | 2 | 201008 | 0 | U | 0 | 0 | 0 | 43112060600 | 14 | SM 6625 | 2237 | NOBLE ENERGY, INC. | SWORD | 0 | X01
P00320 | 2 | 201009 | 0 | U | 0 | 0 | 0 | 43112060600 | 14 | SM 6625 | 2237 | NOBLE ENERGY, INC. | SWORD | 0 | X01
P00320 | 2 | 201010 | 0 | U | 0 | 0 | 0 | 43112060600 | 14 | SM 6625 | 2237 | NOBLE ENERGY, INC. | SWORD | 0 | X01
P00320 | 2 | 201011 | 0 | U | 0 | 0 | 0 | 43112060600 | 14 | SM 6625 | 2237 | NOBLE ENERGY, INC. | SWORD | 0 | X01
P00320 | 2 | 201012 | 0 | U | 0 | 0 | 0 | 43112060600 | 14 | SM 6625 | 2237 | NOBLE ENERGY, INC. | SWORD | 0 | X01
P00441 | A028 | 201001 | 31 | O | 107 | 1424 | 95464 | 560452008400 | 9 | SM6374 | 2702 | PLAINS EXPLORATION & PRODUCTION COMPANY (PXP) | TRNQ RDG | 0 | S01 | 19970401 | 756497002
P00441 | A028 | 201002 | 28 | O | 101 | 1068 | 78072 | 560452008400 | 9 | SM6374 | 2702 | PLAINS EXPLORATION & PRODUCTION COMPANY (PXP) | TRNQ RDG | 0 | S01 | 19970401 | 756497002
P00441 | A028 | 201003 | 30 | O | 93 | 722 | 80798 | 560452008400 | 9 | SM6374 | 2702 | PLAINS EXPLORATION & PRODUCTION COMPANY (PXP) | TRNQ RDG | 0 | S01 | 19970401 | 756497002
P00441 | A028 | 201004 | 30 | O | 83 | 634 | 77291 | 560452008400 | 9 | SM6374 | 2702 | PLAINS EXPLORATION & PRODUCTION COMPANY (PXP) | TRNQ RDG | 0 | S01 | 19970401 | 756497002
P00441 | A028 | 201005 | 31 | O | 84 | 611 | 79062 | 560452008400 | 9 | SM6374 | 2702 | PLAINS EXPLORATION & PRODUCTION COMPANY (PXP) | TRNQ RDG | 0 | S01 | 19970401 | 756497002
P00441 | A028 | 201006 | 30 | O | 76 | 522 | 77696 | 560452008400 | 9 | SM6374 | 2702 | PLAINS EXPLORATION & PRODUCTION COMPANY (PXP) | TRNQ RDG | 0 | S01 | 19970401 | 756497002
P00441 | A028 | 201007 | 31 | O | 84 | 700 | 86997 | 560452008400 | 9 | SM6374 | 2702 | PLAINS EXPLORATION & PRODUCTION COMPANY (PXP) | TRNQ RDG | 0 | S01 | 19970401 | 756497002
P00441 | A028 | 201008 | 31 | O | 85 | 913 | 85037 | 560452008400 | 9 | SM6374 | 2702 | PLAINS EXPLORATION & PRODUCTION COMPANY (PXP) | TRNQ RDG | 0 | S01 | 19970401 | 756497002
P00441 | A028 | 201009 | 30 | O | 72 | 605 | 71539 | 560452008400 | 9 | SM6374 | 2702 | PLAINS EXPLORATION & PRODUCTION COMPANY (PXP) | TRNQ RDG | 0 | S01 | 19970401 | 756497002
P00441 | A028 | 201010 | 31 | O | 54 | 470 | 57785 | 560452008400 | 9 | SM6374 | 2702 | PLAINS EXPLORATION & PRODUCTION COMPANY (PXP) | TRNQ RDG | 0 | S01 | 19970401 | 756497002
P00441 | A028 | 201011 | 30 | O | 58 | 909 | 64484 | 560452008400 | 9 | SM6374 | 2702 | PLAINS EXPLORATION & PRODUCTION COMPANY (PXP) | TRNQ RDG | 0 | S01 | 19970401 | 756497002
P00441 | A028 | 201012 | 31 | O | 71 | 645 | 70982 | 560452008400 | 9 | SM6374 | 2702 | PLAINS EXPLORATION & PRODUCTION COMPANY (PXP) | TRNQ RDG | 0 | S01 | 19970401 | 756497002

## USA-ANS
Inputs and settings
Fields: | 1 | 1 |  | Realizations: | 1 |  | Modeled ANS as a single "field" using aggregated and production weighted data from the individual fields
For uncertainty analysis choose > 1 realization
Variable |  |  |  |  | Unit | Field 1
ANS
Production methods
Notes: Enter "1" where applicable and "0" where not applicable
| Downhole pump |  |  |  | NA | 0 | Consistent with production and injection data
| Water reinjection |  |  |  | NA | 0 | Consistent with production and injection data
| Natural gas reinjection |  |  |  | NA | 1 | Consistent with production and injection data
| Water flooding |  |  |  | NA | 1 | Consistent with production and injection data
| Gas lifting |  |  |  | NA | 1 | Consistent with production and injection data
| Gas flooding |  |  |  | NA
| Steam flooding |  |  |  | NA
| Oil sands mine (integrated with upgrader) |  |  |  | NA
| Oil sands mine (non-integrated with upgrader) |  |  |  | NA
Field properties
| Field location (Country) |  |  |  | NA | United States
| Field name |  |  |  | NA | ANS
| Field age |  |  |  | yr.
| Field depth |  |  |  | ft | 7700 | Approximate average value based on information from http://doa.alaska.gov/ogc/annual/annindex.html
| Oil production volume |  |  |  | bbl/d | 589266.274 | See "ANS Production Data" and "ANS Injection Data" sheets
| Number of producing wells |  |  |  | - | 1589 | See "ANS Production Data" and "ANS Injection Data" sheets
| Number of water injecting wells |  |  |  | - | 855 | See "ANS Production Data" and "ANS Injection Data" sheets
| Production tubing diameter |  |  |  | in
| Productivity index |  |  |  | bbl/psi-d
| Reservoir pressure |  |  |  | psi | 3200 | Approximate average value based on information from http://doa.alaska.gov/ogc/annual/annindex.html
| Reservoir temperature |  |  |  | ◦F
| Offshore? |  |  |  | 0-1
Fluid properties
| API gravity |  |  |  | deg. API | 28.3 | Volume weighted average API gravity (based on data from http://doa.alaska.gov/ogc/annual/current/annindex_current.html)
Gas composition
|  | N2 |  |  | mol%
|  | CO2 |  |  | mol%
|  | C1 |  |  | mol%
|  | C2 |  |  | mol%
|  | C3 |  |  | mol%
|  | C4+ |  |  | mol%
|  | H2S |  |  | mol%
Production practices
Notes: Enter "NA" where not applicable
| Gas-to-oil ratio (GOR) |  |  |  | scf/bbl oil | 14351 | Alaska Oil and Gas Conservation Commission 2010 Gas Disposition Data (see below)
| Water-to-oil ratio (WOR) |  |  |  | bbl water/bbl oil | 3.37 | See "ANS Production Data" and "ANS Injection Data" sheets
| Water injection ratio |  |  |  | bbl water/bbl oil | 5 | See "ANS Production Data" and "ANS Injection Data" sheets
| Gas lifting injection ratio |  |  |  | scf/bbl liquid | 243 | Multiplied default value for gas lifting injection ratio by the percentage of wells using gas lift. Assumed two-thirds gas lift, one third flowing, and no pumps
| Gas flooding injection ratio |  |  |  | scf/bbl oil
| Flood gas |  |  |  | NA
1= Natural gas
2= Nitrogen (N2)
3= Carbon Dioxide (CO2)
Carbon dioxide flooding and sequestration parameters
|  | Fraction of CO2 breaking through to producers |  |  | %
|  | Source of makeup CO2 |  |  | NA
1= Natural subsurface reservoir
2= Anthropogenic
|  | Percentage of sequestration credit assigned to the oilfield |  |  | %
| Steam-to-oil ratio (SOR) |  |  |  | bbl steam/bbl oil
| Fraction of required electricity generated onsite |  |  |  | - | 1 | Assumed all electricity produced onsite
| Fraction of remaining natural gas reinjected |  |  |  | - | 1 | Assumed all produced gas that is not flared, vented, lost through fugitives, or used on-site is reinjected.
| Fraction of produced water reinjected |  |  |  | -
| Fraction of steam generation via cogeneration |  |  |  | -
| Fraction of steam generation via solar thermal |  |  |  | -
Processing practices
| Heater/treater |  |  |  | NA | 1 | Based on input from operator
| Stabilizer column |  |  |  | NA | 0 | Based on input from operator
Upgrader type
0 = None
1 = Delayed coking
2 = Hydroconversion
3 = Combined hydroconversion and fluid coking
| Associated Gas Processing Path |  |  |  | NA | 4 | No amine treater. Based on input from operator
1= None
2= Minimal: Dehydrator
3= Acid Gas: Dehydrator + Amine Process
4= Wet Gas: Dehydrator + Demethanizer
5= Acid Wet Gas: Dehydrator + Amine Process + Demethanizer
6= Sour gas reinjection: Dehydration then direct injection of sour CO2-rich stream
7= CO2-EOR Membrane: Dehydrator + Compressor + Membrane + Amine Process + Demethanizer
8= CO2-EOR Ryan Holmes: Dehydrator + Ryan Holmes Process (Demethanizer Included)
| Flaring-to-oil ratio |  |  |  | scf/bbl oil | 42.7 | See gas disposition data below
| Purposeful venting fraction (post-flare gas fraction vented) |  |  |  | fraction post-flare gas | 0
| Volume fraction of diluent |  |  |  | -
Land use impacts
Crude ecosystem carbon richness
|  | Low carbon richness (semi-arid grasslands) |  |  | NA | 1 | Assumed grassland
|  | Moderate carbon richness (mixed) |  |  | NA | 0
|  | High carbon richness (forested) |  |  | NA | 0
Field development intensity
|  | Low intensity development and low oxidation |  |  | NA
|  | Moderate intensity development and moderate oxidation |  |  | NA
|  | High intensity development and high oxidation |  |  | NA
Crude oil transport
Fraction of oil transported by each mode
|  | Ocean tanker |  |  | - | 1
|  | Barge |  |  | - | 0
|  | Pipeline |  |  | - | 1
|  | Rail |  |  | - | 0
Truck
Transport distance (one way)
|  | Ocean tanker |  |  | Mile | 2364 | Valdez to Los Angeles: http://sea-distances.com/
|  | Barge |  |  | Mile | 0
|  | Pipeline |  |  | Mile | 800 | http://www.alyeska-pipe.com/Default.asp
|  | Rail |  |  | Mile | 0
|  | Truck |  |  | Mile | 0
| Ocean tanker size, if applicable |  |  |  | Ton
Small sources emissions |  |  |  |  | gCO2eq/MJ

## Additional Data and Assumptions
Additional Data and Assumptions
Assume NGL blended with crude: Change frac_blend_crude_demeth (Secondary Inputs M773) to 1 to blend all NGLs into crude stream
Set model to allow manual adjustment of activity factors: Change Secondary Inputs "Use default activity factors?" (M811) to 0
Based on data provided by BP (see BP ANS information sheet) and extrapolated to all ANS production, the following changes were made:
Vapor recovery used on most gas deydrators: On "VF - site - offsite" sheet, set fraction of emissions from dehydration (M15) to 0 (and leave other fractions alone such that the total is less than 100%)
Natural gas actuated controllers and pumps are not used: Change activity factor to 0 for pneumatic controllers (Secondary Inputs M823) and chemical injection pumps (Secondary Inputs M822)
Tanks: Change f_FG_CS_VRU to 100 and f_FG_CS_FL to 0 (Secondary Inputs M178 & M179), to apply 100 vapor recovery from tanks to eliminate modeled flashing emissions from tanks
Well/Pressure Data | Total ANS | Badami | Colville River | Endicott | Kupuruk River | Milne Point | Northstar | Oooguruk | Prudhoe Bay | Source
Flowing | 397 | 2 | 1 | 19 | 0 | 0 | 15 | 2 | 358 | http://doa.alaska.gov/ogc/annual/current/annindex_current.html
Gas Lift | 1008 | 2 | 74 | 33 | 478 | 14 | 1 | 3 | 403 | http://doa.alaska.gov/ogc/annual/current/annindex_current.html
Pump | 140 | 0 | 0 | 0 | 35 | 100 | 0 | 5 | 0 | http://doa.alaska.gov/ogc/annual/current/annindex_current.html
Avg. Press. (psi) | 3209.3528 | 3825 | 3100 | 4250 | 2950 | 2450 | 5100 | 2800 | 3400 | http://doa.alaska.gov/ogc/annual/current/annindex_current.html
65% lift
2010 Gas Disposition Data (supplied by Alaska Oil and Gas Conservation Commission)
Operator | Facility | Sold | Reinjected | LeaseOperations | YrAssistGas | Other(Shrink) | FlareLess1Hr | FlareGrtr1Hr | PilotPurge1 | Total
BP EXPLORATION (ALASKA) INC | Badami | 0 | 330248 | 30131 | 0 | 0 | 718 | 12905 | 403 | 374405
NORTH SLOPE BOROUGH | Barrow | 335161 | 0 | 215 | 0 | 0 | 102 | 0 | 0 | 335478
CONOCOPHILLIPS ALASKA INC | Colville River Unit | 489967 | 30067950 | 5744988 | 0 | 0 | 168729 | 6630 | 161616 | 36639880
BP EXPLORATION (ALASKA) INC | DIU Endicott | 823230 | 118688888 | 11866838 | 275498 | 0 | 17185 | 68841 | 120085 | 131860565
CONOCOPHILLIPS ALASKA INC | KRU CPF 1 | 44589 | 23080122 | 10321393 | 235690 | 0 | 60814 | 3599 | 139597 | 33885804
CONOCOPHILLIPS ALASKA INC | KRU CPF 2 | 80470 | 48545817 | 8014485 | 0 | 0 | 93850 | 22530 | 234551 | 56991703
CONOCOPHILLIPS ALASKA INC | KRU CPF 3 | 334837 | 0 | 5694446 | 0 | 0 | 16579 | 125 | 189490 | 6235477
BP EXPLORATION (ALASKA) INC | Milne Point Central | 0 | 2339452 | 3386697 | 4396 | 0 | 26616 | 7039 | 91758 | 5855958
ENI US OPERATING CO INC | Nikaitchuq Prod Facility | 0 | 0 | 0 | 0 | 0 | 0 | 0 | 0 | 0
BP EXPLORATION (ALASKA) INC | Northstar | 0 | 170392101 | 0 | 0 | 0 | 19903 | 40813 | 0 | 170452817
PIONEER NATURAL RESOURCES ALASKA INC | Oooguruk | 0 | 330157 | 483945 | 1 | 2027396 | 55 | 8931 | 1594 | 2852079
BP EXPLORATION (ALASKA) INC | PBU CCP/FFGU | 26214169 | 2263505885 | 67510752 | 0 | 392398 | 21780 | 6153 | 430041 | 2358081178
BP EXPLORATION (ALASKA) INC | PBU CGF B | 19439968 | 61603842 | 32456014 | 484221 | 0 | 202989 | 230459 | 218771 | 114636264
BP EXPLORATION (ALASKA) INC | PBU FS 1 | 0 | 0 | 7991257 | 446748 | 0 | 16105 | 108637 | 346041 | 8908788
BP EXPLORATION (ALASKA) INC | PBU FS 2 | 0 | 0 | 7973709 | 10578 | 0 | 9141 | 35700 | 168005 | 8197133
BP EXPLORATION (ALASKA) INC | PBU FS 3 | 0 | 0 | 11008914 | 47431 | 0 | 22069 | 37013 | 551066 | 11666493
BP EXPLORATION (ALASKA) INC | PBU GC 1 | 0 | 0 | 8322865 | 0 | 0 | 17560 | 223246 | 534287 | 9097958
BP EXPLORATION (ALASKA) INC | PBU GC 2 | 0 | 0 | 7347656 | 0 | 0 | 40500 | 145631 | 298700 | 7832487
BP EXPLORATION (ALASKA) INC | PBU GC 3 | 0 | 0 | 5750423 | 0 | 0 | 7179 | 1158896 | 184099 | 7100597
BP EXPLORATION (ALASKA) INC | PBU Lisburne Prod (GPMA) | 877436 | 87989346 | 9285828 | 923217 | 15123723 | 24664 | 54483 | 147991 | 114426688
TECK COMINCO ALASKA INCORPORATED | Red Dog | 0 | 0 | 0 | 0 | 0 | 0 | 4 | 0 | 4
NORTH SLOPE BOROUGH | Walakpa | 1246495 | 0 | 58320 | 0 | 0 | 0 | 0 | 0 | 1304815
|  | 49886322 | 2806873808 | 203248876 | 2427780 | 17543517 | 766538 | 2171635 | 3818095 | 3086736571 | Flare Total | 9184048 | Mscf/yr
|  |  | 7690.0652 | 556.8462 | [5 empty] | 14351.428
[11 empty] | Flaring Ratio | 42.7002 | scf/bbl

## ANS Production Data
Alaska Monthly Oil, Water, Gas Production Data |  |  | Source: | http://doa.alaska.gov/ogc/production/ProdArchives/parchiveindex.html
|  | Badami | Colville River | Endicott | Kupuruk River | Milne Point | Northstar | Oooguruk | Prudhoe Bay | Total | NGL
January | Oil (bbl) | 0 | 2893311 | 384541 | 4183084 | 823962 | 691552 | 274525 | 10280880 | 19531855 | 1917228
| Water (bbl) | 0 | 1337375 | 6221627 | 17154671 | 3834107 | 529857 | 3268 | 39107109 | 68188014
| Gas (Mcf) | 0 | 3532425 | 11453465 | 8611186 | 496757 | 17659592 | 144679 | 237709182 | 279607286
February | Oil (bbl) | 0 | 2496276 | 353179 | 3751850 | 742674 | 621382 | 264689 | 9263893 | 17493943 | 1720758
| Water (bbl) | 0 | 1186686 | 5552714 | 14736040 | 3246650 | 504827 | 4935 | 31642733 | 56874585
| Gas (Mcf) | 0 | 3159369 | 10758419 | 7567273 | 446876 | 15955105 | 193073 | 228149849 | 266229964
March | Oil (bbl) | 0 | 2803245 | 373333 | 4058461 | 891111 | 629371 | 319606 | 10631949 | 19707076 | 1926279
| Water (bbl) | 0 | 1370244 | 5725646 | 15862585 | 3746854 | 446367 | 15161 | 35652182 | 62819039
| Gas (Mcf) | 0 | 3418979 | 11428753 | 8252408 | 492984 | 17423516 | 231844 | 258068910 | 299317394
April | Oil (bbl) | 0 | 2971780 | 356952 | 3893899 | 891033 | 466784 | 361394 | 9916316 | 18858158 | 893001
| Water (bbl) | 0 | 1290809 | 5518799 | 16075407 | 3765213 | 402751 | 2751 | 35406099 | 62461829
| Gas (Mcf) | 0 | 3285949 | 10948383 | 8482583 | 511034 | 12910452 | 295277 | 227179776 | 263613454
May | Oil (bbl) | 0 | 2741068 | 332003 | 3789753 | 759654 | 514953 | 263091 | 8931768 | 17332290 | 1589296
| Water (bbl) | 0 | 1324587 | 5330601 | 15968130 | 3798173 | 459181 | 3724 | 31982293 | 58866689
| Gas (Mcf) | 0 | 3124096 | 10916445 | 8075935 | 449464 | 13556790 | 160556 | 203826214 | 240109500
June | Oil (bbl) | 0 | 2440111 | 366768 | 3848337 | 679756 | 522950 | 312727 | 7556847 | 15727496 | 1404494
| Water (bbl) | 0 | 1158806 | 5815528 | 15984441 | 2997297 | 514382 | 2541 | 24614281 | 51087276
| Gas (Mcf) | 0 | 2479491 | 10702195 | 7678031 | 380461 | 13828377 | 212737 | 186977690 | 222258982
July | Oil (bbl) | 0 | 2806506 | 370591 | 3953195 | 816232 | 406329 | 363330 | 7846220 | 16562403 | 609878
| Water (bbl) | 0 | 1404839 | 6087363 | 15969813 | 3678365 | 433247 | 4605 | 28103050 | 55681282
| Gas (Mcf) | 0 | 2925345 | 11002875 | 7855925 | 452313 | 11463586 | 272307 | 163379930 | 197352281
August | Oil (bbl) | 0 | 2783965 | 346143 | 3983217 | 864671 | 190328 | 297798 | 7893430 | 16359552 | 675296
| Water (bbl) | 0 | 1380744 | 6068873 | 15695508 | 3991739 | 178735 | 19145 | 25869492 | 53204236
| Gas (Mcf) | 0 | 3003355 | 10889120 | 7801573 | 510278 | 5423048 | 228555 | 167832655 | 195688584
September | Oil (bbl) | 0 | 2753069 | 311362 | 3901827 | 822756 | 514405 | 380768 | 9431457 | 18115644 | 1364299
| Water (bbl) | 0 | 1453343 | 5365394 | 15262540 | 3776511 | 543546 | 42359 | 32366474 | 58810167
| Gas (Mcf) | 0 | 3059408 | 9968307 | 7877579 | 508620 | 15113283 | 285162 | 218971978 | 255784337
October | Oil (bbl) | 0 | 2812709 | 324064 | 4005915 | 792428 | 527081 | 331529 | 10061502 | 18855228 | 1870254
| Water (bbl) | 0 | 1640261 | 6081920 | 16302309 | 3711714 | 540749 | 47754 | 37325848 | 65650555
| Gas (Mcf) | 0 | 3109800 | 11114844 | 8576015 | 488954 | 16306718 | 278107 | 243183875 | 283058313
November | Oil (bbl) | 34649 | 2696867 | 341200 | 3594184 | 807772 | 463183 | 268271 | 9664433 | 17870559 | 1822980
| Water (bbl) | 0 | 1618858 | 5888574 | 14872087 | 3873011 | 500430 | 54269 | 37821304 | 64628533
| Gas (Mcf) | 151861 | 2888766 | 11172176 | 8095834 | 548317 | 13069382 | 229273 | 239568017 | 275723626
December | Oil (bbl) | 45949 | 2685787 | 323124 | 3754493 | 833640 | 584774 | 282905 | 10157314 | 18667986 | 2005510
| Water (bbl) | 0 | 1668528 | 5882051 | 15537972 | 4082839 | 528504 | 78676 | 37750269 | 65528839
| Gas (Mcf) | 222544 | 2953196 | 11505583 | 8238642 | 569900 | 17742968 | 215919 | 263934192 | 305382944
Total | Oil (bbl) | 80598 | 32884694 | 4183260 | 46718215 | 9725689 | 6133092 | 3720633 | 111636009 | 215082190 | 17799273
| Water (bbl) | 0 | 16835080 | 69539090 | 189421503 | 44502473 | 5582576 | 279188 | 397641134 | 723801044
| Gas (Mcf) | 374405 | 36940179 | 131860565 | 97112984 | 5855958 | 170452817 | 2747489 | 2638782268 | 3084126665
Daily Oil Prod | BOPD | 220.8164 | 90095.0521 | 11460.9863 | 127995.1096 | 26645.7233 | 16802.9918 | 10193.5151 | 305852.0795 | 589266.274
WOR | bbl/bbl | 0 | 0.51194 | 16.6232 | 4.0546 | 4.5758 | 0.91024 | 0.075038 | 3.5619 | 3.3652
GOR | scf/bbl | 4645.3386 | 1123.3244 | 31521.0063 | 2078.6964 | 602.1124 | 27792.3137 | 738.4467 | 23637.3755 | 14339.2936
Producing wells |  | 5 | 75 | 53 | 513 | 121 | 17 | 11 | 794 | 1589

## ANS Injection Data
Alaska Monthly Water, Gas, and Waste Injection Data |  |  |  | Source: | http://doa.alaska.gov/ogc/production/ProdArchives/parchiveindex.html
|  | Badami | Colville River | Endicott | Kupuruk River | Milne Point | Northstar | Oooguruk | Prudhoe Bay | Total
January | Water (bbl) | 0 | 5284039 | 6221627 | 21766968 | 3069521 | 0 | 311197 | 61585897 | 98239249
| Gas (Mcf) | 0 | 2930407 | 10327713 | 6822474 | 172163 | 18660047 | 0 | 216435852 | 255348656
| Disposal (bbl) | 6193 | 44167 | 0 | 12132 | 771423 | 548545 | 68548 | 5755001 | 7206009
February | Water (bbl) | 0 | 4135432 | 5552714 | 19440880 | 2593750 | 0 | 206225 | 47055073 | 78984074
| Gas (Mcf) | 0 | 2610261 | 9719401 | 5872169 | 168514 | 16930688 | 0 | 208953633 | 244254666
| Disposal (bbl) | 6246 | 47369 | 0 | 8644 | 675523 | 526173 | 46603 | 4029318 | 5339876
March | Water (bbl) | 0 | 4934597 | 5725646 | 21083642 | 2875778 | 0 | 370391 | 59031510 | 94021564
| Gas (Mcf) | 0 | 2819493 | 10305654 | 6615204 | 171022 | 18555030 | 0 | 236364358 | 274830761
| Disposal (bbl) | 9427 | 65598 | 0 | 19579 | 906103 | 465645 | 58679 | 4343219 | 5868250
April | Water (bbl) | 0 | 4961210 | 5518799 | 20528442 | 3089694 | 0 | 417232 | 58803143 | 93318520
| Gas (Mcf) | 0 | 2717583 | 9802412 | 6760244 | 204607 | 14555592 | 0 | 207805118 | 241845556
| Disposal (bbl) | 5198 | 59928 | 0 | 28482 | 763472 | 432034 | 60871 | 4284399 | 5634384
May | Water (bbl) | 0 | 5166277 | 5330601 | 19076352 | 3102389 | 0 | 492622 | 57720065 | 90888306
| Gas (Mcf) | 0 | 2562386 | 9837529 | 6712630 | 156371 | 16006686 | 0 | 182913717 | 218189319
| Disposal (bbl) | 2856 | 57346 | 0 | 19714 | 592499 | 480198 | 50033 | 4247416 | 5450062
June | Water (bbl) | 0 | 4268351 | 5815528 | 18276993 | 2272362 | 0 | 364902 | 42973234 | 73971370
| Gas (Mcf) | 0 | 2016694 | 9634686 | 6393795 | 138312 | 16134733 | 28 | 170028244 | 204346492
| Disposal (bbl) | 9551 | 34594 | 0 | 29956 | 798057 | 539340 | 42592 | 4116136 | 5570226
July | Water (bbl) | 0 | 4982798 | 6087363 | 18573731 | 2834262 | 0 | 354971 | 57246252 | 90079377
| Gas (Mcf) | 0 | 2384930 | 9896312 | 6230006 | 185221 | 12111025 | 0 | 149447993 | 180255487
| Disposal (bbl) | 4194 | 39985 | 0 | 19864 | 757624 | 451641 | 37541 | 5119432 | 6430281
August | Water (bbl) | 0 | 3928055 | 6068873 | 18313903 | 3040889 | 0 | 122496 | 34881184 | 66355400
| Gas (Mcf) | 0 | 2481190 | 9769738 | 5779916 | 220149 | 5784937 | 134 | 154268573 | 178304637
| Disposal (bbl) | 2653 | 45358 | 0 | 22478 | 929331 | 199448 | 48233 | 3366953 | 4614454
September | Water (bbl) | 0 | 3906570 | 5365394 | 18880672 | 2899706 | 0 | 114100 | 30216973 | 61383415
| Gas (Mcf) | 0 | 2541739 | 8970519 | 6572460 | 224590 | 15944809 | 168 | 201454827 | 235709112
| Disposal (bbl) | 2878 | 52497 | 0 | 14351 | 829133 | 561158 | 58541 | 5074863 | 6593421
October | Water (bbl) | 0 | 4884873 | 6081920 | 19363324 | 2793159 | 0 | 275493 | 48984915 | 82383684
| Gas (Mcf) | 0 | 2558317 | 10024307 | 7352204 | 201826 | 17267074 | 0 | 222839279 | 260243007
| Disposal (bbl) | 1419 | 34913 | 0 | 16371 | 688439 | 562811 | 52677 | 4095096 | 5451726
November | Water (bbl) | 0 | 4423743 | 5888574 | 17120313 | 2976704 | 0 | 340653 | 54836287 | 85586274
| Gas (Mcf) | 144016 | 2353777 | 10035559 | 6940191 | 248086 | 13811855 | 0 | 219893886 | 253427370
| Disposal (bbl) | 1218 | 40255 | 0 | 9906 | 750827 | 526266 | 54450 | 4712115 | 6095037
December | Water (bbl) | 0 | 5104590 | 5882051 | 19824066 | 3156477 | 0 | 393563 | 55278031 | 89638778
| Gas (Mcf) | 186232 | 2391472 | 10365058 | 7008083 | 245835 | 18112010 | 0 | 242693597 | 281002287
| Disposal (bbl) | 1354 | 33270 | 0 | 23395 | 771878 | 551510 | 49512 | 4373035 | 5803954
Total | Water (bbl) | 0 | 55980535 | 69539090 | 232249286 | 34704691 | 0 | 3763845 | 608612564 | 1004850011
| Gas (Mcf) | 330248 | 30368249 | 118688888 | 79059376 | 2336696 | 183874486 | 330 | 2413099077 | 2827757350
| Disposal (bbl) | 53187 | 555280 | 0 | 224872 | 9234309 | 5844769 | 628280 | 53516983 | 70057680
Fraction Water Reinjected |  | #DIV/0! | 3.3582 | 1 | 1.2273 | 0.98734 | 1.047 | 15.7318 | 1.6651 | 1.4851
Fraction Gas Reinjected |  | 0.88206 | 0.82209 | 0.90011 | 0.8141 | 0.39903 | 1.0787 | 0.00012011 | 0.91447 | 0.91687
Water Injection Ratio |  | 0.6599 | 1.7192 |  | 4.9761 |  | 0.95299 | 1.1805 | 5.9311 | 4.9977
Total Injection wells |  | 2 | 76 | 25 | 358 | 88 | 7 | 4 | 311 | 871
Note on A44: Author: Assumes "Disposal" is water injection
Note on A46: Author: Only applies for fields with water injection in excess of water production
Note on A47: Author: Water, gas, and disposal

## BP ANS information
EPA Subpart W Reporting
EPA GHG Website
http://ghgdata.epa.gov/ghgp/main.do
EPA Subpart W Calculation Methodology
http://www.ecfr.gov/cgi-bin/text-idx?SID=6f22dcdb3775cc7cf4f10b5de385954b&tpl=/ecfrbrowse/Title40/40cfr98_main_02.tpl
EPA Subpart W General Information
http://www.epa.gov/ghgreporting/reporters/subpart/w.html
Individual BP GHG Reports (with Subpart W)
BP Alaska Arctic Slope Basin (Prudhoe)
http://ghgdata.epa.gov/ghgp/service/html/2012?id=1008172&ds=E
BP Northstar
http://ghgdata.epa.gov/ghgp/service/html/2012?id=1003023&ds=E
BP Lisburne
http://ghgdata.epa.gov/ghgp/service/html/2012?id=1001628&ds=E
BP Endicott
http://ghgdata.epa.gov/ghgp/service/html/2012?id=1001737&ds=E
BP Central Gas Facility (CGF)
http://ghgdata.epa.gov/ghgp/service/html/2012?id=1001650&ds=E
BP Central Compression Plant (CCP)
http://ghgdata.epa.gov/ghgp/service/html/2012?id=1001649&ds=E
BP Dehydrator Information - 11 out of 12 dehydrators have vapor recovery to process or flare
EPA Subpart W Facility
|  | Flash Drum Vent | Reboiler Vent
| FS1 | N/A | Process
| FS1 Annex | N/A | Process
| FS2 | N/A | Process
| FS3 | N/A | Process
| GC1 | Flare | Process
| GC1 Annex | N/A | Process
| GC2 | Flare | Process
| GC3 | Flare | Process
| Lisburne | N/A | Process
| Milne Point | Flare | Atm
| Endicott | N/A | Process
| Northstar | Flare | Flare
BP Compressor Information
|  | Reported in EPA Subpart W | [5 empty] | Total | Not covered in Sub W
|  | BP ANS | BP CCP | BP CGF | BP Lisburne | BP NS | BP Endicott | EPA Sub W | Gathering Centers/Flow Stations (1) | Total BP
| Reciprocating compressors | 6 | [5 empty] | 6 |  | 6
Centrifugal compressors
| Wet seals (2) |  | 15 | 8 | 4 |  | 4 | 31 | 21 | 52
| Dry seals |  |  | 1 |  | 5 | 1 | 7 |  | 7
| Total compressors (3) | 6 | 15 | 9 | 4 | 5 | 5 | 44 | 21 | 65
(1) Compressor count for gathering centers and flow stations available at Alaska Department of Alaska Department of Environmental Conservation Division of Air Quality website:
http://dec.alaska.gov/Applications/Air/airtoolsweb/AirPermitsApprovalsAndPublicNotices
(2) All centrifugal compressors with wet seal systems have seal oil degassing systems with gas recovery of over 98%.
(3) All blow-down lines for all compressors are routed to the flare systems at the facilities with none routed to atmospheric vent.
Crude Oil Storage Tank Information
BP has no crude oil storage tanks in its ANS operations. Crude flows directly from low pressure separation into the Trans Alaska Pipeline System (TAPS), Pump Station #1. At the end of TAPS there are storage tanks in Valdez run by Alyeska. Alyeska operating permit information is available at the ADEC website given above. The crude oil storage tanks in Valdez are required to have vapor recovery and are not allowed to vent to atmosphere.
Pneumatic Controllers and Chemical Injection Pumps
BP’s ANS facilities do not use any natural gas powered pneumatic controllers or chemical injection pumps. Because they are large, centralized facilities, they use instrument air or electric control rather than natural gas pneumatic devices, which are more common in onshore dispersed oil & gas facilities.

## USA-North Dakota
Inputs and settings
Fields: | 1 | 1 |  | Realizations: | 1 |  | Modeled using average data for North Dakota oil production. This modeling pertains, but is not limited to marketable crudes such as Bakken, North Dakota Sweet, etc.
For uncertainty analysis choose > 1 realization
Variable |  |  |  |  | Unit | Field 1
US North Dakota
Production methods
Notes: Enter "1" where applicable and "0" where not applicable
| Downhole pump |  |  |  | NA
| Water reinjection |  |  |  | NA
| Natural gas reinjection |  |  |  | NA
| Water flooding |  |  |  | NA
| Gas lifting |  |  |  | NA
| Gas flooding |  |  |  | NA
| Steam flooding |  |  |  | NA
| Oil sands mine (integrated with upgrader) |  |  |  | NA
| Oil sands mine (non-integrated with upgrader) |  |  |  | NA
Field properties
| Field location (Country) |  |  |  | NA | United States
| Field name |  |  |  | NA | US North Dakota
| Field age |  |  |  | yr.
| Field depth |  |  |  | ft | 10000 | Estimate (https://www.dmr.nd.gov/oilgas/presentations/BSCEGConf2012-01-25.pdf)
| Oil production volume |  |  |  | bbl/d | 309763 | Average daily oil production for North Dakota (see data table below)
| Number of producing wells |  |  |  | - | 5103 | North Dakota producing wells in December 2010 (https://www.dmr.nd.gov/oilgas/stats/historicaloilprodstats.pdf)
| Number of water injecting wells |  |  |  | -
| Production tubing diameter |  |  |  | in
| Productivity index |  |  |  | bbl/psi-d
| Reservoir pressure |  |  |  | psi
| Reservoir temperature |  |  |  | ◦F
| Offshore? |  |  |  | 0-1
Fluid properties
| API gravity |  |  |  | deg. API | 40 | http://www.argusmedia.com/Petroleum/Crude/~/media/C21F9F5995164371B7D51651F950F49E.ashx
Gas composition
|  | N2 |  |  | mol%
|  | CO2 |  |  | mol%
|  | C1 |  |  | mol%
|  | C2 |  |  | mol%
|  | C3 |  |  | mol%
|  | C4+ |  |  | mol%
|  | H2S |  |  | mol%
Production practices
Notes: Enter "NA" where not applicable
| Gas-to-oil ratio (GOR) |  |  |  | scf/bbl oil | 1007 | Average GOR for North Dakota (see data table below)
| Water-to-oil ratio (WOR) |  |  |  | bbl water/bbl oil | 1.38 | See "2011 Production Data" sheet
| Water injection ratio |  |  |  | bbl water/bbl oil
| Gas lifting injection ratio |  |  |  | scf/bbl liquid
| Gas flooding injection ratio |  |  |  | scf/bbl oil
| Flood gas |  |  |  | NA
1= Natural gas
2= Nitrogen (N2)
3= Carbon Dioxide (CO2)
Carbon dioxide flooding and sequestration parameters
|  | Fraction of CO2 breaking through to producers |  |  | %
|  | Source of makeup CO2 |  |  | NA
1= Natural subsurface reservoir
2= Anthropogenic
|  | Percentage of sequestration credit assigned to the oilfield |  |  | %
| Steam-to-oil ratio (SOR) |  |  |  | bbl steam/bbl oil
| Fraction of required electricity generated onsite |  |  |  | -
| Fraction of remaining natural gas reinjected |  |  |  | - | 0.08 | See "2011 Injection Data" sheet
| Fraction of produced water reinjected |  |  |  | - | 0.56 | See "2011 Injection Data" sheet
| Fraction of steam generation via cogeneration |  |  |  | -
| Fraction of steam generation via solar thermal |  |  |  | -
Processing practices
| Heater/treater |  |  |  | NA
| Stabilizer column |  |  |  | NA
Upgrader type
0 = None
1 = Delayed coking
2 = Hydroconversion
3 = Combined hydroconversion and fluid coking
| Associated Gas Processing Path |  |  |  | NA
1= None
2= Minimal: Dehydrator
3= Acid Gas: Dehydrator + Amine Process
4= Wet Gas: Dehydrator + Demethanizer
5= Acid Wet Gas: Dehydrator + Amine Process + Demethanizer
6= Sour gas reinjection: Dehydration then direct injection of sour CO2-rich stream
7= CO2-EOR Membrane: Dehydrator + Compressor + Membrane + Amine Process + Demethanizer
8= CO2-EOR Ryan Holmes: Dehydrator + Ryan Holmes Process (Demethanizer Included)
| Flaring-to-oil ratio |  |  |  | scf/bbl oil | 217 | See 2010 North Dakota Flaring Data
| Purposeful venting fraction (post-flare gas fraction vented) |  |  |  | fraction post-flare gas
| Volume fraction of diluent |  |  |  | -
Land use impacts
Crude ecosystem carbon richness
|  | Low carbon richness (semi-arid grasslands) |  |  | NA | 1 | Assumed grassland
|  | Moderate carbon richness (mixed) |  |  | NA | 0
|  | High carbon richness (forested) |  |  | NA | 0
Field development intensity
|  | Low intensity development and low oxidation |  |  | NA
|  | Moderate intensity development and moderate oxidation |  |  | NA
|  | High intensity development and high oxidation |  |  | NA
Crude oil transport
Fraction of oil transported by each mode
|  | Ocean tanker |  |  | - | 0
|  | Barge |  |  | - | 0
|  | Pipeline |  |  | - | 0
|  | Rail |  |  | - | 1 | Assumed transport by rail
Truck
Transport distance (one way)
|  | Ocean tanker |  |  | Mile | 0
|  | Barge |  |  | Mile | 0
|  | Pipeline |  |  | Mile | 0
|  | Rail |  |  | Mile | 2000 | Estimated rail distance from Williston to Los Angeles
|  | Truck |  |  | Mile | 0
| Ocean tanker size, if applicable |  |  |  | Ton
Small sources emissions |  |  |  |  | gCO2eq/MJ
Month | Gas Produced (Mcf) | Oil (bbls)
40179 | 7813167 | 7328963
40210 | 7613578 | 7318524
40238 | 8640176 | 8606826
40269 | 8472470 | 8556223
40299 | 9359138 | 9268420
40330 | 9159729 | 9443649
40360 | 10033668 | 9972915
40391 | 10244208 | 10230323
40422 | 10289676 | 10298957
40452 | 10789365 | 10659682
40483 | 10799663 | 10711291
40513 | 10629426 | 10667792
Total | 113844264 | 113063565
| Oil production (BOPD) | 309763.1918
| GOR (scf/bbl) | 1006.905
Data Sources
Gas | https://www.dmr.nd.gov/oilgas/stats/Gas1990ToPresent.pdf
Oil | https://www.dmr.nd.gov/oilgas/stats/historicaloilprodstats.pdf

## 2011 Production Data
API_WELLNO | Year | BBLS Oil | MCF Gas | BBLS Water | Depth | Source: Data supplied by North Dakota Department of Mineral Resources
33007002180000 | 2011 | 13852 | 15768 | 69612 | 10088
33053032610000 | 2011 | 113633 | 156908 | 77093 | 20871
33007000260000 | 2011 | 22651 | 11239 | 16135 | 13292
33053022080000 | 2011 | 3656 | 4303 | 6922 | 13323
33061016610000 | 2011 | 14842 | 10467 | 22505 | 20330
33061011670000 | 2011 | 26401 | 21829 | 27416 | 19100
33025504140000 | 2011 | 1972 | 0 | 689 | 0
33105015200000 | 2011 | 5964 | 1367 | 4582 | 13980
33053013380000 | 2011 | 388 | 14936 | 409 | 12937
33061010290000 | 2011 | 115962 | 62617 | 3774 | 19868
33053013530000 | 2011 | 446 | 0 | 1953 | 13920
33053027090000 | 2011 | 8279 | 5420 | 1179 | 15500
33075007920000 | 2011 | 2371 | 220 | 28172 | 5385
33061011390000 | 2011 | 68606 | 23558 | 6756 | 14502
33089004150000 | 2011 | 4310 | 240 | 1969 | 7950
33013013440000 | 2011 | 1580 | 0 | 81614 | 9184
33075011100000 | 2011 | 1178 | 0 | 2733 | 5650
33025000740000 | 2011 | 123 | 92 | 4948 | 11789
33025004770000 | 2011 | 16022 | 36754 | 1274 | 12621
33053035110000 | 2011 | 10850 | 25197 | 7386 | 20895
33061011430000 | 2011 | 20167 | 8129 | 39594 | 14338
33011013740000 | 2011 | 35409 | 9260 | 685204 | 14604
33007008520000 | 2011 | 10818 | 19397 | 2046 | 13735
33053023840000 | 2011 | 1734 | 464 | 33 | 14396
33025007930000 | 2011 | 14466 | 20362 | 3002 | 22174
33061000860000 | 2011 | 9265 | 34868 | 7793 | 9587
33053023820000 | 2011 | 2064 | 2764 | 506 | 15590
33075010400000 | 2011 | 1293 | 0 | 54087 | 4950
33053021970000 | 2011 | 5648 | 3205 | 89 | 10700
33007500300000 | 2011 | 18566 | 0 | 2675 | 0
33053033670000 | 2011 | 53615 | 24857 | 25713 | 20415
33105006960000 | 2011 | 20613 | 788728 | 17273 | 13913
33105019030000 | 2011 | 36389 | 25177 | 52191 | 20440
33105014390000 | 2011 | 4270 | 67019 | 10357 | 9795
33061010500000 | 2011 | 32995 | 16432 | 1392 | 14875
33013001940000 | 2011 | 2411 | 54779 | 55307 | 8005
33013005500000 | 2011 | 920 | 0 | 318 | 5635
33061008200000 | 2011 | 134765 | 117504 | 1193 | 14946
33009021270000 | 2011 | 5099 | 470 | 85402 | 7120
33007002610000 | 2011 | 10689 | 2192 | 311937 | 10935
33013008950000 | 2011 | 277 | 2267 | 316 | 5925
33087003550000 | 2011 | 31297 | 81134 | 36169 | 15327
33023006330000 | 2011 | 21368 | 33566 | 58107 | 17540
33053005570000 | 2011 | 6411 | 10568 | 87257 | 10960
33025006080000 | 2011 | 11611 | 9045 | 2444 | 20345
33049001460000 | 2011 | 628 | 0 | 19337 | 4231
33061015730000 | 2011 | 108077 | 78073 | 38969 | 20257
33105003320000 | 2011 | 4232 | 29132 | 82306 | 10787
33025010580000 | 2011 | 94989 | 47725 | 25054 | 20487
33025008790000 | 2011 | 19163 | 17009 | 12311 | 20470
33061013320000 | 2011 | 123211 | 38987 | 26067 | 15350
33075001210000 | 2011 | 1025 | 1209 | 7006 | 4682
33011004070000 | 2011 | 3594 | 1391 | 11270 | 13441
33009021710000 | 2011 | 578 | 0 | 72536 | 6690
33053035940000 | 2011 | 19046 | 24452 | 8602 | 20900
33053030610000 | 2011 | 116127 | 162531 | 16846 | 20056
33007007210000 | 2011 | 3449 | 9462 | 5268 | 10104
33053029210000 | 2011 | 26210 | 34801 | 11931 | 20560
33075001160000 | 2011 | 352 | 349 | 1630 | 4200
33025005800000 | 2011 | 11157 | 8418 | 3025 | 19875
33007014880000 | 2011 | 7959 | 5245 | 20135 | 14724
33101003010000 | 2011 | 279 | 45 | 632 | 6780
33007003890000 | 2011 | 1474 | 565 | 73834 | 11075
33053006380000 | 2011 | 424 | 814 | 4297 | 9910
33011013970000 | 2011 | 18265 | 43145 | 3576 | 14355
33105014310000 | 2011 | 1120 | 1737 | 2905 | 13049
33025504920000 | 2011 | 1650 | 0 | 0
33105010410000 | 2011 | 2294 | 2322 | 3006 | 14175
33075012160000 | 2011 | 4087 | 0 | 13212 | 4944
33061017570000 | 2011 | 34384 | 21281 | 7717 | 20953
33007011390000 | 2011 | 3306 | 5175 | 11368 | 9485
33007011430000 | 2011 | 1844 | 1968 | 10895 | 10470
33011010090000 | 2011 | 18509 | 4868 | 457596 | 14999
33105020580000 | 2011 | 43965 | 24923 | 20838 | 19415
33023005740000 | 2011 | 51934 | 79239 | 22988 | 18624
33061012000000 | 2011 | 73133 | 19322 | 61329 | 18294
33105015190000 | 2011 | 545 | 4090 | 1832 | 13090
33061012700000 | 2011 | 83770 | 44855 | 8517 | 14270
33105007060000 | 2011 | 15694 | 19858 | 215584 | 10570
33025012470000 | 2011 | 97885 | 49131 | 34725 | 19331
33053033540000 | 2011 | 90833 | 122351 | 35473 | 20700
33053011670000 | 2011 | 3366 | 11414 | 820 | 14076
33013009540000 | 2011 | 182 | 84 | 228 | 6040
33025002210000 | 2011 | 450 | 0 | 0 | 12819
33053034920000 | 2011 | 48085 | 62040 | 21062 | 21357
33011000510000 | 2011 | 0 | 16249 | 1619 | 11140
33023003690000 | 2011 | 5725 | 1672 | 197 | 10810
33053031880000 | 2011 | 78038 | 140582 | 28717 | 20930
33025011690000 | 2011 | 126954 | 118069 | 37923 | 21097
33061017600000 | 2011 | 11957 | 5518 | 27034 | 20018
33105018760000 | 2011 | 109428 | 71253 | 125075 | 20450
33105013740000 | 2011 | 1094 | 394 | 5872 | 9202
33053031890000 | 2011 | 25692 | 23170 | 126 | 13100
33053031520000 | 2011 | 109520 | 85307 | 28062 | 20623
33061004800000 | 2011 | 6687 | 0 | 22161 | 11040
33105012680000 | 2011 | 221 | 671 | 794 | 9415
33025007920000 | 2011 | 22473 | 18991 | 4157 | 20014
33061005340000 | 2011 | 18262 | 7878 | 3358 | 14474
33025007100000 | 2011 | 29475 | 20692 | 5032 | 20065
33053020470000 | 2011 | 4845 | 3881 | 5632 | 9500
33011011540000 | 2011 | 42651 | 9932 | 294564 | 17547
33025013500000 | 2011 | 12824 | 12405 | 2470 | 18723
33007016230000 | 2011 | 5004 | 7863 | 6054 | 20519
33025006140000 | 2011 | 18690 | 17717 | 1074 | 17740
33053023380000 | 2011 | 2922 | 0 | 380 | 10770
33105006360000 | 2011 | 534 | 0 | 12878 | 10147
33061018250000 | 2011 | 19396 | 4413 | 8893 | 15601
33011013610000 | 2011 | 49188 | 11260 | 613431 | 14764
33009021670000 | 2011 | 6244 | 0 | 30151 | 4802
33053035710000 | 2011 | 38300 | 34552 | 15978 | 21030
33061012540000 | 2011 | 10375 | 3130 | 44922 | 13922
33061005700000 | 2011 | 47019 | 27302 | 2304 | 14346
33011011990000 | 2011 | 0 | 6567 | 0 | 1639
33025010110000 | 2011 | 68767 | 46593 | 29675 | 20975
33025504000000 | 2011 | 3777 | 0 | 0
33025010960000 | 2011 | 2479 | 44 | 0 | 19948
33053011170000 | 2011 | 1530 | 281 | 3489 | 9244
33009019980000 | 2011 | 2479 | 132 | 107219 | 5731
33023006990000 | 2011 | 28503 | 23584 | 35700 | 18810
33025005880000 | 2011 | 10349 | 11866 | 7760 | 15120
33025012200000 | 2011 | 2969 | 0 | 0 | 20314
33105017980000 | 2011 | 25638 | 36899 | 14756 | 19538
33009014810000 | 2011 | 936 | 0 | 12723 | 4103
33053018350000 | 2011 | 3849 | 7220 | 1206 | 14080
33053027470000 | 2011 | 3790 | 4013 | 1162 | 20362
33075011700000 | 2011 | 590 | 1700 | 6378 | 4250
33007014390000 | 2011 | 7616 | 22743 | 4729 | 12450
33061011060000 | 2011 | 92962 | 42191 | 7651 | 19050
33023005250000 | 2011 | 10607 | 17104 | 12918 | 18121
33105019020000 | 2011 | 56949 | 82255 | 38981 | 19237
33033002460000 | 2011 | 5058 | 7644 | 791 | 16169
33011013710000 | 2011 | 14419 | 3634 | 79697 | 13155
33053006780000 | 2011 | 3728 | 4039 | 87698 | 9636
33075011460000 | 2011 | 1011 | 0 | 1446 | 5725
33025008310000 | 2011 | 23907 | 25912 | 3832 | 20609
33009020270000 | 2011 | 786 | 210 | 27858 | 3700
33013006780000 | 2011 | 1091 | 3817 | 22052 | 6461
33007015170000 | 2011 | 23377 | 16611 | 531284 | 12014
33061012670000 | 2011 | 78634 | 51016 | 24583 | 20272
33061016920000 | 2011 | 11317 | 10949 | 1568 | 21300
33011013960000 | 2011 | 13457 | 9902 | 5332 | 14870
33011012100000 | 2011 | 0 | 3564 | 0 | 1659
33009018140000 | 2011 | 2898 | 1053 | 194915 | 3200
33105016430000 | 2011 | 8460 | 12028 | 1511 | 19500
33061014590000 | 2011 | 53079 | 19656 | 54463 | 18167
33105018900000 | 2011 | 55658 | 55533 | 41737 | 20585
33007015260000 | 2011 | 21175 | 11856 | 9276 | 14342
33025008700000 | 2011 | 21707 | 11406 | 4859 | 19770
33011011340000 | 2011 | 0 | 1755 | 0 | 1624
33105010540000 | 2011 | 3959 | 2897 | 6088 | 9700
33007015280000 | 2011 | 1 | 0 | 0 | 8225
33061006390000 | 2011 | 66252 | 40769 | 635 | 15111
33105011320000 | 2011 | 1632 | 1023 | 3074 | 12919
33025010270000 | 2011 | 111407 | 37742 | 24463 | 20542
33025012290000 | 2011 | 56374 | 50526 | 18308 | 20517
33013012290000 | 2011 | 3165 | 4213 | 2963 | 6550
33013002610000 | 2011 | 2493 | 4452 | 1412 | 6197
33061015130000 | 2011 | 37340 | 38054 | 79678 | 19016
33105019310000 | 2011 | 33821 | 35715 | 73377 | 19946
33075006680000 | 2011 | 2107 | 113 | 7045 | 5544
33011006410000 | 2011 | 5270 | 1099 | 11880 | 14698
33013007390000 | 2011 | 756 | 6608 | 577 | 6321
33025013180000 | 2011 | 32415 | 11598 | 13944 | 19900
33105005560000 | 2011 | 12643 | 325461 | 3817 | 14153
33061010320000 | 2011 | 41360 | 28538 | 8521 | 18875
33013009440000 | 2011 | 152 | 481 | 1627 | 6004
33011006680000 | 2011 | 11099 | 2482 | 27987 | 14821
33011004850000 | 2011 | 4066 | 5387 | 19775 | 11192
33075002430000 | 2011 | 10413 | 0 | 10950 | 4998
33009005940000 | 2011 | 556 | 0 | 6619 | 3968
33007006310000 | 2011 | 7506 | 11602 | 126722 | 13003
33061012950000 | 2011 | 148696 | 32464 | 49157 | 19809
33089005560000 | 2011 | 4214 | 3251 | 236866 | 13217
33061015100000 | 2011 | 30745 | 28887 | 9105 | 21185
33105012500000 | 2011 | 3704 | 3475 | 22533 | 9366
33075004260000 | 2011 | 2912 | 0 | 39070 | 4670
33105008120000 | 2011 | 2510 | 1305 | 2307 | 9650
33053014760000 | 2011 | 3641 | 6695 | 12047 | 13961
33105018750000 | 2011 | 29970 | 17742 | 31392 | 15965
33105015770000 | 2011 | 29090 | 39017 | 9507 | 16616
33013006140000 | 2011 | 749 | 1069 | 569 | 5790
33105020600000 | 2011 | 25326 | 31905 | 19983 | 20815
33009006020000 | 2011 | 1086 | 0 | 4183 | 3398
33061011820000 | 2011 | 27164 | 13273 | 25994 | 13713
33009013710000 | 2011 | 725 | 0 | 19125 | 4024
33061016560000 | 2011 | 28164 | 21442 | 5427 | 20500
33089005850000 | 2011 | 70325 | 72365 | 27466 | 20480
33105017570000 | 2011 | 32187 | 26986 | 32340 | 19700
33075002580000 | 2011 | 20 | 0 | 134 | 4179
33053027360000 | 2011 | 23081 | 7371 | 75725 | 13693
33009006240000 | 2011 | 648 | 35 | 50597 | 4040
33011012450000 | 2011 | 0 | 1090 | 0 | 1693
33105019320000 | 2011 | 60773 | 46898 | 61958 | 20339
33053029110000 | 2011 | 27997 | 49712 | 2932 | 15438
33007016670000 | 2011 | 30465 | 36464 | 24872 | 21529
33053029360000 | 2011 | 29712 | 53843 | 5084 | 15797
33025010000000 | 2011 | 64055 | 25731 | 31686 | 20228
33025009620000 | 2011 | 146442 | 135750 | 11508 | 20850
33009022170000 | 2011 | 763 | 0 | 13077 | 3200
33025009670000 | 2011 | 71630 | 58326 | 27387 | 15627
33061017900000 | 2011 | 2158 | 1072 | 17791 | 18990
33009009450000 | 2011 | 234 | 12 | 10808 | 4075
33025008960000 | 2011 | 16894 | 12489 | 15969 | 20502
33105022720000 | 2011 | 20 | 0 | 3748 | 19771
33053023270000 | 2011 | 3357 | 4701 | 335 | 13305
33105012380000 | 2011 | 5787 | 5623 | 5414 | 12601
33025006160000 | 2011 | 4592 | 3266 | 5908 | 9555
33007010020000 | 2011 | 5457 | 1684 | 32199 | 11000
33105016720000 | 2011 | 24640 | 33076 | 2741 | 20119
33053030050000 | 2011 | 29752 | 49737 | 3930 | 20185
33011002910000 | 2011 | 0 | 1731 | 0 | 1447
33053018770000 | 2011 | 4948 | 4440 | 13011 | 12760
33007009730000 | 2011 | 4990 | 3841 | 66074 | 11017
33053033430000 | 2011 | 72660 | 137599 | 21724 | 21700
33105020070000 | 2011 | 13258 | 7300 | 20603 | 20225
33105007320000 | 2011 | 4281 | 4363 | 3307 | 13000
33011012030000 | 2011 | 0 | 1699 | 0 | 1628
33025000670000 | 2011 | 7868 | 5239 | 34829 | 13920
33025002690000 | 2011 | 5372 | 2687 | 55038 | 14120
33053027770000 | 2011 | 48109 | 87514 | 7542 | 18728
33013008570000 | 2011 | 591 | 339 | 49 | 8118
33013006910000 | 2011 | 1251 | 3943 | 60 | 8362
33105007640000 | 2011 | 1449 | 0 | 638 | 13540
33011002420000 | 2011 | 2842 | 842 | 11154 | 8310
33013013540000 | 2011 | 625 | 1167 | 2890 | 11428
33009019570000 | 2011 | 874 | 0 | 32997 | 3324
33013008980000 | 2011 | 1763 | 0 | 4695 | 5794
33007010990000 | 2011 | 9585 | 6364 | 64451 | 11250
33105008850000 | 2011 | 1105 | 611 | 5660 | 11425
33105005870000 | 2011 | 1101 | 7526 | 12787 | 8400
33053030760000 | 2011 | 56630 | 71892 | 7260 | 20298
33011007600000 | 2011 | 11846 | 1647 | 14442 | 14547
33023001860000 | 2011 | 25413 | 22417 | 13654 | 13249
33105020020000 | 2011 | 78667 | 87441 | 55720 | 20835
33007012600000 | 2011 | 2248 | 520 | 1105 | 13092
33061008380000 | 2011 | 48522 | 38308 | 2810 | 19353
33061012180000 | 2011 | 53984 | 30897 | 11797 | 19600
33025001070000 | 2011 | 4439 | 1570 | 37654 | 10188
33025006950000 | 2011 | 15100 | 13122 | 2692 | 18613
33009013740000 | 2011 | 237 | 0 | 2220 | 3760
33053030200000 | 2011 | 57986 | 102385 | 5722 | 20444
33025014010000 | 2011 | 18162 | 10146 | 10630 | 15858
33013009950000 | 2011 | 2047 | 2772 | 690 | 5900
33007005700000 | 2011 | 5216 | 3057 | 29945 | 9789
33061016990000 | 2011 | 1010 | 886 | 8026 | 20250
33007008850000 | 2011 | 6362 | 1717 | 36839 | 9560
33033002630000 | 2011 | 7138 | 10662 | 3477 | 17217
33053017670000 | 2011 | 2519 | 2195 | 4807 | 13630
33011014090000 | 2011 | 76850 | 12682 | 37397 | 17955
33061009650000 | 2011 | 124269 | 73922 | 2609 | 20100
33011014670000 | 2011 | 40848 | 70212 | 24283 | 15260
33009013320000 | 2011 | 2257 | 120 | 94348 | 4095
33053014870000 | 2011 | 6224 | 8231 | 29722 | 13520
33009011620000 | 2011 | 1757 | 0 | 37318 | 3793
33007001620000 | 2011 | 16453 | 10814 | 35371 | 12100
33053036060000 | 2011 | 1867 | 12 | 0 | 20970
33011014550000 | 2011 | 43843 | 6182 | 28316 | 14050
33075010030000 | 2011 | 676 | 0 | 20900 | 5425
33053006710000 | 2011 | 14245 | 18028 | 16345 | 13065
33007006370000 | 2011 | 4990 | 3175 | 44491 | 9450
33011002970000 | 2011 | 3458 | 957 | 19662 | 11100
33049001520000 | 2011 | 1791 | 0 | 35568 | 4280
33061003030000 | 2011 | 1884 | 0 | 5414 | 8256
33105019950000 | 2011 | 20282 | 15608 | 28525 | 19560
33053031000000 | 2011 | 38008 | 64891 | 4679 | 20190
33061008650000 | 2011 | 86344 | 55682 | 718 | 14809
33013004920000 | 2011 | 1025 | 1563 | 1605 | 5835
33013013990000 | 2011 | 9462 | 7639 | 14286 | 10309
33075009240000 | 2011 | 3476 | 0 | 29810 | 4675
33105019920000 | 2011 | 41866 | 10309 | 10602 | 19300
33025010280000 | 2011 | 76932 | 22258 | 15157 | 20940
33053032410000 | 2011 | 90470 | 146519 | 26828 | 21074
33023005570000 | 2011 | 5491 | 3647 | 7601 | 12900
33061011580000 | 2011 | 1422 | 1541 | 15869 | 15360
33007012790000 | 2011 | 3167 | 0 | 39033 | 9350
33009003720000 | 2011 | 2227 | 454 | 22518 | 3467
33013006840000 | 2011 | 60 | 4550 | 27 | 6453
33061005590000 | 2011 | 7485 | 2441 | 7320 | 14430
33007009640000 | 2011 | 0 | 4 | 0 | 13639
33025007770000 | 2011 | 26688 | 26908 | 4438 | 20300
33009015330000 | 2011 | 601 | 0 | 4786 | 3130
33061011280000 | 2011 | 31400 | 15067 | 33039 | 13763
33025009900000 | 2011 | 35099 | 20142 | 28598 | 20181
33023004540000 | 2011 | 7749 | 33055 | 3894 | 15145
33053027410000 | 2011 | 2654 | 2032 | 5350 | 12855
33061014350000 | 2011 | 80255 | 66351 | 17820 | 20057
33061015740000 | 2011 | 22956 | 11293 | 42293 | 18374
33025011480000 | 2011 | 26738 | 12929 | 6413 | 20275
33061014470000 | 2011 | 44440 | 19422 | 86011 | 18278
33053010270000 | 2011 | 9267 | 15302 | 80685 | 9614
33023007130000 | 2011 | 1336 | 793 | 19632 | 19005
33025005870000 | 2011 | 30206 | 16255 | 11552 | 19331
33009003020000 | 2011 | 1157 | 607 | 3894 | 3394
33105007150000 | 2011 | 7211 | 7155 | 46740 | 10559
33105011680000 | 2011 | 2360 | 47 | 1107 | 11410
33025003950000 | 2011 | 6918 | 20746 | 6607 | 9926
33053010420000 | 2011 | 141 | 0 | 0 | 11608
33053030430000 | 2011 | 26885 | 33018 | 4784 | 20405
33053031650000 | 2011 | 31678 | 41233 | 12380 | 15711
33007014340000 | 2011 | 1794 | 793 | 34737 | 13814
33053013930000 | 2011 | 206 | 0 | 0 | 10887
33053030060000 | 2011 | 70338 | 111502 | 2221 | 19879
33007000380000 | 2011 | 2270 | 1562 | 10316 | 9445
33105018820000 | 2011 | 52288 | 52133 | 44807 | 19814
33061011660000 | 2011 | 22408 | 13926 | 14508 | 14980
33053029100000 | 2011 | 42695 | 73890 | 7716 | 20399
33011012590000 | 2011 | 0 | 11471 | 0 | 1885
33009009700000 | 2011 | 2500 | 0 | 714 | 3385
33061014420000 | 2011 | 68288 | 59211 | 36758 | 20489
33061011140000 | 2011 | 29583 | 13201 | 4302 | 17005
33011003300000 | 2011 | 7752 | 2154 | 18752 | 8545
33023005350000 | 2011 | 9172 | 13537 | 9828 | 18558
33007014210000 | 2011 | 1794 | 793 | 49432 | 13700
33105019980000 | 2011 | 42818 | 38051 | 27931 | 21515
33007013460000 | 2011 | 20037 | 4465 | 47072 | 11182
33013007580000 | 2011 | 461 | 10375 | 916 | 6028
33105008950000 | 2011 | 599 | 368 | 648 | 14207
33089004660000 | 2011 | 11192 | 3042 | 108738 | 9650
33013005720000 | 2011 | 183 | 62 | 83 | 6500
33007001270000 | 2011 | 901 | 494 | 1190 | 9249
33025009600000 | 2011 | 50759 | 40546 | 21328 | 15054
33105018960000 | 2011 | 37361 | 25577 | 25531 | 16166
33013001680000 | 2011 | 683 | 3320 | 30973 | 6099
33061007330000 | 2011 | 36709 | 11845 | 5456 | 13768
33007006410000 | 2011 | 3670 | 1933 | 46734 | 11200
33061007860000 | 2011 | 23467 | 17272 | 5144 | 19625
33025008780000 | 2011 | 16566 | 12392 | 5431 | 20095
33023004740000 | 2011 | 6701 | 11583 | 1816 | 12326
33007011480000 | 2011 | 4421 | 0 | 18755 | 9430
33025011330000 | 2011 | 23000 | 22621 | 15065 | 23798
33009014480000 | 2011 | 1642 | 0 | 20 | 3500
33075012980000 | 2011 | 1331 | 0 | 32840 | 4350
33025006490000 | 2011 | 16910 | 16569 | 3369 | 19198
33053026990000 | 2011 | 2839 | 3286 | 11492 | 14255
33007014950000 | 2011 | 8135 | 5339 | 42649 | 9810
33023005150000 | 2011 | 16334 | 19956 | 4489 | 14658
33053036100000 | 2011 | 24494 | 20344 | 24009 | 20777
33013004380000 | 2011 | 1118 | 993 | 1470 | 5818
33061005010000 | 2011 | 311 | 269 | 3 | 15315
33053024740000 | 2011 | 5980 | 5761 | 12948 | 12810
33053030480000 | 2011 | 28906 | 16800 | 16505 | 15968
33105011740000 | 2011 | 7571 | 3186 | 6700 | 9530
33025010350000 | 2011 | 104629 | 36448 | 9169 | 19279
33105021470000 | 2011 | 220 | 0 | 0 | 20990
33025010890000 | 2011 | 33859 | 38734 | 20509 | 22443
33025012840000 | 2011 | 20861 | 11424 | 11457 | 20686
33033002880000 | 2011 | 3355 | 4710 | 951 | 12525
33025013580000 | 2011 | 4286 | 1395 | 20498 | 21151
33053031190000 | 2011 | 29319 | 71015 | 16932 | 20663
33061009010000 | 2011 | 15960 | 16549 | 13611 | 19330
33053019470000 | 2011 | 1401 | 561 | 15599 | 9714
33061008010000 | 2011 | 67802 | 34878 | 5109 | 14733
33009020400000 | 2011 | 2955 | 0 | 51472 | 5727
33011004470000 | 2011 | 15955 | 25066 | 18984 | 11096
33009005620000 | 2011 | 3904 | 306 | 77377 | 4602
33025013290000 | 2011 | 27586 | 15968 | 36607 | 20714
33053020610000 | 2011 | 4142 | 4085 | 6402 | 13542
33089004100000 | 2011 | 3942 | 0 | 33870 | 8007
33105020150000 | 2011 | 73431 | 51612 | 75976 | 20122
33061014080000 | 2011 | 109820 | 53656 | 52363 | 19700
33025003930000 | 2011 | 3588 | 1783 | 20317 | 13244
33053007160000 | 2011 | 6343 | 12068 | 101945 | 9512
33105022580000 | 2011 | 10846 | 8952 | 28829 | 19698
33007007070000 | 2011 | 22284 | 19039 | 5092 | 11339
33075011840000 | 2011 | 5058 | 1200 | 13635 | 4970
33009005040000 | 2011 | 2511 | 0 | 36865 | 4130
33009021890000 | 2011 | 4226 | 0 | 35523 | 5950
33061005520000 | 2011 | 19366 | 6014 | 13238 | 13795
33061013480000 | 2011 | 97234 | 63821 | 36492 | 19433
33025002880000 | 2011 | 657 | 12103 | 43114 | 9900
33053033020000 | 2011 | 80151 | 136149 | 23800 | 20771
33025004480000 | 2011 | 4665 | 6849 | 12207 | 9650
33053024500000 | 2011 | 3723 | 2258 | 0 | 13382
33013015150000 | 2011 | 14311 | 6356 | 27661 | 12559
33011012300000 | 2011 | 0 | 54 | 0 | 1640
33053032910000 | 2011 | 85132 | 105353 | 25824 | 20322
33009010350000 | 2011 | 1172 | 0 | 134 | 3089
33061000660000 | 2011 | 3774 | 138990 | 69041 | 11620
33053020660000 | 2011 | 599 | 3690 | 140 | 9800
33025012300000 | 2011 | 49024 | 2467 | 20473 | 14747
33105019830000 | 2011 | 66671 | 52281 | 41907 | 21204
33025012980000 | 2011 | 11967 | 11648 | 2285 | 20142
33013015170000 | 2011 | 24779 | 630 | 34064 | 13178
33061012580000 | 2011 | 37117 | 36450 | 13130 | 19804
33105020160000 | 2011 | 89662 | 65850 | 75248 | 20855
33053022700000 | 2011 | 3686 | 1710 | 5501 | 13369
33053031180000 | 2011 | 98953 | 152113 | 11773 | 20617
33105016270000 | 2011 | 15871 | 42007 | 7267 | 16601
33105014300000 | 2011 | 20732 | 21189 | 119122 | 10700
33105016470000 | 2011 | 14926 | 13027 | 6396 | 16610
33105018730000 | 2011 | 96849 | 152569 | 32461 | 21045
33105021010000 | 2011 | 31538 | 50725 | 31807 | 20345
33105016860000 | 2011 | 31060 | 23069 | 10695 | 19044
33053028940000 | 2011 | 12271 | 17326 | 1933 | 20031
33013010830000 | 2011 | 3373 | 911 | 3112 | 7533
33105022050000 | 2011 | 44171 | 23511 | 33871 | 21225
33009001590000 | 2011 | 2785 | 0 | 2413 | 3096
33025007820000 | 2011 | 24236 | 16900 | 3600 | 20174
33061010460000 | 2011 | 22117 | 8897 | 29416 | 13673
33053028450000 | 2011 | 6488 | 3928 | 1335 | 16152
33053006480000 | 2011 | 5656 | 12151 | 1675 | 10790
33053020490000 | 2011 | 3505 | 0 | 2439 | 9377
33061010180000 | 2011 | 22068 | 7905 | 1071 | 14468
33011006890000 | 2011 | 9643 | 1351 | 6312 | 14453
33013009920000 | 2011 | 4 | 0 | 183 | 6200
33053026050000 | 2011 | 1131 | 4608 | 7897 | 15300
33025008750000 | 2011 | 24478 | 15390 | 7238 | 14810
33053036690000 | 2011 | 23811 | 33583 | 27444 | 21358
33061016380000 | 2011 | 65985 | 65456 | 52209 | 19558
33025010530000 | 2011 | 60387 | 64560 | 26963 | 20900
33053503760000 | 2011 | 2428 | 0 | 334 | 0
33025010520000 | 2011 | 67490 | 24915 | 11239 | 14710
33061015030000 | 2011 | 58180 | 41005 | 31286 | 16635
33013009560000 | 2011 | 846 | 2743 | 330 | 6000
33053034590000 | 2011 | 49193 | 17524 | 14787 | 21850
33061009780000 | 2011 | 27455 | 29494 | 5375 | 20313
33025011380000 | 2011 | 71159 | 34633 | 47912 | 20024
33105019290000 | 2011 | 46920 | 79934 | 25380 | 19877
33025009160000 | 2011 | 55402 | 22755 | 32135 | 20109
33009019680000 | 2011 | 1854 | 282 | 88455 | 4800
33061013440000 | 2011 | 99640 | 52928 | 12439 | 14254
33025012350000 | 2011 | 21680 | 8510 | 35942 | 20032
33105018650000 | 2011 | 95997 | 82128 | 79305 | 20400
33105018240000 | 2011 | 34396 | 16311 | 28909 | 20012
33061011600000 | 2011 | 20884 | 7766 | 22961 | 13560
33053027850000 | 2011 | 7336 | 6547 | 2437 | 14351
33007016440000 | 2011 | 89829 | 58789 | 76703 | 9420
33053023220000 | 2011 | 218 | 0 | 294 | 12967
33061012650000 | 2011 | 65193 | 13310 | 44053 | 18635
33053028460000 | 2011 | 47170 | 28869 | 59123 | 20527
33061010810000 | 2011 | 34343 | 25001 | 28340 | 17212
33013013530000 | 2011 | 3008 | 13808 | 1586 | 11718
33053029770000 | 2011 | 16346 | 12894 | 12102 | 20615
33025006220000 | 2011 | 11130 | 7995 | 2269 | 17702
33105017320000 | 2011 | 27782 | 42706 | 8797 | 19847
33007005190000 | 2011 | 12475 | 6801 | 59130 | 9700
33011008980000 | 2011 | 4224 | 21421 | 0 | 12963
33075008000000 | 2011 | 267 | 0 | 16590 | 4675
33053032820000 | 2011 | 31270 | 23255 | 21498 | 22600
33009012360000 | 2011 | 461 | 0 | 230 | 3375
33061504100000 | 2011 | 11164 | 0 | 0
33007010050000 | 2011 | 7390 | 7505 | 40593 | 9465
33009021840000 | 2011 | 6450 | 0 | 48856 | 5880
33025013760000 | 2011 | 4276 | 2566 | 7780 | 15451
33089004180000 | 2011 | 10870 | 6869 | 386901 | 10100
33007012590000 | 2011 | 4604 | 0 | 11694 | 9228
33025005780000 | 2011 | 17517 | 3640 | 1976 | 16520
33105014520000 | 2011 | 25386 | 474445 | 1897 | 11850
33007012680000 | 2011 | 14262 | 38672 | 612 | 14947
33061009460000 | 2011 | 63334 | 70151 | 16603 | 15270
33061005400000 | 2011 | 37114 | 25117 | 1739 | 14795
33061010470000 | 2011 | 21713 | 6599 | 40775 | 13568
33055000530000 | 2011 | 0 | 0 | 721 | 11234
33075010090000 | 2011 | 1093 | 0 | 24720 | 5486
33075008200000 | 2011 | 2614 | 0 | 52368 | 4616
33075006570000 | 2011 | 2640 | 140 | 558 | 5510
33061009020000 | 2011 | 57474 | 32012 | 621 | 15164
33061015310000 | 2011 | 55062 | 44922 | 38526 | 15908
33025007470000 | 2011 | 16792 | 8988 | 4255 | 19824
33013009100000 | 2011 | 675 | 9195 | 3578 | 7608
33105020060000 | 2011 | 23214 | 17863 | 34684 | 20543
33053030670000 | 2011 | 87191 | 107446 | 17841 | 20695
33053028110000 | 2011 | 21577 | 35683 | 1870 | 21001
33053018850000 | 2011 | 505 | 630 | 1641 | 9505
33053016320000 | 2011 | 10133 | 7692 | 23423 | 13375
33061005610000 | 2011 | 45114 | 22353 | 1683 | 14431
33009014920000 | 2011 | 4099 | 0 | 29905 | 4012
33105016250000 | 2011 | 11740 | 19254 | 1727 | 21119
33025006850000 | 2011 | 11257 | 6341 | 1837 | 19720
33025006150000 | 2011 | 1474 | 659 | 1632 | 19224
33011011950000 | 2011 | 0 | 2895 | 0 | 1610
33009005750000 | 2011 | 1074 | 0 | 18937 | 4140
33075002280000 | 2011 | 937 | 0 | 20192 | 4150
33009015800000 | 2011 | 199 | 0 | 69546 | 4049
33061014340000 | 2011 | 63194 | 17324 | 112093 | 18667
33105023180000 | 2011 | 6162 | 4462 | 21583 | 20160
33023004950000 | 2011 | 2494 | 6729 | 2540 | 15375
33053035720000 | 2011 | 10755 | 22567 | 4792 | 17331
33007013320000 | 2011 | 35904 | 36294 | 1131580 | 11620
33053006550000 | 2011 | 665 | 2619 | 282 | 11000
33025013980000 | 2011 | 10235 | 6141 | 8926 | 15135
33007009350000 | 2011 | 2327 | 14843 | 31660 | 9870
33105005800000 | 2011 | 13439 | 251628 | 3017 | 12790
33011005460000 | 2011 | 102989 | 29590 | 11548 | 14920
33061009250000 | 2011 | 40522 | 39488 | 2798 | 20042
33061013970000 | 2011 | 109441 | 50734 | 65366 | 19195
33061015940000 | 2011 | 140641 | 97650 | 49352 | 20046
33053504210000 | 2011 | 18 | 0 | 0
33025010790000 | 2011 | 70044 | 12681 | 29667 | 15224
33105014330000 | 2011 | 1331 | 4133 | 3002 | 11000
33061009470000 | 2011 | 53781 | 44884 | 6859 | 14521
33025006780000 | 2011 | 15252 | 9189 | 6146 | 20545
33055001390000 | 2011 | 6033 | 2495 | 9708 | 20889
33053019900000 | 2011 | 631 | 146 | 387 | 9200
33033001880000 | 2011 | 8440 | 7073 | 12489 | 12825
33061016830000 | 2011 | 9352 | 3354 | 15764 | 18571
33105010220000 | 2011 | 2196 | 0 | 4644 | 13500
33025006830000 | 2011 | 16572 | 11518 | 3812 | 19770
33009019590000 | 2011 | 3139 | 167 | 90671 | 5565
33011010880000 | 2011 | 0 | 1729 | 0 | 1650
33025004380000 | 2011 | 2867 | 568 | 15187 | 13660
33053022520000 | 2011 | 12524 | 8979 | 47172 | 16115
33025006880000 | 2011 | 10786 | 7479 | 1890 | 20059
33061009820000 | 2011 | 21684 | 20988 | 2398 | 20098
33061015750000 | 2011 | 33273 | 23687 | 18005 | 19622
33009004710000 | 2011 | 1636 | 0 | 22148 | 4098
33105010230000 | 2011 | 2601 | 2400 | 4369 | 9955
33011015020000 | 2011 | 8714 | 5174 | 25043 | 14110
33105021340000 | 2011 | 60815 | 81655 | 23334 | 20360
33075006080000 | 2011 | 2156 | 116 | 3577 | 5523
33007006890000 | 2011 | 4004 | 4488 | 78918 | 9500
33025005250000 | 2011 | 3637 | 3145 | 6590 | 13693
33061003090000 | 2011 | 319 | 0 | 1481 | 8335
33009016580000 | 2011 | 1411 | 0 | 101224 | 4450
33053030880000 | 2011 | 96040 | 154966 | 15707 | 14714
33105015480000 | 2011 | 1260 | 2319 | 7470 | 15911
33053028920000 | 2011 | 13902 | 19135 | 2313 | 20249
33007012370000 | 2011 | 1963 | 5783 | 309 | 13326
33053020980000 | 2011 | 199 | 115 | 196 | 9200
33011012130000 | 2011 | 0 | 6010 | 0 | 1650
33061017470000 | 2011 | 2858 | 1096 | 2509 | 13592
33007014080000 | 2011 | 3267 | 16349 | 6447 | 13856
33053030620000 | 2011 | 100483 | 160425 | 11406 | 20075
33011003520000 | 2011 | 11646 | 7315 | 46850 | 9350
33105006660000 | 2011 | 3843 | 166098 | 59879 | 13757
33105018630000 | 2011 | 56200 | 40562 | 64521 | 19874
33025010750000 | 2011 | 123937 | 111639 | 16945 | 20970
33053027720000 | 2011 | 23866 | 39834 | 3237 | 14570
33007011950000 | 2011 | 2684 | 12917 | 6232 | 15960
33013013640000 | 2011 | 693 | 9191 | 7859 | 8224
33007002410000 | 2011 | 2044 | 15312 | 1910 | 10120
33025006770000 | 2011 | 5757 | 3267 | 3218 | 20263
33025013440000 | 2011 | 27397 | 19318 | 31017 | 21000
33011012550000 | 2011 | 79579 | 20367 | 265628 | 17700
33011002920000 | 2011 | 0 | 2924 | 0 | 1431
33105020790000 | 2011 | 58241 | 69886 | 43136 | 17070
33061014120000 | 2011 | 57122 | 25355 | 10618 | 14264
33011011530000 | 2011 | 61780 | 14008 | 85724 | 14420
33061010970000 | 2011 | 84466 | 22199 | 46626 | 18800
33025009970000 | 2011 | 3411 | 4562 | 2973 | 16279
33053031660000 | 2011 | 142520 | 138432 | 30320 | 21006
33053031740000 | 2011 | 131491 | 242016 | 21058 | 20265
33025011500000 | 2011 | 39830 | 18096 | 25664 | 19840
33025009780000 | 2011 | 56691 | 49002 | 22886 | 15770
33007010310000 | 2011 | 3776 | 4989 | 8404 | 10035
33053020080000 | 2011 | 9186 | 27348 | 125363 | 12135
33025007960000 | 2011 | 39524 | 11068 | 43301 | 19961
33007005130000 | 2011 | 9869 | 3401 | 223228 | 10832
33013009350000 | 2011 | 228 | 7889 | 2667 | 7593
33007002960000 | 2011 | 5934 | 2686 | 100607 | 12780
33053032360000 | 2011 | 44814 | 62968 | 52559 | 20333
33023004860000 | 2011 | 2541 | 0 | 373 | 8553
33075012800000 | 2011 | 2751 | 705 | 26115 | 5450
33053021220000 | 2011 | 10524 | 17869 | 5807 | 11600
33023005970000 | 2011 | 30663 | 72208 | 40051 | 18935
33053017260000 | 2011 | 2233 | 3056 | 35285 | 13300
33025008200000 | 2011 | 24745 | 30863 | 9151 | 21017
33009010090000 | 2011 | 2794 | 522 | 25014 | 3442
33053033820000 | 2011 | 33638 | 43269 | 10203 | 21573
33009020970000 | 2011 | 11245 | 0 | 53955 | 5224
33105021540000 | 2011 | 10661 | 4026 | 14296 | 19627
33075007770000 | 2011 | 29 | 0 | 4 | 4885
33061014330000 | 2011 | 53780 | 37817 | 21650 | 20860
33011012510000 | 2011 | 0 | 1985 | 0 | 1728
33053030770000 | 2011 | 39250 | 58977 | 19384 | 19620
33023006150000 | 2011 | 17357 | 6916 | 25847 | 14412
33013000520000 | 2011 | 2208 | 0 | 6192 | 8075
33025010780000 | 2011 | 187914 | 158902 | 11149 | 22065
33011004480000 | 2011 | 9727 | 9830 | 8718 | 11152
33061004810000 | 2011 | 3926 | 783 | 9487 | 13118
33053033230000 | 2011 | 76977 | 66324 | 72677 | 20570
33009012310000 | 2011 | 3539 | 0 | 8753 | 3490
33011014650000 | 2011 | 28158 | 176923 | 77281 | 17455
33053024920000 | 2011 | 0 | 216603 | 855 | 15025
33075013470000 | 2011 | 2660 | 0 | 16191 | 5056
33007003900000 | 2011 | 26445 | 25405 | 319194 | 9550
33075008820000 | 2011 | 2177 | 0 | 80489 | 4555
33007001720000 | 2011 | 24504 | 16280 | 390173 | 9757
33011011880000 | 2011 | 16370 | 3973 | 109821 | 15753
33009011760000 | 2011 | 2369 | 0 | 15199 | 3350
33053010260000 | 2011 | 3176 | 2491 | 24698 | 11750
33023001300000 | 2011 | 9430 | 6237 | 11301 | 11082
33025006000000 | 2011 | 6617 | 4486 | 1143 | 14942
33061014140000 | 2011 | 58292 | 55143 | 39281 | 18153
33009006510000 | 2011 | 1450 | 17 | 88 | 3084
33061018350000 | 2011 | 36157 | 14583 | 8575 | 19787
33013012380000 | 2011 | 1110 | 94 | 5860 | 7200
33009008100000 | 2011 | 489 | 0 | 20446 | 3838
33053023190000 | 2011 | 9472 | 5534 | 0 | 12781
33023001240000 | 2011 | 1463 | 2061 | 0 | 12400
33075005550000 | 2011 | 691 | 0 | 31913 | 5461
33053017360000 | 2011 | 4205 | 2774 | 1332 | 13575
33053036270000 | 2011 | 4012 | 7220 | 5510 | 20778
33053029920000 | 2011 | 21110 | 20915 | 2035 | 21093
33009014170000 | 2011 | 876 | 0 | 2190 | 3430
33053007710000 | 2011 | 2507 | 2504 | 6562 | 13695
33009002510000 | 2011 | 1407 | 0 | 45132 | 3425
33007006810000 | 2011 | 2121 | 1534 | 67709 | 10504
33025011290000 | 2011 | 34591 | 13447 | 31711 | 20763
33053028430000 | 2011 | 7332 | 12247 | 2472 | 16376
33053022670000 | 2011 | 7022 | 83230 | 1225 | 14720
33105019520000 | 2011 | 58439 | 73137 | 41028 | 19985
33025008290000 | 2011 | 26846 | 16127 | 4450 | 20045
33061013950000 | 2011 | 26450 | 22250 | 35329 | 15020
33053021570000 | 2011 | 18267 | 23088 | 253 | 14790
33105016050000 | 2011 | 18953 | 47745 | 3478 | 19057
33061007460000 | 2011 | 13615 | 18015 | 5406 | 20039
33061015920000 | 2011 | 43704 | 28326 | 18806 | 20046
33061008460000 | 2011 | 9821 | 13703 | 1660 | 20500
33053031260000 | 2011 | 54498 | 175440 | 31002 | 17995
33061016190000 | 2011 | 27154 | 11129 | 5742 | 14060
33025007370000 | 2011 | 25672 | 15294 | 7427 | 20200
33055000940000 | 2011 | 151 | 114 | 2420 | 9532
33011007360000 | 2011 | 2473 | 171 | 3710 | 13832
33011003440000 | 2011 | 0 | 1244 | 0 | 1512
33025012220000 | 2011 | 28550 | 29871 | 5098 | 21252
33105015980000 | 2011 | 1680 | 2408 | 11034 | 15710
33023004700000 | 2011 | 6042 | 0 | 344 | 8583
33025004860000 | 2011 | 7855 | 5892 | 64818 | 9900
33007005440000 | 2011 | 1367 | 5892 | 569 | 9855
33061009000000 | 2011 | 13261 | 4694 | 11305 | 14500
33053023490000 | 2011 | 2960 | 16160 | 60 | 13029
33105022240000 | 2011 | 11002 | 3495 | 35009 | 20664
33105017790000 | 2011 | 35317 | 31168 | 27164 | 15382
33023006210000 | 2011 | 37669 | 69463 | 31322 | 18542
33025007780000 | 2011 | 37037 | 27025 | 4045 | 16840
33025008230000 | 2011 | 27456 | 16830 | 6438 | 20183
33061009970000 | 2011 | 16419 | 12313 | 16357 | 14842
33009008120000 | 2011 | 1071 | 0 | 1320 | 3337
33011014980000 | 2011 | 9459 | 1098 | 8744 | 12213
33061010030000 | 2011 | 71988 | 35182 | 7117 | 15203
33007004130000 | 2011 | 19126 | 7379 | 33442 | 9537
33007010670000 | 2011 | 4169 | 8310 | 107373 | 9280
33053028090000 | 2011 | 10556 | 13334 | 1933 | 15850
33053021020000 | 2011 | 2507 | 907 | 1150 | 12800
33033001630000 | 2011 | 2900 | 1774 | 1972 | 12600
33053021760000 | 2011 | 1968 | 699 | 2782 | 9550
33061004020000 | 2011 | 954 | 498 | 489 | 7665
33053031070000 | 2011 | 34133 | 123258 | 16700 | 20163
33061008720000 | 2011 | 58720 | 21103 | 673 | 14407
33007016410000 | 2011 | 26688 | 35130 | 41156 | 20457
33007013430000 | 2011 | 6207 | 5682 | 37997 | 10360
33089004640000 | 2011 | 44334 | 29341 | 283299 | 10600
33033002260000 | 2011 | 11788 | 10794 | 303412 | 12520
33023007110000 | 2011 | 3556 | 3091 | 14961 | 18795
33053022620000 | 2011 | 14310 | 15027 | 78234 | 13130
33105021050000 | 2011 | 203 | 0 | 28 | 19190
33013012870000 | 2011 | 1276 | 4273 | 6932 | 10919
33061013280000 | 2011 | 155686 | 79862 | 43389 | 19750
33011004380000 | 2011 | 8086 | 9124 | 5731 | 11438
33011004500000 | 2011 | 5692 | 5987 | 7647 | 10461
33007005470000 | 2011 | 7673 | 2 | 67453 | 9350
33011012470000 | 2011 | 0 | 3986 | 0 | 1663
33009002710000 | 2011 | 1303 | 291 | 19441 | 3480
33025011460000 | 2011 | 38290 | 15274 | 18268 | 20720
33053031440000 | 2011 | 47680 | 67378 | 8008 | 20445
33061011330000 | 2011 | 67584 | 52891 | 18109 | 19932
33011014230000 | 2011 | 41397 | 34684 | 23155 | 16682
33105017580000 | 2011 | 23846 | 43372 | 6125 | 22445
33023005810000 | 2011 | 21742 | 15728 | 20018 | 13843
33025011000000 | 2011 | 68843 | 57705 | 22843 | 21890
33011003760000 | 2011 | 0 | 0 | 8904 | 12537
33075000540000 | 2011 | 5018 | 896 | 43544 | 4187
33007001030000 | 2011 | 5291 | 656 | 71988 | 9199
33061014000000 | 2011 | 4296 | 4340 | 14175 | 19258
33061016760000 | 2011 | 82847 | 4703 | 19865 | 14860
33007014070000 | 2011 | 4852 | 2035 | 23593 | 12762
33009006420000 | 2011 | 527 | 27 | 31866 | 4063
33105018670000 | 2011 | 66475 | 96097 | 18829 | 21135
33061017170000 | 2011 | 7418 | 5899 | 3923 | 20450
33053036350000 | 2011 | 39956 | 36498 | 17276 | 21080
33023004770000 | 2011 | 10204 | 7547 | 2204 | 11616
33089003050000 | 2011 | 1274 | 0 | 0 | 7932
33053025730000 | 2011 | 22354 | 121392 | 7237 | 9870
33053006950000 | 2011 | 4845 | 0 | 32696 | 9225
33011006880000 | 2011 | 11471 | 1593 | 7199 | 14796
33053035260000 | 2011 | 19083 | 15153 | 27382 | 20550
33053024250000 | 2011 | 2110 | 451 | 817 | 13332
33025005840000 | 2011 | 6333 | 5552 | 1194 | 14858
33061005380000 | 2011 | 16842 | 23581 | 42974 | 15050
33011012910000 | 2011 | 0 | 17569 | 0 | 1765
33007012450000 | 2011 | 1010 | 19544 | 49 | 14000
33075006960000 | 2011 | 2954 | 0 | 2254 | 5170
33025011040000 | 2011 | 45539 | 30389 | 28576 | 20936
33053024050000 | 2011 | 715 | 20079 | 0 | 13350
33105006860000 | 2011 | 201 | 569466 | 0 | 13765
33025012380000 | 2011 | 5789 | 2007 | 37418 | 20145
33007011110000 | 2011 | 39 | 40 | 4799 | 10180
33011012050000 | 2011 | 0 | 13480 | 0 | 1610
33105016820000 | 2011 | 19225 | 41141 | 3698 | 19233
33033002190000 | 2011 | 7716 | 5165 | 120604 | 12560
33009020720000 | 2011 | 6552 | 0 | 431473 | 6221
33009021870000 | 2011 | 9959 | 0 | 304687 | 6603
33011006960000 | 2011 | 1783 | 0 | 13665 | 13790
33023006580000 | 2011 | 10244 | 12406 | 16430 | 19260
33053002730000 | 2011 | 4497 | 15229 | 14397 | 11050
33007005590000 | 2011 | 17188 | 13322 | 248477 | 9574
33025012120000 | 2011 | 13911 | 17338 | 10326 | 21660
33011012940000 | 2011 | 0 | 22450 | 0 | 1695
33009021490000 | 2011 | 4179 | 0 | 338117 | 6776
33053027480000 | 2011 | 9315 | 8371 | 2289 | 18470
33009020410000 | 2011 | 4746 | 0 | 61128 | 6454
33013012590000 | 2011 | 1967 | 9748 | 10467 | 8040
33007012100000 | 2011 | 1862 | 6418 | 167 | 10780
33061007570000 | 2011 | 2370 | 2583 | 4774 | 13538
33025008580000 | 2011 | 28001 | 23391 | 11724 | 19944
33105003280000 | 2011 | 7562 | 127506 | 16192 | 10732
33105017140000 | 2011 | 46769 | 58625 | 26491 | 17825
33061006190000 | 2011 | 40814 | 32467 | 3371 | 14530
33007015320000 | 2011 | 5330 | 11906 | 1609 | 15445
33061007160000 | 2011 | 13534 | 10616 | 11400 | 15559
33053014010000 | 2011 | 3972 | 4050 | 1506 | 9630
33061017520000 | 2011 | 30441 | 19797 | 12738 | 20334
33053006040000 | 2011 | 18699 | 102859 | 6031 | 10097
33053018310000 | 2011 | 1898 | 1672 | 46203 | 12463
33053026820000 | 2011 | 130966 | 241493 | 13238 | 13689
33011013650000 | 2011 | 38469 | 7879 | 24765 | 14474
33061015380000 | 2011 | 36994 | 22936 | 27953 | 20318
33105503580000 | 2011 | 222 | 0 | 0 | 9806
33053029960000 | 2011 | 28819 | 80775 | 7469 | 15269
33053026590000 | 2011 | 4089 | 6155 | 21045 | 16200
33053026960000 | 2011 | 4359 | 1858 | 4021 | 17099
33009007960000 | 2011 | 3297 | 0 | 67 | 3370
33075012830000 | 2011 | 1336 | 0 | 24238 | 4336
33075012180000 | 2011 | 4020 | 0 | 9507 | 4951
33061005410000 | 2011 | 6559 | 3745 | 2438 | 18621
33061010400000 | 2011 | 34143 | 29760 | 6372 | 20505
33061012330000 | 2011 | 45994 | 18019 | 54212 | 18834
33105016030000 | 2011 | 22996 | 50194 | 932 | 18266
33105003050000 | 2011 | 13819 | 17700 | 14065 | 12787
33033002080000 | 2011 | 13106 | 1684 | 256 | 13022
33053007890000 | 2011 | 6061 | 0 | 54615 | 9320
33053007180000 | 2011 | 21681 | 19749 | 16300 | 10685
33061013670000 | 2011 | 52054 | 71472 | 58551 | 19560
33007003200000 | 2011 | 10632 | 4175 | 22797 | 9525
33033000910000 | 2011 | 1248 | 469 | 8110 | 9672
33053023300000 | 2011 | 8034 | 1361 | 1831 | 13506
33061012830000 | 2011 | 87807 | 73029 | 22218 | 20293
33011014700000 | 2011 | 13831 | 153565 | 17695 | 15908
33105016490000 | 2011 | 14518 | 29942 | 513891 | 12370
33025006020000 | 2011 | 4283 | 3685 | 776 | 14850
33053025080000 | 2011 | 748 | 18250 | 0 | 14419
33013014910000 | 2011 | 7949 | 13498 | 24786 | 11519
33053034650000 | 2011 | 93333 | 133523 | 37588 | 20911
33013014710000 | 2011 | 16671 | 12981 | 19877 | 13575
33075008570000 | 2011 | 1711 | 93 | 117488 | 4638
33105019110000 | 2011 | 97162 | 122530 | 58468 | 17342
33023006290000 | 2011 | 49960 | 63113 | 54837 | 19045
33061004220000 | 2011 | 71 | 153 | 5304 | 7675
33061017970000 | 2011 | 13823 | 8903 | 9770 | 20710
33105019560000 | 2011 | 59023 | 56808 | 32452 | 19620
33105010170000 | 2011 | 2118 | 1844 | 2271 | 10046
33053024800000 | 2011 | 4811 | 2015 | 15004 | 9175
33061011230000 | 2011 | 21962 | 27675 | 22165 | 19430
33105021040000 | 2011 | 69858 | 64881 | 34925 | 21050
33011011280000 | 2011 | 0 | 3961 | 0 | 1530
33061009100000 | 2011 | 26751 | 13804 | 15395 | 14670
33053015160000 | 2011 | 517 | 550 | 1994 | 14100
33105016240000 | 2011 | 9738 | 24952 | 5135 | 20955
33053035550000 | 2011 | 56664 | 92308 | 21003 | 21072
33105021220000 | 2011 | 25430 | 14561 | 15204 | 20700
33105008500000 | 2011 | 4912 | 3927 | 4669 | 10800
33013011740000 | 2011 | 4975 | 5115 | 2810 | 12650
33053025480000 | 2011 | 11184 | 14341 | 8246 | 13505
33007012020000 | 2011 | 9412 | 30394 | 882 | 15445
33025006050000 | 2011 | 15802 | 8514 | 22973 | 19871
33061009590000 | 2011 | 123433 | 78437 | 8669 | 19576
33011004210000 | 2011 | 13944 | 912 | 40274 | 9200
33053021500000 | 2011 | 723 | 440 | 276 | 12163
33013002750000 | 2011 | 521 | 7890 | 120 | 6458
33053014960000 | 2011 | 591 | 1928 | 3 | 13469
33075009650000 | 2011 | 1397 | 0 | 2581 | 4100
33025011470000 | 2011 | 14186 | 11390 | 9486 | 20500
33061008750000 | 2011 | 19467 | 19619 | 5819 | 16350
33053033700000 | 2011 | 63195 | 91334 | 23487 | 20863
33009021660000 | 2011 | 1306 | 0 | 6247 | 3550
33053026230000 | 2011 | 10492 | 10759 | 47215 | 15439
33105016610000 | 2011 | 5578 | 1351 | 39098 | 16258
33105019230000 | 2011 | 72620 | 39569 | 108907 | 20490
33053027390000 | 2011 | 2610 | 2458 | 8986 | 15415
33053027960000 | 2011 | 22406 | 32951 | 349 | 19301
33009008850000 | 2011 | 3917 | 0 | 31788 | 4404
33009003860000 | 2011 | 787 | 98 | 2004 | 3455
33075001950000 | 2011 | 273 | 486 | 5405 | 4245
33009010380000 | 2011 | 1978 | 0 | 50861 | 3183
33009002720000 | 2011 | 2334 | 432 | 12046 | 3472
33007012730000 | 2011 | 6952 | 0 | 40721 | 9345
33023007020000 | 2011 | 9097 | 10538 | 10789 | 19570
33105007900000 | 2011 | 4572 | 204 | 196492 | 11800
33105007080000 | 2011 | 6776 | 8249 | 126942 | 10616
33105006110000 | 2011 | 11599 | 20165 | 20087 | 11250
33105013120000 | 2011 | 1976 | 3908 | 5935 | 9270
33007002800000 | 2011 | 3695 | 888 | 38025 | 9380
33053033050000 | 2011 | 69432 | 74856 | 110 | 19835
33075011830000 | 2011 | 1637 | 385 | 34797 | 5100
33061007760000 | 2011 | 12243 | 13730 | 4933 | 19578
33007014740000 | 2011 | 15244 | 611 | 4290 | 11568
33105019100000 | 2011 | 25924 | 18904 | 54733 | 20300
33075011270000 | 2011 | 2788 | 1934 | 30434 | 5800
33023005660000 | 2011 | 61803 | 40483 | 24490 | 17738
33013504170000 | 2011 | 692 | 0 | 0
33075002730000 | 2011 | 850 | 0 | 27289 | 4191
33053031810000 | 2011 | 96457 | 140120 | 29010 | 21143
33053028520000 | 2011 | 25998 | 34624 | 3494 | 20550
33105014830000 | 2011 | 6236 | 234954 | 2075 | 12095
33061009890000 | 2011 | 3220 | 3425 | 15995 | 13934
33053034350000 | 2011 | 65359 | 71792 | 21616 | 21290
33101004050000 | 2011 | 3955 | 1661 | 4521 | 7157
33105021560000 | 2011 | 46477 | 84988 | 29847 | 19960
33105021210000 | 2011 | 42082 | 60676 | 31408 | 20130
33025009180000 | 2011 | 68508 | 37076 | 41451 | 19240
33105017680000 | 2011 | 34539 | 41782 | 25825 | 19478
33009002220000 | 2011 | 1558 | 365 | 60060 | 3498
33105013460000 | 2011 | 103 | 264170 | 0 | 13727
33009017830000 | 2011 | 2640 | 139 | 136374 | 4100
33025010430000 | 2011 | 44476 | 34585 | 25378 | 21071
33025006800000 | 2011 | 19289 | 14255 | 4018 | 20418
33061013580000 | 2011 | 31380 | 91954 | 15757 | 19415
33025007630000 | 2011 | 16486 | 9892 | 4732 | 15073
33025004640000 | 2011 | 4588 | 6956 | 30077 | 9810
33011012010000 | 2011 | 0 | 2983 | 0 | 1722
33061016870000 | 2011 | 7052 | 3846 | 5134 | 20296
33011011350000 | 2011 | 0 | 5131 | 0 | 1623
33075012120000 | 2011 | 734 | 10 | 1105 | 5700
33105021190000 | 2011 | 55954 | 36049 | 26408 | 20395
33011002600000 | 2011 | 0 | 979 | 0 | 1355
33061016600000 | 2011 | 32458 | 20322 | 39759 | 19185
33061011240000 | 2011 | 86514 | 19267 | 21456 | 18475
33025008300000 | 2011 | 28128 | 18501 | 6927 | 19654
33009003680000 | 2011 | 1105 | 0 | 2202 | 3451
33105020610000 | 2011 | 30093 | 37525 | 25506 | 21124
33025008060000 | 2011 | 24346 | 17415 | 4861 | 20271
33053027490000 | 2011 | 12242 | 6887 | 10279 | 19027
33013007590000 | 2011 | 399 | 0 | 98 | 5790
33007012540000 | 2011 | 4884 | 0 | 20035 | 9380
33007005230000 | 2011 | 3754 | 17432 | 7104 | 10000
33061016810000 | 2011 | 65462 | 30784 | 13074 | 14230
33061011870000 | 2011 | 93318 | 51587 | 7000 | 14705
33025007660000 | 2011 | 16067 | 8402 | 3394 | 19884
33053023830000 | 2011 | 282 | 5341 | 0 | 13764
33007011620000 | 2011 | 202 | 902 | 269 | 15265
33013003890000 | 2011 | 1225 | 13469 | 363 | 5884
33009011360000 | 2011 | 1275 | 0 | 5805 | 3487
33025009110000 | 2011 | 33945 | 25865 | 9602 | 15760
33075010200000 | 2011 | 1353 | 0 | 811 | 4963
33025009640000 | 2011 | 55612 | 26879 | 22090 | 20085
33023006380000 | 2011 | 35083 | 30912 | 67399 | 17451
33011013800000 | 2011 | 73451 | 26335 | 35522 | 14678
33061015090000 | 2011 | 56209 | 32420 | 90250 | 19011
33105020830000 | 2011 | 4016 | 3808 | 3135 | 21611
33011011370000 | 2011 | 0 | 3615 | 0 | 1614
33061013750000 | 2011 | 82942 | 60872 | 32396 | 20347
33013015140000 | 2011 | 23554 | 11868 | 28797 | 13005
33009019770000 | 2011 | 1581 | 0 | 30936 | 6610
33013013690000 | 2011 | 3028 | 21838 | 16151 | 11192
33009002270000 | 2011 | 813 | 103 | 0 | 3495
33061006730000 | 2011 | 65279 | 35831 | 7561 | 19563
33009009520000 | 2011 | 1440 | 0 | 2359 | 3423
33053016460000 | 2011 | 1629 | 4774 | 11742 | 9535
33007016100000 | 2011 | 32552 | 31014 | 392 | 17626
33023006320000 | 2011 | 81679 | 118096 | 48346 | 18579
33007015430000 | 2011 | 3403 | 0 | 12379 | 8280
33061010890000 | 2011 | 95239 | 40312 | 4849 | 19240
33023006790000 | 2011 | 10924 | 10660 | 29106 | 18242
33053032280000 | 2011 | 93117 | 106419 | 73462 | 20195
33011001040000 | 2011 | 13275 | 17884 | 15805 | 12265
33007012930000 | 2011 | 3455 | 167 | 32751 | 9502
33007009430000 | 2011 | 13904 | 1725 | 18472 | 9440
33061012750000 | 2011 | 154764 | 77335 | 50840 | 19824
33011001000000 | 2011 | 10684 | 20200 | 9901 | 10871
33011000490000 | 2011 | 13901 | 19147 | 46817 | 10988
33053017110000 | 2011 | 130 | 425 | 4 | 14102
33025006840000 | 2011 | 17301 | 12869 | 4492 | 19908
33061017540000 | 2011 | 11371 | 11582 | 9079 | 20440
33025008810000 | 2011 | 27201 | 15070 | 3397 | 18098
33075012540000 | 2011 | 3916 | 0 | 85916 | 5186
33061009380000 | 2011 | 33503 | 38024 | 20668 | 20175
33053030580000 | 2011 | 8633 | 33051 | 0 | 15228
33049001320000 | 2011 | 3525 | 0 | 27196 | 4290
33011009110000 | 2011 | 14512 | 26959 | 21049 | 14487
33025009120000 | 2011 | 45411 | 36082 | 19842 | 19894
33053023470000 | 2011 | 80 | 4898 | 16 | 13067
33007011550000 | 2011 | 7056 | 16280 | 2223 | 15350
33053033830000 | 2011 | 59788 | 40226 | 41536 | 21360
33013015790000 | 2011 | 307 | 0 | 6048 | 18150
33009020800000 | 2011 | 4581 | 624 | 112826 | 6660
33011012000000 | 2011 | 0 | 1440 | 0 | 1639
33025009960000 | 2011 | 149426 | 59358 | 28565 | 19867
33061005850000 | 2011 | 39073 | 30455 | 2213 | 19984
33061008840000 | 2011 | 26827 | 18907 | 39446 | 13992
33025008450000 | 2011 | 25916 | 14853 | 13753 | 20080
33013015080000 | 2011 | 72054 | 75188 | 53015 | 19125
33053032140000 | 2011 | 90728 | 154043 | 7885 | 20548
33007015560000 | 2011 | 4413 | 10606 | 1145 | 17560
33009014000000 | 2011 | 887 | 0 | 58043 | 4048
33053028400000 | 2011 | 7249 | 8689 | 1051 | 15727
33013008920000 | 2011 | 155 | 3633 | 370 | 6470
33007016310000 | 2011 | 8003 | 5572 | 3900 | 19627
33023006670000 | 2011 | 10839 | 8083 | 23614 | 18718
33075004780000 | 2011 | 1200 | 0 | 33807 | 4270
33009014200000 | 2011 | 946 | 350 | 24435 | 3605
33053025640000 | 2011 | 1245 | 1008 | 5013 | 9305
33105016920000 | 2011 | 24334 | 34913 | 8955 | 19159
33105017020000 | 2011 | 10131 | 14217 | 7175 | 19816
33105005030000 | 2011 | 3839 | 4082 | 51370 | 12985
33089000850000 | 2011 | 5385 | 42 | 253887 | 7998
33061016150000 | 2011 | 46259 | 26834 | 1264 | 19913
33013005710000 | 2011 | 550 | 272 | 189 | 5817
33025006760000 | 2011 | 27480 | 26198 | 3944 | 17730
33009022430000 | 2011 | 579 | 57 | 1407 | 6936
33075001630000 | 2011 | 733 | 0 | 14395 | 4200
33007010790000 | 2011 | 2138 | 0 | 198 | 11460
33025008730000 | 2011 | 24216 | 13506 | 7401 | 19875
33013002450000 | 2011 | 241 | 4694 | 198 | 6440
33053011570000 | 2011 | 3172 | 0 | 6640 | 9520
33011000550000 | 2011 | 4264 | 40640 | 10928 | 9920
33105018320000 | 2011 | 45259 | 94125 | 25713 | 20780
33013014700000 | 2011 | 56441 | 59688 | 50279 | 18198
33105020090000 | 2011 | 1177 | 1461 | 2450 | 19770
33023007030000 | 2011 | 8035 | 8698 | 13693 | 19200
33053032310000 | 2011 | 52433 | 62449 | 28080 | 20727
33061008040000 | 2011 | 98847 | 66115 | 519 | 14813
33061005050000 | 2011 | 9690 | 10552 | 5647 | 15672
33007014200000 | 2011 | 4647 | 6836 | 1454 | 14750
33105012730000 | 2011 | 3272 | 670 | 338 | 13672
33011005780000 | 2011 | 7450 | 2042 | 40301 | 14026
33061006340000 | 2011 | 15954 | 8934 | 6970 | 18738
33061002630000 | 2011 | 396 | 0 | 3978 | 8332
33053026610000 | 2011 | 6018 | 3973 | 4555 | 15834
33061017060000 | 2011 | 34852 | 15087 | 7536 | 15520
33011011610000 | 2011 | 24183 | 5615 | 133820 | 15697
33053009830000 | 2011 | 3694 | 4691 | 67886 | 11290
33011012270000 | 2011 | 16503 | 4825 | 23012 | 12090
33011014330000 | 2011 | 29435 | 141862 | 8399 | 15650
33061009630000 | 2011 | 158865 | 84439 | 4825 | 20221
33075005510000 | 2011 | 1445 | 0 | 4190 | 4380
33105019130000 | 2011 | 83025 | 68218 | 20138 | 19893
33105015880000 | 2011 | 2336 | 2176 | 2946 | 18800
33061006820000 | 2011 | 13733 | 24549 | 3250 | 20407
33007000940000 | 2011 | 3965 | 776 | 119423 | 10475
33025010590000 | 2011 | 43535 | 43259 | 22269 | 20983
33009013010000 | 2011 | 6188 | 0 | 310698 | 6410
33025004150000 | 2011 | 309 | 120 | 4483 | 13160
33009020920000 | 2011 | 24209 | 0 | 665855 | 6670
33011013820000 | 2011 | 24005 | 169964 | 123150 | 17745
33025014200000 | 2011 | 1119 | 671 | 243 | 21325
33007004560000 | 2011 | 1698 | 1649 | 14922 | 11540
33053018410000 | 2011 | 3704 | 1294 | 1811 | 9450
33025001310000 | 2011 | 3957 | 28680 | 2964 | 10050
33105011950000 | 2011 | 3612 | 3869 | 5994 | 13644
33007013240000 | 2011 | 12074 | 1388 | 18026 | 9440
33025011510000 | 2011 | 4480 | 1768 | 13993 | 19980
33011011790000 | 2011 | 17844 | 4170 | 152304 | 15876
33053018240000 | 2011 | 4273 | 1000 | 5654 | 9825
33053030020000 | 2011 | 22050 | 54335 | 13028 | 20300
33053024930000 | 2011 | 1226 | 262 | 5453 | 13620
33089005070000 | 2011 | 28932 | 17268 | 162720 | 10220
33025007580000 | 2011 | 15331 | 17338 | 2073 | 20719
33053027200000 | 2011 | 9946 | 9868 | 2770 | 13850
33023006800000 | 2011 | 8937 | 1208 | 7020 | 18740
33011002850000 | 2011 | 0 | 2154 | 0 | 1450
33025010540000 | 2011 | 49147 | 19007 | 38249 | 20080
33105019660000 | 2011 | 88874 | 166424 | 38732 | 21028
33009021680000 | 2011 | 3475 | 0 | 145074 | 5778
33105010630000 | 2011 | 1062 | 0 | 4360 | 9300
33053031060000 | 2011 | 42315 | 25335 | 50609 | 20115
33009021510000 | 2011 | 6865 | 0 | 194191 | 5628
33009020550000 | 2011 | 5263 | 0 | 273045 | 6427
33025008910000 | 2011 | 25492 | 12969 | 6576 | 20520
33007015640000 | 2011 | 5755 | 13709 | 1193 | 16714
33011000730000 | 2011 | 1932 | 1018 | 4894 | 8450
33011012800000 | 2011 | 0 | 21036 | 0 | 1765
33025010480000 | 2011 | 101440 | 84262 | 36983 | 19825
33053006220000 | 2011 | 57 | 156 | 130 | 10135
33061011410000 | 2011 | 50590 | 44964 | 38676 | 20030
33013014510000 | 2011 | 13429 | 12466 | 23919 | 17150
33061015790000 | 2011 | 3180 | 0 | 6696 | 18595
33105017730000 | 2011 | 78016 | 52493 | 91080 | 20750
33009014650000 | 2011 | 5195 | 0 | 62740 | 4200
33011013290000 | 2011 | 71937 | 21358 | 90391 | 17421
33025004090000 | 2011 | 5279 | 4813 | 44870 | 13440
33013000500000 | 2011 | 2491 | 19318 | 8046 | 8050
33061016580000 | 2011 | 10755 | 8872 | 5005 | 18795
33089003970000 | 2011 | 50224 | 33571 | 290180 | 12855
33053025390000 | 2011 | 7807 | 10640 | 1049 | 14345
33025006400000 | 2011 | 21667 | 7231 | 3498 | 21726
33033002890000 | 2011 | 16654 | 15379 | 10615 | 16700
33053030590000 | 2011 | 38104 | 76684 | 36786 | 20740
33053031700000 | 2011 | 64111 | 128105 | 18808 | 21016
33075013670000 | 2011 | 1677 | 0 | 5491 | 5100
33013002500000 | 2011 | 554 | 6302 | 8093 | 6713
33025007180000 | 2011 | 18499 | 11829 | 1666 | 16250
33009021860000 | 2011 | 4322 | 0 | 326390 | 6423
33025009100000 | 2011 | 53492 | 32134 | 13504 | 15022
33025010900000 | 2011 | 149326 | 57249 | 65254 | 20354
33007011160000 | 2011 | 1237 | 0 | 29986 | 9388
33011002360000 | 2011 | 2313 | 842 | 2494 | 8255
33053032020000 | 2011 | 126160 | 137159 | 22643 | 20702
33011014430000 | 2011 | 40887 | 19616 | 33462 | 14191
33105017650000 | 2011 | 32652 | 56195 | 13420 | 20011
33061005960000 | 2011 | 63063 | 44538 | 3058 | 14843
33053032250000 | 2011 | 16086 | 16090 | 2275 | 20516
33011003910000 | 2011 | 18202 | 12616 | 58874 | 13348
33053030510000 | 2011 | 2550 | 1530 | 7675 | 20377
33105019710000 | 2011 | 79928 | 58504 | 61455 | 20300
33053034910000 | 2011 | 11856 | 23109 | 16774 | 20680
33025007850000 | 2011 | 31359 | 36112 | 6420 | 21500
33009005440000 | 2011 | 964 | 185 | 16704 | 3438
33009017980000 | 2011 | 1599 | 0 | 27384 | 3969
33053030820000 | 2011 | 45170 | 40281 | 12876 | 16439
33025011670000 | 2011 | 48366 | 34789 | 34319 | 20338
33053023230000 | 2011 | 1947 | 829 | 24 | 12397
33061007190000 | 2011 | 21642 | 18688 | 5477 | 19760
33009015410000 | 2011 | 521 | 0 | 6718 | 4117
33025001080000 | 2011 | 7665 | 10565 | 25871 | 10050
33105019060000 | 2011 | 45949 | 42042 | 69045 | 21277
33053035320000 | 2011 | 45 | 3 | 12 | 20639
33075007240000 | 2011 | 1522 | 0 | 7127 | 4997
33061009450000 | 2011 | 17315 | 20699 | 7121 | 19340
33009009620000 | 2011 | 2554 | 0 | 12 | 3845
33053017720000 | 2011 | 656 | 411 | 273 | 12320
33105017510000 | 2011 | 54383 | 64487 | 39999 | 20255
33053021740000 | 2011 | 1900 | 1823 | 681 | 13390
33105017360000 | 2011 | 9451 | 14959 | 10178 | 19678
33025009520000 | 2011 | 44205 | 46719 | 23794 | 20440
33053020050000 | 2011 | 305 | 471 | 3404 | 9259
33013005750000 | 2011 | 818 | 1168 | 596 | 5790
33007011530000 | 2011 | 5198 | 4927 | 1885 | 10723
33105011860000 | 2011 | 7978 | 870 | 7171 | 9180
33105018690000 | 2011 | 61121 | 31701 | 73197 | 19754
33105006780000 | 2011 | 8021 | 7709 | 30853 | 10325
33053021140000 | 2011 | 11896 | 20143 | 1828 | 11500
33025005580000 | 2011 | 701 | 182 | 453 | 13400
33025006500000 | 2011 | 16644 | 12589 | 3764 | 19744
33061007810000 | 2011 | 77042 | 35481 | 4220 | 19508
33075012110000 | 2011 | 6194 | 1038 | 75163 | 4250
33033000680000 | 2011 | 7290 | 15882 | 33634 | 16760
33061012500000 | 2011 | 940 | 145 | 677 | 14670
33061006690000 | 2011 | 67166 | 47745 | 1845 | 14508
33053022510000 | 2011 | 935 | 89 | 14 | 13407
33053020060000 | 2011 | 1679 | 2429 | 2826 | 13640
33013015920000 | 2011 | 1882 | 1202 | 8085 | 13900
33061007120000 | 2011 | 23154 | 23887 | 3397 | 20180
33053024010000 | 2011 | 6039 | 12007 | 18973 | 12552
33061015200000 | 2011 | 69248 | 55251 | 49517 | 20775
33061013880000 | 2011 | 93691 | 79022 | 19639 | 20190
33007003870000 | 2011 | 5224 | 3864 | 20788 | 9580
33007005200000 | 2011 | 19788 | 13382 | 113345 | 9597
33009012620000 | 2011 | 516 | 0 | 7593 | 3650
33061013720000 | 2011 | 110715 | 100418 | 42329 | 20125
33009018400000 | 2011 | 1873 | 0 | 6491 | 3515
33105020140000 | 2011 | 17929 | 23865 | 37440 | 17820
33025011070000 | 2011 | 42789 | 33506 | 39118 | 21392
33009019820000 | 2011 | 7160 | 0 | 133293 | 6958
33105014810000 | 2011 | 2571 | 4666 | 53439 | 10700
33061016260000 | 2011 | 39932 | 19291 | 15036 | 14801
33013014530000 | 2011 | 11175 | 9427 | 12300 | 18864
33105019010000 | 2011 | 56909 | 34322 | 87621 | 21311
33105017870000 | 2011 | 10622 | 471645 | 2603 | 13925
33105018860000 | 2011 | 20492 | 32190 | 26680 | 15560
33009018600000 | 2011 | 2738 | 209 | 10121 | 3284
33105023150000 | 2011 | 150 | 119 | 87 | 14410
33013013620000 | 2011 | 2013 | 2789 | 84322 | 6400
33105022560000 | 2011 | 6767 | 8256 | 7258 | 20225
33013013290000 | 2011 | 4536 | 6820 | 16057 | 10115
33053031710000 | 2011 | 15210 | 3204 | 58735 | 20097
33025006600000 | 2011 | 24233 | 18138 | 11136 | 20186
33009018170000 | 2011 | 3542 | 622 | 324309 | 3200
33023004210000 | 2011 | 6420 | 48731 | 2379 | 12030
33013014880000 | 2011 | 1898 | 1689 | 8500 | 9244
33023006660000 | 2011 | 33758 | 28433 | 25364 | 17699
33025006200000 | 2011 | 11138 | 9433 | 5018 | 15985
33075008040000 | 2011 | 757 | 0 | 11888 | 5000
33105005340000 | 2011 | 9420 | 9664 | 11832 | 14095
33053014690000 | 2011 | 729 | 1588 | 593 | 13477
33061006830000 | 2011 | 13979 | 8525 | 2148 | 15560
33011011560000 | 2011 | 22762 | 5230 | 198685 | 14822
33053030300000 | 2011 | 21196 | 14167 | 10607 | 20012
33105021130000 | 2011 | 25908 | 14318 | 49293 | 20323
33013011930000 | 2011 | 2171 | 21537 | 55797 | 12730
33025003260000 | 2011 | 4544 | 5033 | 27806 | 9816
33053022770000 | 2011 | 6143 | 16676 | 1525 | 13640
33011011980000 | 2011 | 0 | 9093 | 0 | 1676
33061006900000 | 2011 | 86739 | 52539 | 6374 | 14767
33007007940000 | 2011 | 16888 | 3962 | 11921 | 11715
33061013090000 | 2011 | 30394 | 17361 | 54425 | 14498
33105015350000 | 2011 | 2785 | 10541 | 7857 | 15145
33105018390000 | 2011 | 23283 | 33379 | 32073 | 19962
33075000590000 | 2011 | 1376 | 1710 | 76442 | 4192
33013012390000 | 2011 | 1414 | 1360 | 10115 | 7516
33023006900000 | 2011 | 17810 | 20690 | 19703 | 18396
33053030360000 | 2011 | 127214 | 204529 | 16641 | 20300
33025007810000 | 2011 | 18292 | 18864 | 5800 | 20615
33013012780000 | 2011 | 1441 | 6974 | 25714 | 11164
33089005510000 | 2011 | 6428 | 2592 | 144389 | 9800
33025013670000 | 2011 | 19142 | 17968 | 7764 | 21490
33007001200000 | 2011 | 6398 | 4696 | 9296 | 9171
33061006420000 | 2011 | 10675 | 5502 | 43105 | 14245
33011000680000 | 2011 | 3556 | 2861 | 18045 | 8470
33105020970000 | 2011 | 23127 | 18407 | 27045 | 20626
33053036970000 | 2011 | 11526 | 280 | 9440 | 21093
33053027150000 | 2011 | 5274 | 6053 | 5012 | 16064
33025009240000 | 2011 | 24199 | 25901 | 4871 | 20986
33105019240000 | 2011 | 60055 | 78666 | 33881 | 20690
33061010270000 | 2011 | 33219 | 17910 | 13301 | 14972
33061011040000 | 2011 | 106360 | 68223 | 4720 | 19747
33009016000000 | 2011 | 4355 | 0 | 6683 | 3486
33061010070000 | 2011 | 42948 | 36882 | 8344 | 18972
33105008180000 | 2011 | 5887 | 12179 | 100912 | 8401
33053023750000 | 2011 | 4750 | 18326 | 90 | 13346
33061006250000 | 2011 | 31003 | 18069 | 5040 | 20511
33053031570000 | 2011 | 67452 | 74692 | 2582 | 21553
33061007800000 | 2011 | 16725 | 16967 | 2773 | 19794
33013007620000 | 2011 | 210 | 4765 | 819 | 6025
33053034150000 | 2011 | 27683 | 24349 | 51449 | 20300
33025008980000 | 2011 | 44938 | 36804 | 16161 | 20050
33011012570000 | 2011 | 57378 | 14771 | 108426 | 15733
33053026550000 | 2011 | 2663 | 1668 | 44144 | 15320
33013007660000 | 2011 | 345 | 12206 | 728 | 6150
33053026360000 | 2011 | 3588 | 5344 | 28923 | 15101
33105008290000 | 2011 | 753 | 550 | 2808 | 13960
33105005250000 | 2011 | 12 | 0 | 9 | 8361
33011012170000 | 2011 | 0 | 13904 | 0 | 1600
33075011500000 | 2011 | 1590 | 1860 | 10629 | 5755
33009010530000 | 2011 | 1499 | 0 | 1303 | 3416
33061012520000 | 2011 | 82893 | 42197 | 9704 | 20295
33053010550000 | 2011 | 12132 | 22183 | 59265 | 14893
33053031250000 | 2011 | 12963 | 15415 | 2600 | 20513
33053012940000 | 2011 | 2520 | 1561 | 21957 | 13890
33007007460000 | 2011 | 0 | 91 | 0 | 10090
33089003590000 | 2011 | 2302 | 0 | 4137 | 7937
33061004780000 | 2011 | 2484 | 61427 | 16047 | 9888
33053032810000 | 2011 | 87478 | 112810 | 28072 | 21133
33089005910000 | 2011 | 18504 | 6224 | 27468 | 14738
33075007890000 | 2011 | 7744 | 164 | 192789 | 4598
33013012610000 | 2011 | 588 | 3635 | 4728 | 8059
33053012430000 | 2011 | 2919 | 1518 | 19984 | 9300
33053032640000 | 2011 | 34487 | 39662 | 8928 | 20825
33105021520000 | 2011 | 52627 | 81611 | 26037 | 19080
33105019340000 | 2011 | 54404 | 30049 | 51388 | 20491
33105016210000 | 2011 | 6707 | 11020 | 16787 | 16368
33105004950000 | 2011 | 1 | 30301 | 0 | 13615
33009020450000 | 2011 | 3628 | 0 | 258879 | 6387
33009022160000 | 2011 | 255 | 0 | 14842 | 3160
33053029560000 | 2011 | 115338 | 139931 | 38357 | 19109
33061014970000 | 2011 | 54934 | 40621 | 8431 | 20414
33009002770000 | 2011 | 2118 | 487 | 1339 | 3500
33025003160000 | 2011 | 1832 | 8853 | 5170 | 9970
33009014460000 | 2011 | 2192 | 0 | 15220 | 4200
33053018400000 | 2011 | 3933 | 2073 | 6262 | 9610
33061006760000 | 2011 | 9569 | 6960 | 5438 | 15205
33011014510000 | 2011 | 20575 | 5201 | 51738 | 14870
33013007520000 | 2011 | 436 | 3483 | 508 | 5845
33007008560000 | 2011 | 8856 | 2761 | 29392 | 11600
33061013430000 | 2011 | 79105 | 45785 | 15134 | 20335
33061006330000 | 2011 | 21838 | 15118 | 8190 | 20508
33025007060000 | 2011 | 14331 | 9898 | 2674 | 19970
33105018360000 | 2011 | 102104 | 156591 | 39414 | 19165
33053034640000 | 2011 | 73942 | 93857 | 818 | 20796
33025503440000 | 2011 | 729 | 0 | 0
33053030500000 | 2011 | 106608 | 169793 | 7199 | 19763
33105017030000 | 2011 | 28896 | 27962 | 35166 | 20634
33053026170000 | 2011 | 3183 | 3633 | 14016 | 15160
33009009360000 | 2011 | 672 | 103 | 795 | 3150
33105021660000 | 2011 | 22507 | 17726 | 53427 | 19954
33061013630000 | 2011 | 67744 | 58680 | 21758 | 19820
33053021260000 | 2011 | 1888 | 626 | 18175 | 13460
33023004830000 | 2011 | 3143 | 4045 | 23914 | 10735
33105012240000 | 2011 | 3624 | 0 | 3424 | 9233
33075002020000 | 2011 | 161 | 0 | 3305 | 4989
33007002230000 | 2011 | 11257 | 4600 | 43458 | 11180
33009000820000 | 2011 | 1073 | 0 | 40262 | 3317
33025011990000 | 2011 | 40917 | 8477 | 22454 | 18878
33053033150000 | 2011 | 30058 | 21040 | 44032 | 19602
33009021530000 | 2011 | 6958 | 0 | 438465 | 6004
33075008390000 | 2011 | 769 | 0 | 1103 | 4090
33025013460000 | 2011 | 14564 | 12633 | 12797 | 20553
33061012780000 | 2011 | 73852 | 81010 | 49031 | 20225
33075007820000 | 2011 | 10304 | 180 | 119167 | 4640
33007015710000 | 2011 | 4938 | 7106 | 1677 | 17607
33061009110000 | 2011 | 89532 | 51879 | 7445 | 19893
33023006260000 | 2011 | 66077 | 127599 | 35047 | 19031
33025005790000 | 2011 | 18975 | 23073 | 5129 | 20026
33061013060000 | 2011 | 62811 | 69026 | 23850 | 20878
33013009430000 | 2011 | 1189 | 0 | 8395 | 6150
33009009920000 | 2011 | 5483 | 419 | 87074 | 3290
33023005610000 | 2011 | 56833 | 39252 | 62218 | 14375
33023004030000 | 2011 | 3387 | 17754 | 779 | 11796
33105021310000 | 2011 | 23411 | 48648 | 21166 | 19837
33053034900000 | 2011 | 19597 | 16627 | 21686 | 20744
33061005330000 | 2011 | 53720 | 21051 | 790 | 14412
33061009500000 | 2011 | 28855 | 23807 | 8435 | 15595
33009018320000 | 2011 | 2285 | 0 | 19533 | 3250
33061008130000 | 2011 | 32756 | 8875 | 1366 | 14528
33053023910000 | 2011 | 3952 | 4038 | 139 | 14775
33053025940000 | 2011 | 5374 | 1087 | 2966 | 13629
33061007500000 | 2011 | 41692 | 14495 | 4853 | 13724
33105016940000 | 2011 | 49738 | 81661 | 14279 | 18990
33011013400000 | 2011 | 42616 | 12608 | 92545 | 14861
33011012670000 | 2011 | 56678 | 14594 | 142047 | 17800
33023005210000 | 2011 | 2968 | 5656 | 4219 | 14128
33011006990000 | 2011 | 12369 | 1719 | 13928 | 14495
33061014750000 | 2011 | 114601 | 41569 | 13244 | 20090
33009016560000 | 2011 | 2532 | 0 | 31015 | 3140
33009020480000 | 2011 | 10589 | 2009 | 55226 | 7050
33023004200000 | 2011 | 5548 | 7390 | 10120 | 10800
33011003320000 | 2011 | 9977 | 26000 | 25482 | 12155
33007012180000 | 2011 | 194 | 2451 | 0 | 12978
33013012020000 | 2011 | 3810 | 16754 | 107387 | 8000
33053032520000 | 2011 | 109828 | 189181 | 20226 | 20470
33025011420000 | 2011 | 41937 | 61660 | 31477 | 20227
33061015820000 | 2011 | 548 | 2 | 0 | 19773
33105021570000 | 2011 | 28060 | 17533 | 64676 | 19333
33011001970000 | 2011 | 3914 | 3836 | 89519 | 11015
33061005600000 | 2011 | 14366 | 15843 | 1726 | 15755
33007002400000 | 2011 | 1265 | 4328 | 16904 | 10220
33105010650000 | 2011 | 4591 | 3027 | 2152 | 9755
33053033880000 | 2011 | 30760 | 29467 | 11347 | 21567
33053024650000 | 2011 | 2116 | 23303 | 581 | 13837
33009018190000 | 2011 | 2910 | 497 | 317499 | 3182
33025008420000 | 2011 | 13904 | 5986 | 2475 | 15525
33025008110000 | 2011 | 44815 | 30659 | 18262 | 20570
33025007230000 | 2011 | 43790 | 30598 | 1948 | 21389
33089006480000 | 2011 | 2146 | 1350 | 11738 | 21058
33025007280000 | 2011 | 2840 | 1765 | 23785 | 19500
33025002980000 | 2011 | 1965 | 15562 | 3412 | 9930
33025011120000 | 2011 | 90535 | 99999 | 25084 | 21532
33061010240000 | 2011 | 28442 | 13794 | 31938 | 18260
33009021790000 | 2011 | 4842 | 0 | 6713 | 3200
33061012570000 | 2011 | 52811 | 55700 | 13000 | 19875
33061004930000 | 2011 | 3043 | 3542 | 1353 | 16261
33025011910000 | 2011 | 46298 | 31926 | 23468 | 20680
33105019050000 | 2011 | 41924 | 35347 | 69953 | 20147
33009013880000 | 2011 | 198 | 11 | 2303 | 4083
33011014060000 | 2011 | 5511 | 17754 | 6415 | 14430
33105020380000 | 2011 | 48262 | 30961 | 65597 | 20496
33061012850000 | 2011 | 47276 | 46544 | 16856 | 15215
33089005620000 | 2011 | 1047 | 532 | 46583 | 13724
33023006510000 | 2011 | 48029 | 22362 | 48357 | 17600
33105015310000 | 2011 | 12832 | 5694 | 9831 | 15050
33033002680000 | 2011 | 12914 | 26355 | 5371 | 17620
33025008520000 | 2011 | 37150 | 41283 | 6444 | 20623
33053018330000 | 2011 | 6130 | 5316 | 71735 | 13017
33053007300000 | 2011 | 2930 | 4201 | 7377 | 11762
33009014560000 | 2011 | 2312 | 0 | 35960 | 4200
33105017830000 | 2011 | 23437 | 31466 | 26717 | 19600
33013000940000 | 2011 | 2785 | 24255 | 1549 | 8150
33013008930000 | 2011 | 3333 | 18885 | 7261 | 6365
33053020520000 | 2011 | 3972 | 3410 | 4296 | 9500
33061006010000 | 2011 | 26518 | 11234 | 3625 | 13900
33025009270000 | 2011 | 24913 | 12945 | 4281 | 20300
33053006510000 | 2011 | 2139 | 5518 | 16417 | 13680
33025007330000 | 2011 | 31750 | 28148 | 4928 | 19890
33105021410000 | 2011 | 35736 | 57021 | 32007 | 19233
33025012580000 | 2011 | 67340 | 63162 | 14874 | 21910
33053028210000 | 2011 | 26889 | 28254 | 3967 | 20760
33053026580000 | 2011 | 6779 | 6092 | 34027 | 15108
33025006330000 | 2011 | 16853 | 13156 | 2741 | 19917
33105016900000 | 2011 | 13348 | 14918 | 6192 | 16121
33009020420000 | 2011 | 9862 | 1333 | 18952 | 7160
33009005810000 | 2011 | 4867 | 668 | 51388 | 3369
33025011020000 | 2011 | 51326 | 34140 | 27987 | 20801
33053033080000 | 2011 | 19483 | 9056 | 1949 | 18399
33061012800000 | 2011 | 75039 | 6958 | 26871 | 19257
33105017540000 | 2011 | 33967 | 30983 | 10354 | 18638
33011014320000 | 2011 | 49542 | 4152 | 37291 | 17007
33025014370000 | 2011 | 2039 | 1223 | 0 | 21292
33009016610000 | 2011 | 930 | 0 | 71317 | 4450
33025005650000 | 2011 | 8929 | 4786 | 8658 | 11201
33061010120000 | 2011 | 15766 | 6962 | 1578 | 14337
33061013920000 | 2011 | 32872 | 13565 | 19692 | 15000
33023006480000 | 2011 | 96839 | 68768 | 59218 | 18512
33061010090000 | 2011 | 63860 | 34500 | 4653 | 14972
33105009880000 | 2011 | 2964 | 142 | 7723 | 13300
33105012530000 | 2011 | 1336 | 649 | 1218 | 9300
33025011250000 | 2011 | 76390 | 64234 | 14216 | 21170
33105017710000 | 2011 | 38602 | 60971 | 22722 | 19399
33009022290000 | 2011 | 31227 | 0 | 78793 | 6536
33105019460000 | 2011 | 22958 | 35885 | 5822 | 20650
33009020210000 | 2011 | 741 | 10 | 60260 | 3700
33009013310000 | 2011 | 779 | 43 | 86943 | 4087
33075013910000 | 2011 | 9216 | 0 | 2319 | 5164
33061009600000 | 2011 | 81669 | 55020 | 4631 | 19545
33105016710000 | 2011 | 105762 | 121243 | 2746 | 21030
33011011930000 | 2011 | 0 | 2450 | 0 | 1641
33053023920000 | 2011 | 462 | 7299 | 388 | 14572
33061007230000 | 2011 | 16497 | 10855 | 4589 | 20400
33007011710000 | 2011 | 10575 | 20459 | 225 | 15505
33007011780000 | 2011 | 15577 | 5796 | 53895 | 9770
33023006020000 | 2011 | 30923 | 48756 | 28310 | 18522
33023006690000 | 2011 | 45501 | 55724 | 46440 | 19220
33075013520000 | 2011 | 1800 | 0 | 30451 | 7097
33105010120000 | 2011 | 554 | 2906 | 1150 | 14100
33061008350000 | 2011 | 86535 | 37064 | 1052 | 14525
33025008130000 | 2011 | 9539 | 5582 | 5749 | 20279
33025005540000 | 2011 | 1731 | 1760 | 2163 | 14200
33061007070000 | 2011 | 124607 | 81198 | 3417 | 19936
33105006590000 | 2011 | 7465 | 7994 | 21659 | 10522
33025006180000 | 2011 | 20505 | 18025 | 4405 | 21070
33061011030000 | 2011 | 76261 | 52788 | 19313 | 19898
33061007900000 | 2011 | 80428 | 48157 | 1184 | 14753
33013011330000 | 2011 | 1355 | 0 | 3353 | 6900
33061014100000 | 2011 | 61450 | 30984 | 21690 | 14690
33025006110000 | 2011 | 22230 | 19627 | 3245 | 18037
33105010760000 | 2011 | 25259 | 13484 | 67632 | 11292
33053020930000 | 2011 | 4185 | 5371 | 3282 | 11000
33061008250000 | 2011 | 7884 | 10584 | 4756 | 19015
33053018810000 | 2011 | 19 | 46 | 120 | 12267
33053025930000 | 2011 | 3160 | 6605 | 14447 | 14768
33023004220000 | 2011 | 3471 | 2251 | 3208 | 12067
33053026010000 | 2011 | 3801 | 2748 | 14307 | 14360
33007008650000 | 2011 | 6049 | 3635 | 32089 | 9720
33053027800000 | 2011 | 9647 | 12316 | 888 | 17868
33009015310000 | 2011 | 1085 | 0 | 122116 | 4044
33025009260000 | 2011 | 50852 | 55353 | 9438 | 15390
33009014070000 | 2011 | 15576 | 381 | 233347 | 4614
33013004880000 | 2011 | 451 | 2964 | 238 | 5905
33009016030000 | 2011 | 1085 | 0 | 51560 | 4050
33011005170000 | 2011 | 17222 | 0 | 60548 | 13155
33061015400000 | 2011 | 5790 | 3441 | 6302 | 20379
33011013040000 | 2011 | 63840 | 18887 | 248004 | 18125
33007002260000 | 2011 | 6121 | 13858 | 29281 | 10150
33089006460000 | 2011 | 0 | 0 | 6479 | 19630
33023004960000 | 2011 | 1051 | 0 | 1573 | 8613
33053020090000 | 2011 | 993 | 768 | 5675 | 9420
33061017750000 | 2011 | 35805 | 21382 | 26528 | 21177
33013015600000 | 2011 | 11671 | 13444 | 24730 | 19135
33061006090000 | 2011 | 33285 | 16575 | 3789 | 14336
33009017090000 | 2011 | 910 | 0 | 6306 | 3330
33009010860000 | 2011 | 573 | 564 | 1475 | 3470
33061014830000 | 2011 | 23098 | 20524 | 11320 | 19321
33007015360000 | 2011 | 3880 | 4274 | 1835 | 17791
33061006020000 | 2011 | 21182 | 8029 | 5970 | 14692
33061016090000 | 2011 | 12104 | 6953 | 10819 | 19382
33009013220000 | 2011 | 4413 | 0 | 190872 | 5795
33025007390000 | 2011 | 12356 | 7861 | 3459 | 20065
33013015040000 | 2011 | 64057 | 68275 | 43190 | 18417
33053016190000 | 2011 | 3990 | 3420 | 8812 | 9780
33013014360000 | 2011 | 8109 | 10494 | 18937 | 10811
33033000970000 | 2011 | 2003 | 825 | 1335 | 12440
33023005930000 | 2011 | 89115 | 107729 | 77512 | 19030
33007016750000 | 2011 | 89406 | 105743 | 19281 | 21267
33053018550000 | 2011 | 3347 | 7255 | 6281 | 13650
33061010350000 | 2011 | 27297 | 22748 | 8227 | 14240
33105019450000 | 2011 | 83166 | 61080 | 94279 | 20057
33053017510000 | 2011 | 0 | 3 | 0 | 13380
33105015360000 | 2011 | 13010 | 18912 | 3934 | 15922
33105014640000 | 2011 | 1755 | 88840 | 55374 | 10131
33011013130000 | 2011 | 0 | 1145 | 0 | 1635
33061006880000 | 2011 | 3159 | 2998 | 641 | 20109
33053009220000 | 2011 | 12533 | 7038 | 6267 | 13690
33075012700000 | 2011 | 1782 | 582 | 20424 | 5716
33105021360000 | 2011 | 29947 | 32044 | 67897 | 20709
33013012100000 | 2011 | 2221 | 20669 | 42597 | 8000
33105019570000 | 2011 | 16091 | 14126 | 12209 | 19090
33053019800000 | 2011 | 3171 | 3554 | 4342 | 10002
33105016750000 | 2011 | 22068 | 39126 | 10532 | 19961
33061017080000 | 2011 | 5222 | 4786 | 3861 | 20825
33025010410000 | 2011 | 51657 | 60264 | 18010 | 20935
33013013910000 | 2011 | 11914 | 26151 | 70618 | 11037
33061014580000 | 2011 | 79483 | 68334 | 28824 | 20312
33053020600000 | 2011 | 293 | 3028 | 0 | 13525
33053024150000 | 2011 | 3377 | 6184 | 22364 | 12768
33009010410000 | 2011 | 1086 | 2157 | 4078 | 3515
33009006290000 | 2011 | 19404 | 94 | 80987 | 4601
33061013790000 | 2011 | 49481 | 52950 | 8959 | 20290
33011014130000 | 2011 | 43387 | 39238 | 5371 | 15496
33025010550000 | 2011 | 52988 | 48507 | 25926 | 21690
33009008790000 | 2011 | 2627 | 455 | 1482 | 3430
33053029600000 | 2011 | 12588 | 21965 | 3855 | 16000
33009022150000 | 2011 | 19442 | 1470 | 137557 | 6665
33009020130000 | 2011 | 6640 | 0 | 93660 | 8015
33011008000000 | 2011 | 8118 | 112998 | 50526 | 11645
33025007970000 | 2011 | 14103 | 10586 | 2639 | 20121
33061008230000 | 2011 | 31008 | 20425 | 4683 | 15685
33061008370000 | 2011 | 34792 | 9438 | 12887 | 14630
33023007300000 | 2011 | 47184 | 45693 | 32672 | 18190
33011014160000 | 2011 | 6378 | 229924 | 109909 | 16645
33061009740000 | 2011 | 10131 | 3617 | 5342 | 14300
33075009300000 | 2011 | 2618 | 0 | 57730 | 4568
33007016260000 | 2011 | 2971 | 4190 | 2654 | 14229
33007003430000 | 2011 | 4502 | 2016 | 119536 | 9520
33053024290000 | 2011 | 736 | 240 | 0 | 12779
33009007880000 | 2011 | 1633 | 0 | 3269 | 3495
33025005960000 | 2011 | 67506 | 50261 | 19022 | 20210
33105019040000 | 2011 | 51265 | 30702 | 56287 | 20460
33105021450000 | 2011 | 15412 | 11842 | 11930 | 20921
33025009000000 | 2011 | 44450 | 39745 | 19038 | 19743
33049001570000 | 2011 | 740 | 0 | 48712 | 4345
33053028190000 | 2011 | 9796 | 15416 | 799 | 19984
33105008110000 | 2011 | 3162 | 2105 | 4323 | 9650
33053029050000 | 2011 | 14164 | 18788 | 2160 | 20492
33053015010000 | 2011 | 2131 | 2416 | 16878 | 12685
33105504330000 | 2011 | 1200 | 0 | 0
33023004270000 | 2011 | 3220 | 2384 | 42028 | 9285
33007014120000 | 2011 | 5967 | 10668 | 35393 | 9900
33105014960000 | 2011 | 9377 | 7847 | 67978 | 10600
33007013030000 | 2011 | 4230 | 0 | 696 | 8125
33053033210000 | 2011 | 86406 | 140911 | 28864 | 20879
33025009790000 | 2011 | 59265 | 31111 | 25131 | 20560
33007016640000 | 2011 | 5111 | 2512 | 7654 | 20037
33053020550000 | 2011 | 2069 | 1909 | 4954 | 11225
33011001060000 | 2011 | 6752 | 2523 | 9107 | 10959
33053030950000 | 2011 | 21056 | 43178 | 8534 | 20180
33061012320000 | 2011 | 54376 | 16481 | 14325 | 19716
33053022050000 | 2011 | 1843 | 356 | 5117 | 13213
33061011260000 | 2011 | 19541 | 9768 | 34217 | 13834
33061013250000 | 2011 | 86871 | 71982 | 19945 | 21157
33025011320000 | 2011 | 56443 | 81701 | 34318 | 21981
33105012700000 | 2011 | 1183 | 297 | 462 | 9650
33061009640000 | 2011 | 8720 | 3803 | 43248 | 14624
33061005180000 | 2011 | 44557 | 29098 | 3241 | 14416
33105017670000 | 2011 | 24952 | 15224 | 42140 | 20120
33061006460000 | 2011 | 30059 | 22715 | 2227 | 19933
33061010510000 | 2011 | 37148 | 20005 | 13053 | 19753
33053031630000 | 2011 | 73665 | 34925 | 84899 | 21059
33011013170000 | 2011 | 0 | 6487 | 0 | 1670
33009020640000 | 2011 | 12306 | 0 | 637394 | 6451
33053004040000 | 2011 | 9005 | 93405 | 91166 | 13437
33053025050000 | 2011 | 1433 | 597 | 793 | 14393
33011003450000 | 2011 | 3474 | 15051 | 30718 | 12507
33025005990000 | 2011 | 8552 | 9583 | 2077 | 18100
33053033660000 | 2011 | 107209 | 146324 | 38768 | 20854
33033002050000 | 2011 | 14712 | 2283 | 889 | 14896
33011011640000 | 2011 | 37023 | 8666 | 174191 | 15809
33061013410000 | 2011 | 57358 | 56986 | 25680 | 20112
33105013360000 | 2011 | 1064 | 885 | 359 | 9580
33053017620000 | 2011 | 985 | 992 | 326 | 11300
33023005780000 | 2011 | 11602 | 8958 | 13094 | 14600
33053034250000 | 2011 | 31287 | 24418 | 31441 | 20703
33007016490000 | 2011 | 29356 | 34643 | 38119 | 20488
33023004290000 | 2011 | 1233 | 1835 | 29439 | 9500
33061010590000 | 2011 | 166678 | 94547 | 2451 | 15345
33013009820000 | 2011 | 107 | 0 | 3236 | 6950
33061008080000 | 2011 | 78228 | 36142 | 10473 | 15040
33009014600000 | 2011 | 7556 | 66 | 44192 | 4636
33007015250000 | 2011 | 4474 | 6875 | 4015 | 17591
33087003490000 | 2011 | 22388 | 20768 | 91338 | 15452
33061005220000 | 2011 | 37840 | 16235 | 3559 | 14565
33105015100000 | 2011 | 21818 | 25264 | 183973 | 10620
33105015990000 | 2011 | 4650 | 9182 | 3517 | 19500
33105018400000 | 2011 | 38685 | 26716 | 35323 | 20360
33089004000000 | 2011 | 7315 | 2671 | 38051 | 10150
33061005240000 | 2011 | 39436 | 12165 | 16954 | 14100
33053019110000 | 2011 | 468 | 0 | 186 | 13775
33061004920000 | 2011 | 2873 | 5508 | 4202 | 15444
33061011020000 | 2011 | 91464 | 70133 | 13350 | 19880
33049000780000 | 2011 | 2978 | 0 | 40248 | 4230
33061006080000 | 2011 | 16312 | 12361 | 4262 | 16258
33025011600000 | 2011 | 43835 | 10867 | 87067 | 20265
33007004750000 | 2011 | 5784 | 7144 | 54004 | 12971
33061016770000 | 2011 | 36243 | 25289 | 17833 | 15339
33105022470000 | 2011 | 21692 | 39769 | 19003 | 20855
33105016020000 | 2011 | 24561 | 40576 | 9326 | 18760
33105504260000 | 2011 | 1625 | 0 | 0
33011013890000 | 2011 | 98061 | 14319 | 110066 | 16601
33089004810000 | 2011 | 18216 | 8462 | 407834 | 10620
33013009310000 | 2011 | 69 | 571 | 316 | 6520
33053025150000 | 2011 | 11446 | 15162 | 19665 | 13000
33013007850000 | 2011 | 894 | 0 | 428 | 5775
33007000610000 | 2011 | 3983 | 3098 | 97331 | 9186
33007012490000 | 2011 | 2604 | 0 | 59885 | 9350
33075007880000 | 2011 | 2419 | 0 | 67258 | 4725
33089005870000 | 2011 | 83 | 0 | 0 | 9760
33053020140000 | 2011 | 4182 | 415 | 8491 | 9760
33007002990000 | 2011 | 449 | 10094 | 568 | 10020
33061007680000 | 2011 | 70974 | 36985 | 2549 | 14970
33061012140000 | 2011 | 26010 | 22836 | 13700 | 15311
33053036730000 | 2011 | 25009 | 24197 | 6793 | 16192
33061005780000 | 2011 | 20276 | 13415 | 2965 | 16150
33053025060000 | 2011 | 1471 | 2155 | 6304 | 13350
33053035580000 | 2011 | 31781 | 39732 | 4530 | 21668
33011005520000 | 2011 | 58129 | 57621 | 34325 | 16116
33009012520000 | 2011 | 1242 | 0 | 25787 | 3120
33007007910000 | 2011 | 8132 | 19453 | 7169 | 9990
33025006480000 | 2011 | 19531 | 12582 | 3909 | 19862
33009003310000 | 2011 | 2075 | 484 | 6257 | 3505
33011006640000 | 2011 | 6141 | 84679 | 69891 | 14309
33075002450000 | 2011 | 268 | 0 | 107 | 4985
33105012150000 | 2011 | 1427 | 74 | 3746 | 11150
33007010200000 | 2011 | 6225 | 3041 | 33457 | 9600
33023004680000 | 2011 | 2232 | 7763 | 3496 | 12600
33053005050000 | 2011 | 11538 | 17233 | 199053 | 11976
33053032740000 | 2011 | 35817 | 93050 | 17519 | 20892
33011000810000 | 2011 | 0 | 1675 | 0 | 1653
33061009860000 | 2011 | 52968 | 24779 | 9221 | 15006
33089002820000 | 2011 | 2208 | 0 | 10621 | 8100
33013010540000 | 2011 | 592 | 8573 | 2541 | 6375
33105021730000 | 2011 | 59793 | 52561 | 40005 | 20854
33007012320000 | 2011 | 147 | 464 | 6 | 13514
33011012260000 | 2011 | 30425 | 9069 | 114176 | 14362
33061013550000 | 2011 | 73189 | 46192 | 21963 | 14657
33061004270000 | 2011 | 573 | 0 | 11280 | 7698
33053028390000 | 2011 | 13910 | 7731 | 92 | 14145
33007008690000 | 2011 | 4275 | 3654 | 49632 | 11366
33007002390000 | 2011 | 1277 | 7906 | 12105 | 9975
33105012760000 | 2011 | 330 | 2224 | 361 | 9400
33011001750000 | 2011 | 6149 | 2247 | 63049 | 9923
33053027190000 | 2011 | 1564 | 2070 | 5379 | 15852
33053036070000 | 2011 | 53286 | 111915 | 17890 | 21136
33053023440000 | 2011 | 233 | 9666 | 40 | 13338
33013008320000 | 2011 | 1500 | 2848 | 6003 | 7295
33013015430000 | 2011 | 16736 | 8450 | 58669 | 14270
33053033000000 | 2011 | 80955 | 152864 | 18822 | 21047
33011011770000 | 2011 | 32978 | 8834 | 276197 | 16918
33075006200000 | 2011 | 829 | 0 | 900 | 4850
33075001240000 | 2011 | 2238 | 0 | 5308 | 4107
33053021680000 | 2011 | 303 | 4 | 975 | 9550
33105022490000 | 2011 | 440 | 436 | 7736 | 20626
33061005790000 | 2011 | 62252 | 51935 | 401 | 13719
33053020370000 | 2011 | 3350 | 657 | 922 | 10800
33105020440000 | 2011 | 31913 | 21332 | 13096 | 19590
33053010310000 | 2011 | 10618 | 9539 | 67242 | 11600
33013009850000 | 2011 | 48 | 0 | 11135 | 6016
33007008810000 | 2011 | 3091 | 2056 | 11807 | 9755
33009000960000 | 2011 | 1402 | 0 | 618 | 3008
33087003500000 | 2011 | 87037 | 18355 | 26604 | 16130
33009003530000 | 2011 | 1734 | 428 | 5526 | 3436
33061013180000 | 2011 | 68766 | 36121 | 17689 | 14796
33053007690000 | 2011 | 135 | 0 | 0 | 12200
33009022260000 | 2011 | 23446 | 1595 | 28165 | 7000
33053010510000 | 2011 | 4501 | 7195 | 23156 | 12326
33061009710000 | 2011 | 22824 | 17196 | 13359 | 14460
33105014340000 | 2011 | 1159 | 1991 | 4904 | 10925
33023006430000 | 2011 | 42956 | 25282 | 37925 | 14333
33011011420000 | 2011 | 30212 | 9110 | 561999 | 17035
33007003760000 | 2011 | 4182 | 3439 | 52651 | 9908
33053031400000 | 2011 | 85103 | 78504 | 62768 | 21000
33105019480000 | 2011 | 14034 | 18025 | 39280 | 19852
33053030400000 | 2011 | 101719 | 102579 | 14943 | 20495
33075008780000 | 2011 | 1037 | 0 | 30780 | 4606
33105011060000 | 2011 | 1799 | 964 | 1372 | 13965
33053014640000 | 2011 | 3316 | 2825 | 34933 | 11565
33061015040000 | 2011 | 75777 | 37302 | 16126 | 19877
33053032870000 | 2011 | 40788 | 38975 | 43654 | 20630
33025007080000 | 2011 | 4143 | 2312 | 7625 | 9700
33011014450000 | 2011 | 41806 | 109285 | 20864 | 14860
33105018530000 | 2011 | 36449 | 17953 | 59998 | 20527
33025009930000 | 2011 | 66642 | 24984 | 11433 | 15440
33025011550000 | 2011 | 123504 | 37766 | 72148 | 19932
33061016970000 | 2011 | 37907 | 16193 | 6356 | 21331
33053026650000 | 2011 | 5829 | 0 | 11202 | 14704
33011015010000 | 2011 | 16763 | 35792 | 9184 | 11589
33013010550000 | 2011 | 908 | 7301 | 5564 | 6400
33009020580000 | 2011 | 536 | 0 | 1909 | 3383
33025007380000 | 2011 | 28251 | 31488 | 4567 | 20463
33053035010000 | 2011 | 57270 | 49047 | 30546 | 21130
33105016320000 | 2011 | 904 | 446 | 70619 | 10650
33075008100000 | 2011 | 1410 | 0 | 19133 | 4730
33061017980000 | 2011 | 20553 | 22579 | 27520 | 20464
33053037010000 | 2011 | 27994 | 27415 | 12539 | 21225
33061013590000 | 2011 | 101160 | 49092 | 37926 | 19890
33055000490000 | 2011 | 2491 | 1478 | 27620 | 8050
33025008720000 | 2011 | 29408 | 35229 | 8774 | 20511
33009002190000 | 2011 | 3291 | 449 | 23536 | 3479
33053027900000 | 2011 | 2839 | 7223 | 773 | 14848
33007016240000 | 2011 | 9695 | 13400 | 1694 | 14073
33007015300000 | 2011 | 8056 | 48634 | 2062 | 9781
33025011840000 | 2011 | 68279 | 39660 | 39390 | 19259
33023002590000 | 2011 | 2302 | 4206 | 1579 | 11771
33105007040000 | 2011 | 2056 | 4335 | 10586 | 10600
33061012130000 | 2011 | 28872 | 17322 | 1721 | 19333
33011014570000 | 2011 | 66296 | 16127 | 109345 | 14230
33061005950000 | 2011 | 44907 | 14544 | 65 | 18624
33061008940000 | 2011 | 7682 | 10505 | 6174 | 19800
33105017700000 | 2011 | 73345 | 96875 | 5337 | 19696
33061007340000 | 2011 | 20451 | 23089 | 6073 | 20308
33033002290000 | 2011 | 2546 | 1397 | 262 | 14235
33053031870000 | 2011 | 91051 | 91213 | 12852 | 20625
33061010230000 | 2011 | 67342 | 52438 | 6395 | 19950
33023005730000 | 2011 | 23692 | 38476 | 29838 | 18837
33061009540000 | 2011 | 7258 | 5688 | 2367 | 19810
33053031830000 | 2011 | 75364 | 108176 | 17606 | 20465
33105008190000 | 2011 | 4861 | 0 | 1627 | 14094
33105021490000 | 2011 | 49076 | 42191 | 20061 | 21425
33009011860000 | 2011 | 1658 | 0 | 50851 | 4200
33023000910000 | 2011 | 310 | 0 | 520 | 6429
33025009430000 | 2011 | 31786 | 12727 | 5572 | 20787
33075001380000 | 2011 | 2102 | 0 | 9618 | 4010
33075010860000 | 2011 | 707 | 1131 | 9055 | 5660
33013012330000 | 2011 | 1077 | 827 | 348 | 5500
33009019800000 | 2011 | 5732 | 0 | 66429 | 7570
33009011250000 | 2011 | 3452 | 0 | 16274 | 4404
33061016240000 | 2011 | 14964 | 13845 | 2959 | 20905
33023002740000 | 2011 | 3273 | 3768 | 7463 | 10760
33053028350000 | 2011 | 4752 | 8947 | 1685 | 20489
33053028700000 | 2011 | 8504 | 6600 | 2618 | 14492
33053032880000 | 2011 | 1299 | 0 | 577 | 21600
33011014610000 | 2011 | 20473 | 17801 | 76510 | 14286
33023006080000 | 2011 | 8526 | 3851 | 20469 | 14280
33061013260000 | 2011 | 56815 | 30060 | 14776 | 15283
33105011500000 | 2011 | 13334 | 19244 | 45690 | 12960
33105014670000 | 2011 | 459 | 120018 | 57086 | 10024
33025011410000 | 2011 | 67239 | 18295 | 68395 | 19866
33025002650000 | 2011 | 7448 | 10514 | 30195 | 9622
33105022090000 | 2011 | 83253 | 58378 | 48284 | 21020
33009010360000 | 2011 | 1227 | 0 | 17111 | 3149
33075002350000 | 2011 | 199 | 0 | 1466 | 4961
33105014400000 | 2011 | 14379 | 6812 | 10809 | 11279
33061005090000 | 2011 | 12250 | 13877 | 1405 | 16155
33013005290000 | 2011 | 532 | 257 | 395 | 5870
33009014870000 | 2011 | 2644 | 0 | 38590 | 4200
33009019600000 | 2011 | 1300 | 69 | 95927 | 5928
33053031030000 | 2011 | 33301 | 70084 | 13560 | 21039
33013010430000 | 2011 | 753 | 7806 | 10677 | 6375
33053036460000 | 2011 | 29788 | 22638 | 32954 | 20090
33075009010000 | 2011 | 1212 | 0 | 17966 | 4660
33053029280000 | 2011 | 17976 | 30269 | 1298 | 14838
33053032060000 | 2011 | 4378 | 9049 | 6057 | 20547
33061010440000 | 2011 | 25605 | 39271 | 21714 | 13318
33013015270000 | 2011 | 23172 | 8511 | 43220 | 11835
33053032580000 | 2011 | 160386 | 149371 | 13841 | 22890
33023005540000 | 2011 | 7169 | 10287 | 5583 | 18737
33007015510000 | 2011 | 9947 | 10552 | 2472 | 17740
33053005800000 | 2011 | 956 | 1508 | 6059 | 9000
33061006310000 | 2011 | 4075 | 6045 | 4391 | 19990
33025007800000 | 2011 | 23851 | 12462 | 28087 | 20548
33023006270000 | 2011 | 49534 | 70286 | 44297 | 19100
33061014560000 | 2011 | 55870 | 42574 | 55608 | 18750
33075010300000 | 2011 | 1436 | 0 | 8546 | 4360
33007012290000 | 2011 | 4472 | 4139 | 29219 | 12545
33025007610000 | 2011 | 24189 | 17420 | 4013 | 20225
33061011720000 | 2011 | 20254 | 9092 | 24136 | 13929
33105014120000 | 2011 | 4369 | 3420 | 12684 | 13323
33061014180000 | 2011 | 106222 | 95515 | 24419 | 19900
33061014670000 | 2011 | 93497 | 27830 | 30095 | 19525
33055001460000 | 2011 | 17029 | 3823 | 19071 | 23036
33061007880000 | 2011 | 19293 | 5590 | 6553 | 14450
33061017220000 | 2011 | 32775 | 20339 | 20542 | 14900
33053031050000 | 2011 | 103056 | 298491 | 35543 | 20440
33061014250000 | 2011 | 104528 | 54229 | 17418 | 19982
33011012280000 | 2011 | 0 | 2034 | 0 | 1643
33061013890000 | 2011 | 123590 | 114997 | 46859 | 19806
33061010840000 | 2011 | 28169 | 17316 | 5931 | 20792
33053035770000 | 2011 | 68618 | 93906 | 25350 | 21069
33033002280000 | 2011 | 0 | 31 | 0 | 12525
33013004650000 | 2011 | 96 | 2327 | 28 | 6130
33105012920000 | 2011 | 1714 | 181 | 3424 | 9200
33011014410000 | 2011 | 45706 | 7608 | 47714 | 14930
33061008510000 | 2011 | 24883 | 21524 | 1502 | 19766
33087003320000 | 2011 | 16447 | 86646 | 22050 | 14600
33007009680000 | 2011 | 3035 | 3720 | 1262 | 10975
33053009240000 | 2011 | 935 | 2267 | 15733 | 9675
33009018910000 | 2011 | 1901 | 0 | 275 | 3400
33009013990000 | 2011 | 477 | 0 | 14641 | 4048
33089006210000 | 2011 | 11768 | 12922 | 27670 | 19818
33011012210000 | 2011 | 34553 | 8960 | 126377 | 15897
33023006890000 | 2011 | 206 | 353 | 11252 | 14656
33061005880000 | 2011 | 29894 | 19375 | 1835 | 20228
33025009060000 | 2011 | 14873 | 14314 | 7730 | 20189
33025002700000 | 2011 | 11782 | 9288 | 48964 | 9800
33053019230000 | 2011 | 6809 | 2772 | 2673 | 9669
33053031750000 | 2011 | 125897 | 158235 | 57197 | 20570
33007005780000 | 2011 | 5628 | 3918 | 111025 | 10588
33007006650000 | 2011 | 8626 | 8298 | 15663 | 12380
33105504390000 | 2011 | 3461 | 0 | 0 | 0
33053033400000 | 2011 | 76208 | 79809 | 10391 | 16201
33023005760000 | 2011 | 26785 | 56628 | 22725 | 18404
33053021590000 | 2011 | 2691 | 2104 | 3055 | 11500
33053025890000 | 2011 | 3011 | 1211 | 1377 | 17662
33061016550000 | 2011 | 12401 | 7298 | 7604 | 20034
33105007840000 | 2011 | 2549 | 3881 | 18497 | 8322
33013008550000 | 2011 | 722 | 9895 | 481 | 6025
33023004280000 | 2011 | 1923 | 1542 | 30786 | 7550
33007012980000 | 2011 | 12954 | 7359 | 10508 | 13255
33007015160000 | 2011 | 11389 | 13106 | 3714 | 17581
33025009300000 | 2011 | 57919 | 64746 | 14404 | 20575
33011013530000 | 2011 | 34732 | 46346 | 31918 | 14000
33007013570000 | 2011 | 3784 | 1512 | 8944 | 9162
33009022210000 | 2011 | 0 | 0 | 6730 | 3506
33009005770000 | 2011 | 3581 | 705 | 326 | 3378
33009005390000 | 2011 | 1932 | 0 | 45903 | 4093
33061010450000 | 2011 | 39411 | 20711 | 7098 | 14465
33011011450000 | 2011 | 58080 | 13110 | 553202 | 16720
33025012030000 | 2011 | 75690 | 55784 | 36239 | 20990
33011012690000 | 2011 | 0 | 7058 | 0 | 1720
33009013120000 | 2011 | 5999 | 0 | 135270 | 6324
33105012390000 | 2011 | 2176 | 1698 | 5501 | 9500
33105010340000 | 2011 | 2857 | 2443 | 9631 | 9195
33055000770000 | 2011 | 2375 | 756 | 7926 | 9918
33053025750000 | 2011 | 2498 | 2280 | 185 | 9993
33053034720000 | 2011 | 25943 | 28001 | 19971 | 20300
33101003570000 | 2011 | 306 | 0 | 923 | 7481
33053016300000 | 2011 | 299 | 224 | 1036 | 12900
33007005900000 | 2011 | 4619 | 10707 | 44929 | 14440
33053037120000 | 2011 | 16747 | 30058 | 6784 | 19924
33025007830000 | 2011 | 20279 | 20923 | 4878 | 20530
33105018800000 | 2011 | 60943 | 49563 | 39945 | 19590
33009013540000 | 2011 | 1236 | 67 | 616 | 4087
33007013800000 | 2011 | 14923 | 6249 | 42460 | 12326
33061014230000 | 2011 | 69524 | 34904 | 8184 | 20115
33007011990000 | 2011 | 556 | 557 | 4075 | 12761
33011012930000 | 2011 | 0 | 35578 | 0 | 1685
33061014880000 | 2011 | 67621 | 53184 | 86073 | 19650
33061005530000 | 2011 | 54434 | 38983 | 1832 | 19375
33013015290000 | 2011 | 10857 | 10110 | 36008 | 12009
33053026980000 | 2011 | 5183 | 4606 | 51134 | 13395
33011013490000 | 2011 | 44309 | 66377 | 9752 | 14468
33013007320000 | 2011 | 475 | 680 | 271 | 5800
33025010400000 | 2011 | 46504 | 39013 | 23362 | 20880
33053032760000 | 2011 | 78576 | 106725 | 37247 | 21000
33053035760000 | 2011 | 47726 | 98736 | 23488 | 21545
33061010360000 | 2011 | 21284 | 11159 | 6428 | 15057
33011012540000 | 2011 | 0 | 610 | 0 | 1620
33061012620000 | 2011 | 70295 | 65073 | 11401 | 23065
33013013500000 | 2011 | 1003 | 2500 | 13931 | 11541
33011012950000 | 2011 | 0 | 14786 | 0 | 1725
33011000990000 | 2011 | 5738 | 5590 | 81180 | 12240
33025013260000 | 2011 | 39946 | 4746 | 14724 | 15512
33053012460000 | 2011 | 10982 | 18118 | 72760 | 12675
33061005710000 | 2011 | 8207 | 749 | 18386 | 13771
33013015900000 | 2011 | 2383 | 921 | 5081 | 13230
33105016480000 | 2011 | 23931 | 27936 | 8392 | 18923
33061011980000 | 2011 | 25067 | 12814 | 35725 | 18780
33061014300000 | 2011 | 15124 | 3931 | 73087 | 18643
33061017310000 | 2011 | 27495 | 12552 | 2084 | 14065
33053030660000 | 2011 | 50820 | 73090 | 5752 | 19982
33053019500000 | 2011 | 169 | 111 | 654 | 9282
33053011890000 | 2011 | 516 | 561 | 4272 | 13900
33089006180000 | 2011 | 13851 | 6101 | 16418 | 19944
33009003810000 | 2011 | 1364 | 0 | 97144 | 3220
33061013770000 | 2011 | 106321 | 69504 | 64699 | 19950
33053033490000 | 2011 | 64023 | 68649 | 28298 | 20780
33007015550000 | 2011 | 6914 | 19495 | 3557 | 17015
33025013650000 | 2011 | 13864 | 7635 | 9269 | 20090
33011007350000 | 2011 | 2704 | 282 | 4376 | 13968
33009020960000 | 2011 | 6543 | 348 | 102665 | 5838
33025008890000 | 2011 | 28998 | 16095 | 12611 | 20904
33105016360000 | 2011 | 18810 | 5918 | 3475 | 11368
33025006550000 | 2011 | 12795 | 7223 | 3364 | 19320
33105016160000 | 2011 | 17550 | 36997 | 3852 | 18879
33105012780000 | 2011 | 1021 | 2376 | 170 | 9550
33061007280000 | 2011 | 69322 | 40577 | 340 | 14700
33053032000000 | 2011 | 48322 | 62355 | 14232 | 22034
33105017330000 | 2011 | 18435 | 28018 | 23677 | 19120
33013014350000 | 2011 | 3455 | 9224 | 4681 | 14590
33025009830000 | 2011 | 33727 | 44147 | 12892 | 20517
33053031960000 | 2011 | 47551 | 66675 | 10097 | 22825
33105021760000 | 2011 | 44303 | 79031 | 25842 | 20750
33007002150000 | 2011 | 5737 | 18020 | 12457 | 10170
33007008580000 | 2011 | 4050 | 1973 | 39788 | 11193
33011004930000 | 2011 | 3223 | 936 | 9211 | 13495
33105020870000 | 2011 | 10105 | 11907 | 7983 | 19512
33009013180000 | 2011 | 3203 | 0 | 78407 | 5248
33105020500000 | 2011 | 58869 | 70381 | 27997 | 21139
33023005690000 | 2011 | 10972 | 17827 | 13445 | 18501
33011011520000 | 2011 | 7681 | 3595 | 15075 | 11988
33007013990000 | 2011 | 16315 | 75822 | 13528 | 14390
33053030630000 | 2011 | 44560 | 78872 | 8753 | 20550
33061005440000 | 2011 | 4197 | 5103 | 2737 | 19780
33011014360000 | 2011 | 70129 | 10436 | 286964 | 16248
33075009660000 | 2011 | 3954 | 103 | 202000 | 4700
33023005640000 | 2011 | 46435 | 31585 | 19533 | 17835
33053030990000 | 2011 | 46144 | 39571 | 50392 | 20320
33009014580000 | 2011 | 19387 | 262 | 217195 | 4636
33009006050000 | 2011 | 1153 | 0 | 486 | 3413
33105012850000 | 2011 | 0 | 342 | 0 | 9530
33105011900000 | 2011 | 1754 | 550 | 6334 | 9950
33011012410000 | 2011 | 43995 | 11421 | 224275 | 14606
33053010590000 | 2011 | 2370 | 3748 | 7134 | 13700
33053031770000 | 2011 | 66861 | 169561 | 24404 | 20940
33061011520000 | 2011 | 71327 | 68597 | 8247 | 19795
33009005630000 | 2011 | 1929 | 0 | 7582 | 3411
33061504380000 | 2011 | 1098 | 0 | 0
33025000690000 | 2011 | 1944 | 285 | 19470 | 14250
33053032160000 | 2011 | 162480 | 194462 | 35499 | 20548
33053023660000 | 2011 | 4804 | 6594 | 12226 | 13720
33105017660000 | 2011 | 47172 | 20349 | 40706 | 19950
33013008890000 | 2011 | 2694 | 22632 | 7870 | 6325
33009002590000 | 2011 | 783 | 0 | 3939 | 3471
33061015230000 | 2011 | 28709 | 37718 | 7943 | 20047
33061009570000 | 2011 | 35241 | 9208 | 12 | 19216
33105021240000 | 2011 | 12195 | 12572 | 12753 | 20066
33053034550000 | 2011 | 103249 | 172002 | 38842 | 20805
33053030190000 | 2011 | 62421 | 105268 | 6835 | 20685
33105017720000 | 2011 | 41662 | 27121 | 57698 | 20020
33009013460000 | 2011 | 1833 | 96 | 42723 | 4082
33013013060000 | 2011 | 850 | 3895 | 10744 | 9640
33105012750000 | 2011 | 1921 | 743 | 4917 | 13100
33007006680000 | 2011 | 4567 | 2064 | 77409 | 9253
33105504220000 | 2011 | 2593 | 0 | 0
33011014270000 | 2011 | 24610 | 448989 | 118106 | 18044
33089003180000 | 2011 | 3189 | 0 | 28793 | 8108
33061008920000 | 2011 | 21073 | 17071 | 2730 | 19874
33105007430000 | 2011 | 1022 | 217423 | 14575 | 13812
33105008980000 | 2011 | 4932 | 3503 | 13397 | 9222
33105005940000 | 2011 | 1050 | 2336 | 21680 | 8084
33105020350000 | 2011 | 71812 | 49852 | 63330 | 20348
33061004990000 | 2011 | 9107 | 5575 | 145 | 11325
33105007770000 | 2011 | 2096 | 1771 | 2165 | 9650
33105021070000 | 2011 | 63763 | 83518 | 26542 | 20884
33053033160000 | 2011 | 2375 | 7813 | 2464 | 13400
33013013470000 | 2011 | 4239 | 3271 | 3315 | 10860
33053034290000 | 2011 | 34630 | 16144 | 7901 | 17545
33075013760000 | 2011 | 11442 | 1980 | 1172042 | 9021
33009005340000 | 2011 | 226 | 0 | 91919 | 4062
33105021550000 | 2011 | 32465 | 13846 | 41847 | 20700
33061006920000 | 2011 | 22467 | 3938 | 5209 | 13704
33105016870000 | 2011 | 11840 | 19577 | 5947 | 19477
33007009900000 | 2011 | 4019 | 2665 | 37528 | 10710
33105017050000 | 2011 | 13382 | 30646 | 10948 | 19428
33007015000000 | 2011 | 11383 | 4334 | 53225 | 9364
33009014120000 | 2011 | 1213 | 0 | 3839 | 3565
33009017930000 | 2011 | 963 | 0 | 31247 | 3856
33023006760000 | 2011 | 37891 | 40295 | 27017 | 17775
33025013380000 | 2011 | 32102 | 11070 | 56475 | 20354
33025012570000 | 2011 | 17464 | 6926 | 23692 | 20572
33105019760000 | 2011 | 64346 | 63704 | 86875 | 20486
33011011310000 | 2011 | 0 | 1850 | 0 | 1537
33025006970000 | 2011 | 23353 | 13605 | 5485 | 19520
33013014150000 | 2011 | 9419 | 7394 | 53365 | 10520
33061007970000 | 2011 | 28557 | 9280 | 4933 | 13650
33053006560000 | 2011 | 4755 | 2188 | 24442 | 12665
33089003720000 | 2011 | 789 | 0 | 2920 | 8213
33061016590000 | 2011 | 26485 | 16952 | 16635 | 15758
33025007510000 | 2011 | 29377 | 13287 | 36342 | 19667
33061013900000 | 2011 | 52518 | 17474 | 18582 | 14515
33075005660000 | 2011 | 1116 | 0 | 121430 | 4825
33105015180000 | 2011 | 17774 | 15925 | 41132 | 10675
33061007410000 | 2011 | 174675 | 129231 | 1315 | 19230
33061013120000 | 2011 | 60468 | 62948 | 22915 | 20360
33007014570000 | 2011 | 7404 | 4749 | 19544 | 13320
33053032130000 | 2011 | 74847 | 69653 | 39768 | 20480
33009001650000 | 2011 | 284 | 0 | 7174 | 4310
33025006960000 | 2011 | 15684 | 11265 | 10283 | 20455
33007015200000 | 2011 | 10689 | 35276 | 12350 | 17740
33053035070000 | 2011 | 33267 | 25700 | 40411 | 20650
33101003770000 | 2011 | 1769 | 63 | 2447 | 7480
33105016390000 | 2011 | 3156 | 1929 | 5060 | 16877
33023003960000 | 2011 | 6943 | 51780 | 2249 | 12282
33061009750000 | 2011 | 18277 | 15093 | 12106 | 14738
33023006410000 | 2011 | 25270 | 16157 | 49841 | 18203
33053018580000 | 2011 | 3073 | 1062 | 1883 | 9635
33061010990000 | 2011 | 41370 | 37737 | 19366 | 20410
33011011710000 | 2011 | 9863 | 3147 | 294185 | 16782
33023004900000 | 2011 | 14733 | 21214 | 8238 | 15960
33053026070000 | 2011 | 3699 | 961 | 6026 | 11425
33053024240000 | 2011 | 3534 | 2200 | 15296 | 9175
33087003530000 | 2011 | 24877 | 19001 | 32515 | 14395
33009022230000 | 2011 | 7113 | 0 | 3889 | 4776
33089005580000 | 2011 | 10288 | 1246 | 40445 | 13565
33053504020000 | 2011 | 7122 | 0 | 0
33007015080000 | 2011 | 5627 | 9024 | 7768 | 16838
33025010640000 | 2011 | 59306 | 40557 | 31666 | 20908
33011011320000 | 2011 | 0 | 7391 | 0 | 1635
33061006680000 | 2011 | 9513 | 12497 | 5058 | 19900
33075004290000 | 2011 | 569 | 30 | 7396 | 5556
33007003260000 | 2011 | 9688 | 3643 | 14988 | 11086
33053034310000 | 2011 | 18332 | 16734 | 5652 | 14975
33075012170000 | 2011 | 1613 | 0 | 6788 | 4985
33023005980000 | 2011 | 19341 | 14615 | 24610 | 14304
33025007870000 | 2011 | 16740 | 11500 | 4219 | 20182
33061006640000 | 2011 | 38361 | 12701 | 3371 | 14732
33011005250000 | 2011 | 5568 | 447 | 14547 | 14770
33011010890000 | 2011 | 0 | 11432 | 0 | 1650
33089003490000 | 2011 | 3553 | 0 | 719 | 7925
33009012610000 | 2011 | 4581 | 0 | 62758 | 4200
33007014300000 | 2011 | 11656 | 6686 | 3890 | 12706
33025013910000 | 2011 | 41790 | 28457 | 38591 | 20235
33061006720000 | 2011 | 49276 | 22913 | 2157 | 14567
33007016570000 | 2011 | 51622 | 27665 | 21222 | 20325
33061007550000 | 2011 | 60018 | 27925 | 3479 | 14789
33009000710000 | 2011 | 959 | 0 | 108222 | 3018
33053033580000 | 2011 | 84456 | 89092 | 32395 | 21090
33061009290000 | 2011 | 9478 | 14848 | 4741 | 20080
33025009800000 | 2011 | 103035 | 18983 | 39388 | 20010
33009021300000 | 2011 | 9334 | 0 | 106739 | 8520
33007010070000 | 2011 | 202 | 759 | 1180 | 11450
33053029330000 | 2011 | 4820 | 2688 | 6383 | 16160
33105015790000 | 2011 | 7787 | 21186 | 8440 | 19594
33009021810000 | 2011 | 5454 | 0 | 174560 | 5038
33061008190000 | 2011 | 13654 | 9360 | 9346 | 19191
33007015740000 | 2011 | 1466 | 827 | 1154 | 16590
33007011650000 | 2011 | 730 | 5438 | 130 | 13150
33105017810000 | 2011 | 28769 | 18011 | 31520 | 20000
33053011280000 | 2011 | 21986 | 29216 | 143069 | 12664
33053014780000 | 2011 | 4922 | 3368 | 12173 | 14461
33025011560000 | 2011 | 97167 | 61738 | 25823 | 20291
33009019740000 | 2011 | 2250 | 119 | 10388 | 5463
33061011220000 | 2011 | 124647 | 75723 | 5292 | 15485
33009011390000 | 2011 | 1404 | 0 | 38085 | 3203
33011013300000 | 2011 | 74995 | 22275 | 169818 | 18251
33053021430000 | 2011 | 6873 | 15091 | 65955 | 12357
33089004740000 | 2011 | 188 | 0 | 0 | 9990
33053035020000 | 2011 | 2123 | 1531 | 674 | 14714
33061007540000 | 2011 | 37748 | 12431 | 8531 | 14392
33105018580000 | 2011 | 61395 | 40137 | 63172 | 20580
33105015540000 | 2011 | 5996 | 2494 | 44006 | 15113
33053031200000 | 2011 | 35046 | 82600 | 12848 | 15728
33007015870000 | 2011 | 12607 | 8647 | 4717 | 14597
33009013140000 | 2011 | 5906 | 0 | 146169 | 6423
33053032690000 | 2011 | 46443 | 19284 | 52192 | 20317
33105010570000 | 2011 | 64 | 0 | 0 | 11240
33053032660000 | 2011 | 42439 | 16254 | 33493 | 20941
33053030830000 | 2011 | 43266 | 19961 | 5557 | 19823
33105017640000 | 2011 | 28470 | 44021 | 18186 | 19846
33013010270000 | 2011 | 932 | 5056 | 9762 | 6355
33023006130000 | 2011 | 33209 | 29107 | 85487 | 17248
33061007090000 | 2011 | 17500 | 11143 | 9021 | 15822
33053015250000 | 2011 | 5788 | 1064 | 17676 | 10177
33011012700000 | 2011 | 0 | 9877 | 0 | 1765
33075010670000 | 2011 | 1641 | 0 | 11975 | 5653
33075002030000 | 2011 | 4957 | 0 | 60618 | 4160
33105014560000 | 2011 | 5983 | 2247 | 4966 | 11253
33053007290000 | 2011 | 3380 | 6209 | 17685 | 12240
33011004460000 | 2011 | 5713 | 45509 | 15164 | 9853
33061012930000 | 2011 | 93265 | 78291 | 43387 | 20300
33025006040000 | 2011 | 17212 | 15110 | 7230 | 16070
33011012080000 | 2011 | 0 | 2690 | 0 | 1640
33061011680000 | 2011 | 23412 | 30095 | 66340 | 13285
33009016650000 | 2011 | 1588 | 0 | 85723 | 4450
33025006470000 | 2011 | 13538 | 9613 | 2644 | 19840
33053035100000 | 2011 | 18235 | 24417 | 5004 | 20610
33075000680000 | 2011 | 135 | 0 | 16115 | 4525
33023503880000 | 2011 | 2431 | 0 | 0 | 0
33061005170000 | 2011 | 36529 | 16984 | 2239 | 13940
33061011570000 | 2011 | 111010 | 54292 | 5030 | 19500
33053026520000 | 2011 | 3238 | 2517 | 18606 | 14855
33061015320000 | 2011 | 40005 | 29010 | 21612 | 19948
33025012450000 | 2011 | 10141 | 7586 | 4621 | 19841
33061017510000 | 2011 | 127 | 4 | 108 | 13150
33013013720000 | 2011 | 3249 | 21132 | 9069 | 10684
33061013020000 | 2011 | 145922 | 65782 | 22398 | 14452
33025008120000 | 2011 | 18602 | 16724 | 5828 | 20370
33105020540000 | 2011 | 34618 | 13337 | 69398 | 20436
33007007870000 | 2011 | 12884 | 10845 | 15315 | 12173
33075005180000 | 2011 | 2162 | 0 | 87154 | 5480
33007013840000 | 2011 | 222 | 0 | 1085 | 9370
33013002660000 | 2011 | 1225 | 7200 | 6766 | 8002
33007009310000 | 2011 | 1682 | 7213 | 2349 | 10000
33061012360000 | 2011 | 50931 | 15535 | 27082 | 19635
33053028890000 | 2011 | 10384 | 10226 | 10019 | 16720
33053024390000 | 2011 | 3748 | 645 | 8500 | 10240
33061014690000 | 2011 | 193639 | 80677 | 34266 | 19514
33053005930000 | 2011 | 832 | 1387 | 25000 | 9388
33105007330000 | 2011 | 1583 | 1491 | 299 | 12945
33007006430000 | 2011 | 3354 | 1094 | 52803 | 12754
33053033480000 | 2011 | 101417 | 172178 | 22830 | 19700
33025009990000 | 2011 | 31986 | 33577 | 28019 | 20911
33013002200000 | 2011 | 1481 | 5928 | 20941 | 6215
33053005990000 | 2011 | 2863 | 14267 | 3278 | 9817
33007008230000 | 2011 | 9651 | 8019 | 148898 | 9562
33075013780000 | 2011 | 421 | 0 | 11646 | 5050
33025010880000 | 2011 | 46562 | 50423 | 19083 | 20281
33105012950000 | 2011 | 817 | 3697 | 53 | 9550
33025008510000 | 2011 | 28290 | 15264 | 5698 | 20073
33013011030000 | 2011 | 1079 | 923 | 43542 | 6520
33011014660000 | 2011 | 20017 | 215082 | 102012 | 16630
33053023480000 | 2011 | 1071 | 35 | 15 | 12882
33053019970000 | 2011 | 8424 | 6643 | 1604 | 12072
33007012160000 | 2011 | 141 | 43 | 0 | 12678
33011008170000 | 2011 | 11893 | 10643 | 16182 | 14496
33007016130000 | 2011 | 18318 | 17748 | 41774 | 9837
33007015620000 | 2011 | 11970 | 0 | 12262 | 8281
33055001140000 | 2011 | 21207 | 10105 | 2328 | 14184
33053032210000 | 2011 | 31133 | 35211 | 18602 | 16075
33061006990000 | 2011 | 14708 | 12842 | 2430 | 20375
33011014490000 | 2011 | 7704 | 159217 | 143641 | 16460
33061009530000 | 2011 | 17671 | 18731 | 6891 | 19918
33061004560000 | 2011 | 558 | 705 | 5283 | 7550
33075014110000 | 2011 | 3708 | 850 | 3714 | 5120
33053031640000 | 2011 | 52781 | 53004 | 24815 | 16457
33053031510000 | 2011 | 55891 | 76087 | 32475 | 20895
33009019260000 | 2011 | 1896 | 388 | 28504 | 3700
33023004170000 | 2011 | 1650 | 2883 | 14011 | 11815
33061011300000 | 2011 | 71496 | 55298 | 18470 | 20225
33025006660000 | 2011 | 3278 | 3347 | 1100 | 19556
33061010260000 | 2011 | 46079 | 39983 | 6408 | 20100
33053035470000 | 2011 | 60572 | 62512 | 28670 | 21815
33053034190000 | 2011 | 30599 | 36609 | 15883 | 20353
33025012260000 | 2011 | 19570 | 6366 | 28483 | 20026
33053004680000 | 2011 | 1573 | 5199 | 26990 | 9272
33013008700000 | 2011 | 1157 | 3657 | 7275 | 7008
33105018660000 | 2011 | 668 | 1578 | 225 | 20930
33105013640000 | 2011 | 1425 | 5288 | 3910 | 11139
33009022300000 | 2011 | 2932 | 166 | 11140 | 4874
33053029570000 | 2011 | 51835 | 62066 | 5176 | 20545
33011012760000 | 2011 | 0 | 10117 | 0 | 1765
33025008150000 | 2011 | 53733 | 29601 | 10194 | 19865
33007014560000 | 2011 | 8252 | 1308 | 8837 | 14000
33009011890000 | 2011 | 2421 | 0 | 719 | 3290
33007014480000 | 2011 | 6082 | 13305 | 2424 | 12678
33053035920000 | 2011 | 67074 | 40245 | 30828 | 20750
33013014320000 | 2011 | 17553 | 13772 | 5004 | 17279
33075013940000 | 2011 | 3729 | 0 | 35903 | 5238
33053032620000 | 2011 | 61335 | 93951 | 4950 | 14937
33089004820000 | 2011 | 51674 | 28074 | 661892 | 11800
33053503800000 | 2011 | 5529 | 0 | 1784 | 0
33025011340000 | 2011 | 54841 | 19262 | 94689 | 19990
33061014030000 | 2011 | 34617 | 14054 | 47514 | 15197
33009010910000 | 2011 | 9 | 0 | 200 | 4650
33007010620000 | 2011 | 9606 | 14235 | 241082 | 9320
33011004670000 | 2011 | 8575 | 0 | 11882 | 9370
33025012600000 | 2011 | 70381 | 64266 | 14015 | 21705
33009009230000 | 2011 | 679 | 0 | 14867 | 4482
33105009690000 | 2011 | 1204 | 788 | 12357 | 10320
33009022220000 | 2011 | 0 | 0 | 19456
33053018490000 | 2011 | 24732 | 24638 | 507802 | 8560
33105017450000 | 2011 | 23067 | 18948 | 34423 | 19426
33011014990000 | 2011 | 26248 | 370287 | 126706 | 16493
33011012630000 | 2011 | 0 | 9777 | 0 | 1765
33025008930000 | 2011 | 67924 | 32934 | 22645 | 20075
33023005910000 | 2011 | 25736 | 18575 | 37528 | 17772
33053012450000 | 2011 | 6746 | 3425 | 82 | 14115
33025008900000 | 2011 | 42785 | 25672 | 5975 | 15211
33061011900000 | 2011 | 36339 | 31896 | 24034 | 20119
33061007720000 | 2011 | 17781 | 7532 | 5072 | 14745
33033002480000 | 2011 | 4108 | 11772 | 1132 | 15112
33013002570000 | 2011 | 709 | 3997 | 30338 | 6220
33023002620000 | 2011 | 5089 | 4308 | 25851 | 7900
33061015560000 | 2011 | 10807 | 6755 | 18547 | 18954
33053030070000 | 2011 | 51372 | 31362 | 6336 | 16730
33025006100000 | 2011 | 31230 | 31170 | 5700 | 20420
33053027100000 | 2011 | 20628 | 16204 | 1114 | 17909
33101001270000 | 2011 | 708 | 0 | 25944 | 6585
33013003320000 | 2011 | 858 | 2289 | 4153 | 6760
33013005420000 | 2011 | 124 | 0 | 153 | 6020
33061016700000 | 2011 | 85024 | 33741 | 40837 | 20380
33087000600000 | 2011 | 1941 | 0 | 11806 | 8130
33009020090000 | 2011 | 843 | 602 | 160520 | 7279
33009022040000 | 2011 | 31198 | 0 | 266651 | 7123
33061010980000 | 2011 | 37966 | 51041 | 7533 | 19239
33053032390000 | 2011 | 81474 | 162045 | 30345 | 20130
33007014170000 | 2011 | 4033 | 7422 | 215 | 12780
33013000880000 | 2011 | 1172 | 15773 | 4844 | 8050
33053027780000 | 2011 | 0 | 1931 | 1 | 14802
33011014350000 | 2011 | 45471 | 20667 | 19648 | 16900
33061016060000 | 2011 | 32842 | 29837 | 40076 | 19215
33105007520000 | 2011 | 6859 | 1017 | 18457 | 11137
33013011170000 | 2011 | 940 | 2409 | 2213 | 5983
33023001790000 | 2011 | 2268 | 2644 | 8357 | 12326
33105011830000 | 2011 | 162 | 0 | 162 | 10738
33061016490000 | 2011 | 20566 | 9450 | 26413 | 22864
33053031950000 | 2011 | 70914 | 92613 | 12040 | 15200
33025008920000 | 2011 | 16996 | 6841 | 2979 | 15089
33105021500000 | 2011 | 323 | 742 | 1918 | 17350
33105016280000 | 2011 | 19764 | 35357 | 14972 | 19114
33061005890000 | 2011 | 35910 | 27261 | 3055 | 13952
33023005060000 | 2011 | 7246 | 11515 | 1658 | 14022
33011002390000 | 2011 | 0 | 2631 | 0 | 1600
33009021450000 | 2011 | 7694 | 0 | 356681 | 7298
33075004310000 | 2011 | 936 | 0 | 19885 | 4680
33009022480000 | 2011 | 106 | 0 | 1326 | 5218
33061010790000 | 2011 | 32574 | 26019 | 10864 | 14866
33013014850000 | 2011 | 54516 | 38967 | 56946 | 18520
33061006590000 | 2011 | 20281 | 18671 | 9187 | 16409
33007000800000 | 2011 | 8168 | 2086 | 21080 | 9127
33023006340000 | 2011 | 21252 | 35055 | 54879 | 17822
33105007220000 | 2011 | 211 | 547 | 362 | 13075
33007012110000 | 2011 | 6929 | 16869 | 438 | 13185
33053031300000 | 2011 | 7966 | 1866 | 20773 | 20590
33025014560000 | 2011 | 25835 | 10800 | 9281 | 21082
33033002540000 | 2011 | 11241 | 21225 | 7142 | 17375
33007014240000 | 2011 | 4421 | 0 | 25677 | 13234
33025002930000 | 2011 | 8480 | 13305 | 40048 | 10007
33025009340000 | 2011 | 25329 | 18440 | 10983 | 15919
33053023970000 | 2011 | 662 | 407136 | 7823 | 14500
33013008560000 | 2011 | 674 | 4372 | 2344 | 6341
33089006430000 | 2011 | 13594 | 7346 | 22095 | 21151
33011011810000 | 2011 | 31949 | 9607 | 432659 | 14423
33061015440000 | 2011 | 63455 | 59712 | 20165 | 20775
33009002660000 | 2011 | 906 | 73 | 4706 | 3461
33061005980000 | 2011 | 6742 | 2855 | 4233 | 15660
33061007480000 | 2011 | 132546 | 97632 | 3424 | 15400
33089005940000 | 2011 | 195017 | 253633 | 29816 | 20485
33007000400000 | 2011 | 5580 | 2254 | 17218 | 9402
33089004790000 | 2011 | 3853 | 1926 | 172822 | 9996
33011006430000 | 2011 | 8094 | 1803 | 20747 | 14611
33053033200000 | 2011 | 130980 | 139820 | 24681 | 20419
33011003110000 | 2011 | 7138 | 463 | 42038 | 11706
33061014440000 | 2011 | 71529 | 48979 | 11619 | 20256
33053031140000 | 2011 | 57312 | 56894 | 10647 | 16232
33061015800000 | 2011 | 105239 | 110712 | 31253 | 20578
33009009210000 | 2011 | 3448 | 445 | 1854 | 3465
33053012640000 | 2011 | 15 | 0 | 0 | 13270
33053017410000 | 2011 | 702 | 369 | 5096 | 13750
33061015290000 | 2011 | 86741 | 45267 | 32050 | 22212
33025009730000 | 2011 | 70009 | 51647 | 18269 | 19679
33009016240000 | 2011 | 281 | 0 | 23492 | 4253
33061005020000 | 2011 | 6895 | 9779 | 3839 | 14900
33023007400000 | 2011 | 565 | 0 | 181 | 8600
33013013870000 | 2011 | 5633 | 8285 | 5367 | 10375
33053015410000 | 2011 | 3649 | 4166 | 19512 | 13846
33105010730000 | 2011 | 1125 | 4534 | 1568 | 9700
33033001640000 | 2011 | 6363 | 874 | 13818 | 9370
33025007490000 | 2011 | 20948 | 10544 | 6763 | 19966
33011002840000 | 2011 | 0 | 78 | 0 | 1565
33009018370000 | 2011 | 2750 | 698 | 275924 | 3200
33025009630000 | 2011 | 31643 | 33512 | 17027 | 20190
33011013410000 | 2011 | 58498 | 17248 | 137044 | 16895
33013014940000 | 2011 | 49972 | 25445 | 73143 | 18950
33053019370000 | 2011 | 0 | 547 | 1 | 15918
33105020190000 | 2011 | 40080 | 27154 | 61498 | 20414
33053031560000 | 2011 | 187898 | 200215 | 19105 | 20015
33053033510000 | 2011 | 3022 | 2062 | 3597 | 20252
33053022120000 | 2011 | 1906 | 1247 | 8210 | 13650
33061011400000 | 2011 | 106796 | 52371 | 18460 | 14156
33105019500000 | 2011 | 52656 | 78974 | 31123 | 20500
33011014100000 | 2011 | 48609 | 324562 | 91427 | 16910
33061003410000 | 2011 | 825 | 0 | 1447 | 7380
33053032570000 | 2011 | 119238 | 187337 | 16149 | 19715
33025007250000 | 2011 | 31475 | 23499 | 1765 | 20596
33025001580000 | 2011 | 2434 | 8988 | 9473 | 11755
33075008120000 | 2011 | 225 | 0 | 117 | 4907
33053022090000 | 2011 | 10257 | 2271 | 9852 | 12910
33011011670000 | 2011 | 0 | 14233 | 0 | 1610
33105009510000 | 2011 | 1577 | 2963 | 14635 | 8278
33033001040000 | 2011 | 16315 | 3296 | 66444 | 9470
33011011730000 | 2011 | 49296 | 12394 | 514721 | 16700
33011013140000 | 2011 | 0 | 2540 | 0 | 1630
33053020670000 | 2011 | 981 | 636 | 1446 | 9515
33061011740000 | 2011 | 33583 | 26103 | 23472 | 19825
33053500200000 | 2011 | 306 | 0 | 0 | 0
33061504230000 | 2011 | 2433 | 0 | 0
33061005080000 | 2011 | 37358 | 21678 | 2548 | 14500
33011013450000 | 2011 | 57253 | 17162 | 61566 | 17251
33105016010000 | 2011 | 14376 | 18523 | 4769 | 19415
33023006460000 | 2011 | 24979 | 29735 | 108259 | 17599
33105008420000 | 2011 | 1450 | 2259 | 10915 | 8180
33075011000000 | 2011 | 448 | 284 | 34907 | 5550
33061007780000 | 2011 | 13432 | 3430 | 7836 | 14130
33061013960000 | 2011 | 70724 | 23907 | 15348 | 18476
33053034330000 | 2011 | 66352 | 53863 | 63085 | 20680
33105011590000 | 2011 | 5219 | 167 | 6049 | 8964
33013006680000 | 2011 | 394 | 3550 | 197 | 6520
33105015510000 | 2011 | 3664 | 7574 | 2161 | 18441
33007014940000 | 2011 | 5282 | 4036 | 23600 | 9870
33053026200000 | 2011 | 10384 | 5052 | 6889 | 15969
33053028610000 | 2011 | 78316 | 83537 | 3734 | 15150
33011006310000 | 2011 | 4910 | 18934 | 7514 | 14170
33053005590000 | 2011 | 9405 | 192001 | 85993 | 13823
33061010190000 | 2011 | 21919 | 7231 | 9397 | 13517
33025006410000 | 2011 | 24397 | 19399 | 4103 | 20550
33013014860000 | 2011 | 10703 | 10555 | 27745 | 14095
33053030940000 | 2011 | 174499 | 176878 | 28858 | 20850
33025007010000 | 2011 | 5479 | 1992 | 35244 | 11864
33007004540000 | 2011 | 80 | 0 | 0 | 11058
33061006780000 | 2011 | 129531 | 64020 | 2162 | 19845
33105010070000 | 2011 | 773 | 3714 | 8757 | 8274
33023004670000 | 2011 | 17215 | 17739 | 6126 | 18635
33011008930000 | 2011 | 957 | 478 | 3156 | 14010
33011012850000 | 2011 | 0 | 14948 | 0 | 1780
33009007670000 | 2011 | 2969 | 0 | 3269 | 3701
33009020370000 | 2011 | 678 | 0 | 37014 | 4063
33033002610000 | 2011 | 1277 | 903 | 3100 | 14890
33013009250000 | 2011 | 599 | 1203 | 2093 | 5850
33011014050000 | 2011 | 7211 | 16694 | 12835 | 12609
33053014590000 | 2011 | 564 | 0 | 28 | 12713
33105016830000 | 2011 | 27895 | 31069 | 12282 | 18660
33025010600000 | 2011 | 67001 | 34212 | 43543 | 20716
33061017580000 | 2011 | 48130 | 29328 | 9477 | 21608
33011013870000 | 2011 | 43234 | 182834 | 92679 | 16269
33033002500000 | 2011 | 12698 | 4601 | 26221 | 13382
33053024780000 | 2011 | 1979 | 2716 | 6939 | 12111
33011014780000 | 2011 | 48417 | 131324 | 32769 | 16792
33053019190000 | 2011 | 7562 | 10315 | 48155 | 12170
33023006200000 | 2011 | 44508 | 73067 | 30585 | 18412
33061013850000 | 2011 | 61698 | 44273 | 15974 | 20800
33061008810000 | 2011 | 23865 | 26984 | 4406 | 20380
33075011820000 | 2011 | 1630 | 360 | 22875 | 5103
33061014260000 | 2011 | 84265 | 77077 | 31263 | 20130
33007012570000 | 2011 | 0 | 287 | 25 | 13100
33011012420000 | 2011 | 34608 | 8792 | 241414 | 14834
33105020630000 | 2011 | 8816 | 7113 | 37407 | 17610
33061009120000 | 2011 | 4457 | 3434 | 20677 | 13652
33013009770000 | 2011 | 1489 | 1227 | 386 | 5965
33007007190000 | 2011 | 14449 | 9206 | 78754 | 9435
33023005600000 | 2011 | 28478 | 43683 | 26570 | 16919
33011013480000 | 2011 | 40780 | 18793 | 9282 | 15845
33053031760000 | 2011 | 109012 | 230146 | 35749 | 21015
33053029830000 | 2011 | 48601 | 44758 | 7532 | 15472
33105019260000 | 2011 | 26072 | 58789 | 60055 | 19055
33053033130000 | 2011 | 39934 | 67444 | 9964 | 20665
33061010330000 | 2011 | 47897 | 22351 | 6047 | 14947
33011012650000 | 2011 | 63606 | 18738 | 226019 | 17582
33061010880000 | 2011 | 44320 | 30720 | 22177 | 20009
33061014450000 | 2011 | 58504 | 14424 | 26389 | 20240
33105014800000 | 2011 | 11444 | 12020 | 51683 | 10650
33061007600000 | 2011 | 13134 | 9989 | 5352 | 19900
33009019090000 | 2011 | 4626 | 0 | 16492 | 3335
33013015200000 | 2011 | 40348 | 43123 | 46132 | 18514
33053018300000 | 2011 | 6873 | 6521 | 8871 | 9500
33025008040000 | 2011 | 21475 | 17786 | 9541 | 20180
33053033600000 | 2011 | 3420 | 4568 | 1935 | 21285
33061007910000 | 2011 | 25042 | 9941 | 3231 | 13740
33009013430000 | 2011 | 5320 | 0 | 12975 | 3350
33053029000000 | 2011 | 14028 | 40668 | 6504 | 16469
33025007190000 | 2011 | 14784 | 10205 | 3594 | 19865
33007001160000 | 2011 | 9757 | 2154 | 69243 | 9115
33061011760000 | 2011 | 53512 | 20792 | 7292 | 14650
33023004120000 | 2011 | 2966 | 8924 | 5335 | 11800
33011014890000 | 2011 | 27208 | 41049 | 33525 | 14100
33007011870000 | 2011 | 9445 | 1206 | 13257 | 12950
33053007100000 | 2011 | 556 | 337 | 0 | 12600
33061015810000 | 2011 | 12260 | 11612 | 728 | 20360
33053031480000 | 2011 | 35329 | 33122 | 9238 | 16212
33025010260000 | 2011 | 52327 | 12407 | 41493 | 19944
33101001220000 | 2011 | 1073 | 0 | 31956 | 6600
33009021470000 | 2011 | 3353 | 0 | 59684 | 5764
33025002780000 | 2011 | 3665 | 1676 | 5615 | 9630
33061006030000 | 2011 | 8664 | 9629 | 1271 | 20420
33105014760000 | 2011 | 7606 | 67203 | 127998 | 9438
33061017400000 | 2011 | 56324 | 58689 | 43048 | 20520
33053030380000 | 2011 | 54543 | 99670 | 3547 | 20765
33061005680000 | 2011 | 54258 | 307875 | 5624 | 20515
33053014490000 | 2011 | 10 | 14 | 0 | 16510
33025009950000 | 2011 | 59309 | 21285 | 16165 | 20350
33011014240000 | 2011 | 60306 | 35233 | 42532 | 17231
33009014780000 | 2011 | 1050 | 0 | 26498 | 4146
33025009220000 | 2011 | 29542 | 28359 | 15075 | 20283
33011009800000 | 2011 | 0 | 16880 | 0 | 1800
33061015700000 | 2011 | 90116 | 90830 | 18284 | 20571
33053016830000 | 2011 | 1658 | 603 | 21399 | 9540
33009017810000 | 2011 | 866 | 0 | 460 | 3299
33061010860000 | 2011 | 13288 | 8623 | 8604 | 14554
33009020080000 | 2011 | 3519 | 911 | 32905 | 4861
33007015180000 | 2011 | 31962 | 6413 | 338275 | 14455
33105012330000 | 2011 | 555 | 0 | 945 | 9140
33053030080000 | 2011 | 25361 | 75890 | 6398 | 17830
33053033590000 | 2011 | 16377 | 14985 | 59464 | 20599
33011011440000 | 2011 | 27851 | 6374 | 346071 | 16154
33007015880000 | 2011 | 5716 | 4193 | 5091 | 15094
33013004080000 | 2011 | 174 | 2005 | 154 | 6290
33075014070000 | 2011 | 917 | 0 | 16564 | 9133
33089006200000 | 2011 | 63174 | 53190 | 25371 | 21572
33025012660000 | 2011 | 67820 | 12335 | 35836 | 15134
33011011250000 | 2011 | 17778 | 5408 | 257158 | 15998
33105016640000 | 2011 | 17500 | 20814 | 4317 | 18967
33009021400000 | 2011 | 6434 | 0 | 53457 | 5736
33061013470000 | 2011 | 61861 | 64535 | 29957 | 20210
33007010100000 | 2011 | 7271 | 3746 | 47242 | 9390
33009005930000 | 2011 | 2390 | 126 | 47057 | 4035
33105006550000 | 2011 | 6516 | 176588 | 2443 | 14600
33007015610000 | 2011 | 2542 | 1551 | 4342 | 16625
33105005850000 | 2011 | 2959 | 6732 | 975 | 8326
33105017280000 | 2011 | 45702 | 66647 | 7124 | 21018
33105019330000 | 2011 | 43474 | 33346 | 74770 | 21120
33013015740000 | 2011 | 3189 | 1403 | 22099 | 15126
33009020170000 | 2011 | 20226 | 0 | 456654 | 7713
33007013060000 | 2011 | 1646 | 0 | 4261 | 9293
33053032840000 | 2011 | 8251 | 3138 | 32064 | 20550
33011010760000 | 2011 | 4539 | 26277 | 6901 | 12108
33105017400000 | 2011 | 28065 | 20124 | 40170 | 20125
33007016580000 | 2011 | 14468 | 7105 | 35655 | 18905
33053011430000 | 2011 | 4616 | 76014 | 22645 | 14035
33075004490000 | 2011 | 2094 | 0 | 17849 | 4970
33053027750000 | 2011 | 14776 | 4593 | 14107 | 16490
33105018570000 | 2011 | 72418 | 47144 | 70251 | 20440
33011013900000 | 2011 | 4497 | 9787 | 101306 | 12480
33053029550000 | 2011 | 22557 | 36915 | 3771 | 20029
33055001450000 | 2011 | 39375 | 12005 | 19869 | 20000
33025003490000 | 2011 | 10062 | 16730 | 38918 | 9900
33023005300000 | 2011 | 18771 | 18045 | 9039 | 18212
33023006940000 | 2011 | 28996 | 32178 | 32309 | 18863
33011001690000 | 2011 | 2218 | 3912 | 19046 | 12238
33025006570000 | 2011 | 30126 | 12064 | 38621 | 19608
33105015070000 | 2011 | 7775 | 2909 | 49332 | 10750
33105018050000 | 2011 | 42183 | 26323 | 43994 | 20508
33011012060000 | 2011 | 0 | 2446 | 0 | 1640
33007011250000 | 2011 | 15511 | 10004 | 45997 | 10958
33009006470000 | 2011 | 531 | 27 | 56010 | 4065
33053033420000 | 2011 | 8362 | 300 | 16543 | 20768
33053032230000 | 2011 | 102469 | 204686 | 60561 | 21068
33061011270000 | 2011 | 60516 | 33932 | 21693 | 19450
33025009020000 | 2011 | 11811 | 4662 | 37396 | 20025
33061016210000 | 2011 | 66220 | 30193 | 74786 | 18145
33061012770000 | 2011 | 88591 | 74377 | 32099 | 20467
33053030130000 | 2011 | 58076 | 111495 | 5280 | 20024
33053016400000 | 2011 | 2309 | 600 | 5927 | 9966
33025007150000 | 2011 | 14914 | 5344 | 5208 | 19864
33009004370000 | 2011 | 1067 | 159 | 2942 | 3470
33053021560000 | 2011 | 727 | 1062 | 1962 | 14390
33105014200000 | 2011 | 108 | 199 | 2740 | 10900
33053018750000 | 2011 | 735 | 516 | 324 | 12908
33053031370000 | 2011 | 103608 | 159698 | 38768 | 20987
33007007110000 | 2011 | 5255 | 21785 | 2746 | 14596
33105005020000 | 2011 | 2892 | 1487 | 82847 | 8186
33105008940000 | 2011 | 6722 | 58456 | 2144 | 11780
33013014480000 | 2011 | 13895 | 10629 | 9985 | 18810
33013014160000 | 2011 | 4377 | 3734 | 4086 | 15000
33053003150000 | 2011 | 4649 | 6085 | 6737 | 11120
33013013710000 | 2011 | 8626 | 12825 | 41992 | 10760
33053024080000 | 2011 | 3148 | 4183 | 12864 | 9103
33007009400000 | 2011 | 9378 | 4028 | 45914 | 9481
33105020530000 | 2011 | 80003 | 75941 | 52280 | 20050
33053035640000 | 2011 | 27748 | 56318 | 16678 | 21718
33023007640000 | 2011 | 14322 | 16335 | 23986 | 18880
33053033610000 | 2011 | 8780 | 10434 | 2994 | 21110
33025013810000 | 2011 | 8042 | 3808 | 25741 | 19548
33061005000000 | 2011 | 3417 | 3439 | 1359 | 15400
33105020990000 | 2011 | 79410 | 54589 | 80822 | 20450
33023006310000 | 2011 | 38959 | 19048 | 45827 | 14770
33025008020000 | 2011 | 47101 | 43925 | 17117 | 19595
33011010060000 | 2011 | 18233 | 5568 | 204435 | 14508
33105019410000 | 2011 | 41334 | 45975 | 60169 | 19330
33105007740000 | 2011 | 3339 | 478 | 14321 | 13536
33025013540000 | 2011 | 38923 | 29728 | 11616 | 20512
33061013730000 | 2011 | 43650 | 41279 | 4276 | 20330
33023005800000 | 2011 | 22249 | 45674 | 22325 | 18708
33053006640000 | 2011 | 4344 | 3384 | 1200 | 13080
33033002330000 | 2011 | 13239 | 1390 | 8149 | 12720
33105011380000 | 2011 | 63 | 4 | 0 | 11220
33061007060000 | 2011 | 26435 | 27078 | 5679 | 20054
33105017780000 | 2011 | 36593 | 47794 | 33109 | 19536
33061014010000 | 2011 | 40380 | 24668 | 24032 | 19422
33009019120000 | 2011 | 1491 | 0 | 26275 | 3350
33061007630000 | 2011 | 68083 | 31077 | 4068 | 14655
33053018460000 | 2011 | 4370 | 2782 | 3854 | 9710
33023007100000 | 2011 | 3603 | 4131 | 12114 | 17760
33007013550000 | 2011 | 14080 | 11388 | 139985 | 9510
33053028340000 | 2011 | 14655 | 16760 | 1690 | 20750
33061014270000 | 2011 | 84169 | 63222 | 27787 | 20472
33053030780000 | 2011 | 39432 | 39262 | 17026 | 21875
33053005550000 | 2011 | 2104 | 0 | 140 | 10750
33053025240000 | 2011 | 912 | 5635 | 2000 | 11904
33061015880000 | 2011 | 34572 | 30343 | 13386 | 20207
33009004350000 | 2011 | 1877 | 0 | 1284 | 3332
33053028830000 | 2011 | 12800 | 12593 | 1556 | 15641
33011011850000 | 2011 | 0 | 22058 | 0 | 1759
33033000740000 | 2011 | 2131 | 502 | 13720 | 9282
33075010810000 | 2011 | 1848 | 1926 | 5361 | 5670
33053005390000 | 2011 | 6696 | 1584 | 15631 | 9345
33023006040000 | 2011 | 70363 | 70221 | 60649 | 18240
33105014410000 | 2011 | 6841 | 3056 | 2756 | 14156
33055000520000 | 2011 | 74 | 140 | 3048 | 8184
33075013120000 | 2011 | 2241 | 1124 | 47234 | 9650
33009017100000 | 2011 | 1543 | 0 | 40025 | 4025
33061015910000 | 2011 | 14389 | 9229 | 17778 | 19380
33053023100000 | 2011 | 4309 | 3697 | 54 | 13222
33007016600000 | 2011 | 52898 | 40706 | 33195 | 18903
33013004330000 | 2011 | 143 | 1045 | 224 | 6090
33007012030000 | 2011 | 14331 | 10245 | 2721 | 17500
33053022590000 | 2011 | 9856 | 5341 | 37108 | 13270
33053032590000 | 2011 | 80439 | 168141 | 43881 | 19445
33013001070000 | 2011 | 1129 | 17605 | 11666 | 7985
33061007100000 | 2011 | 11858 | 6427 | 3177 | 18225
33025000810000 | 2011 | 13093 | 9335 | 8504 | 10193
33105011730000 | 2011 | 1361 | 0 | 1390 | 12940
33105008200000 | 2011 | 1964 | 14417 | 32353 | 12850
33013014450000 | 2011 | 5626 | 3519 | 37490 | 10334
33105008830000 | 2011 | 1504 | 11438 | 22248 | 8310
33011014740000 | 2011 | 24416 | 15302 | 22784 | 16430
33089002890000 | 2011 | 7270 | 320 | 16605 | 8400
33053024410000 | 2011 | 4246 | 2511 | 0 | 13283
33061017230000 | 2011 | 5890 | 6383 | 3151 | 20459
33061008630000 | 2011 | 6919 | 4712 | 5217 | 15076
33061007510000 | 2011 | 45900 | 26072 | 3080 | 14700
33053036050000 | 2011 | 6742 | 9266 | 6584 | 21318
33061005350000 | 2011 | 34345 | 12361 | 6114 | 14983
33009014960000 | 2011 | 547 | 0 | 17518 | 3275
33061015410000 | 2011 | 105716 | 96381 | 61806 | 20140
33013013110000 | 2011 | 1824 | 4819 | 1695 | 7620
33011011180000 | 2011 | 0 | 17703 | 0 | 1870
33011011960000 | 2011 | 0 | 9220 | 0 | 1637
33061011120000 | 2011 | 117733 | 86731 | 5709 | 19800
33061009370000 | 2011 | 54250 | 110871 | 19559 | 20939
33089502720000 | 2011 | 29975 | 0 | 2930 | 0
33049001410000 | 2011 | 370 | 0 | 14764 | 4224
33105015090000 | 2011 | 492 | 234482 | 147236 | 10870
33087001480000 | 2011 | 7296 | 1091 | 37457 | 14680
33053027680000 | 2011 | 48825 | 66084 | 2698 | 15800
33105021100000 | 2011 | 47993 | 37765 | 29288 | 20300
33009016120000 | 2011 | 1406 | 0 | 6361 | 3100
33061005150000 | 2011 | 48390 | 23821 | 3180 | 14493
33061008140000 | 2011 | 21990 | 8162 | 10797 | 14251
33053013820000 | 2011 | 8659 | 10127 | 484 | 12799
33053029270000 | 2011 | 8390 | 17170 | 8999 | 16001
33013013570000 | 2011 | 3934 | 13843 | 4195 | 10520
33061010930000 | 2011 | 55924 | 40189 | 8591 | 19806
33061011470000 | 2011 | 23539 | 13989 | 15831 | 14603
33061012200000 | 2011 | 102827 | 64481 | 13373 | 19863
33009020010000 | 2011 | 414 | 0 | 250 | 3310
33053030530000 | 2011 | 62699 | 115089 | 6523 | 20016
33007013860000 | 2011 | 3070 | 0 | 9469 | 10289
33061012070000 | 2011 | 72518 | 23415 | 88561 | 17966
33061009790000 | 2011 | 16900 | 8345 | 4605 | 21325
33105019510000 | 2011 | 33114 | 31434 | 22988 | 19967
33105022160000 | 2011 | 36682 | 34483 | 22933 | 20850
33075000910000 | 2011 | 5273 | 125 | 89512 | 4540
33075010190000 | 2011 | 646 | 0 | 16879 | 5450
33011002930000 | 2011 | 0 | 2179 | 0 | 1434
33013015530000 | 2011 | 610 | 329 | 5728 | 13758
33009002110000 | 2011 | 1004 | 0 | 3905 | 3480
33009014330000 | 2011 | 1292 | 0 | 2616 | 4432
33105019280000 | 2011 | 65816 | 50307 | 79689 | 20576
33025005170000 | 2011 | 5947 | 3301 | 67467 | 11850
33007013340000 | 2011 | 15909 | 2704 | 142861 | 9105
33105017090000 | 2011 | 62955 | 63583 | 45239 | 17160
33011014880000 | 2011 | 38730 | 82755 | 36681 | 16389
33011011780000 | 2011 | 30137 | 9199 | 374267 | 16732
33025008970000 | 2011 | 11872 | 4114 | 2727 | 15400
33105011560000 | 2011 | 1561 | 884 | 685 | 13455
33025006730000 | 2011 | 8745 | 5212 | 5857 | 19341
33007013280000 | 2011 | 15379 | 4271 | 33723 | 11790
33023005470000 | 2011 | 19580 | 19770 | 8522 | 18580
33007014260000 | 2011 | 1854 | 1348 | 78575 | 13412
33053005980000 | 2011 | 5989 | 564 | 24790 | 10015
33025005950000 | 2011 | 7100 | 6137 | 1393 | 17370
33011004370000 | 2011 | 5266 | 21223 | 8584 | 11275
33025011010000 | 2011 | 37363 | 23366 | 29186 | 21422
33053033620000 | 2011 | 7609 | 8790 | 4169 | 20797
33007013420000 | 2011 | 4555 | 3054 | 134679 | 9555
33025008050000 | 2011 | 22879 | 14508 | 4568 | 20138
33061016250000 | 2011 | 68201 | 45825 | 26228 | 20100
33105019250000 | 2011 | 67600 | 137841 | 38489 | 20744
33053025850000 | 2011 | 3398 | 4522 | 36941 | 13842
33075000920000 | 2011 | 10736 | 0 | 178684 | 4505
33009006130000 | 2011 | 1342 | 0 | 21616 | 3425
33053022690000 | 2011 | 20 | 0 | 0 | 12280
33053504370000 | 2011 | 475 | 0 | 0
33075008690000 | 2011 | 1268 | 0 | 31820 | 4633
33105017990000 | 2011 | 49023 | 26783 | 42925 | 20283
33011013640000 | 2011 | 47026 | 11076 | 60173 | 14092
33009014400000 | 2011 | 1468 | 0 | 38866 | 3838
33011001570000 | 2011 | 6640 | 125257 | 3366 | 10891
33105017850000 | 2011 | 79733 | 82047 | 98947 | 20250
33105005190000 | 2011 | 18929 | 55652 | 134151 | 14154
33053027640000 | 2011 | 22007 | 7942 | 150 | 13952
33013008540000 | 2011 | 1864 | 4596 | 1765 | 6050
33105009140000 | 2011 | 1698 | 12348 | 17820 | 8174
33025009910000 | 2011 | 23493 | 9888 | 51220 | 20332
33105017890000 | 2011 | 40754 | 22871 | 39377 | 19988
33075013860000 | 2011 | 5505 | 0 | 17958 | 6317
33053030920000 | 2011 | 65579 | 130209 | 16950 | 20652
33023006530000 | 2011 | 58215 | 88365 | 52313 | 19140
33053006520000 | 2011 | 2532 | 425 | 14634 | 14125
33061009070000 | 2011 | 22320 | 10764 | 3751 | 14964
33025011090000 | 2011 | 31655 | 76425 | 17787 | 22245
33025009250000 | 2011 | 27420 | 20300 | 24821 | 20845
33061011910000 | 2011 | 144638 | 83718 | 6051 | 14705
33105020780000 | 2011 | 29430 | 34251 | 14886 | 20224
33061009360000 | 2011 | 110327 | 50082 | 2288 | 19185
33009015890000 | 2011 | 2277 | 0 | 37324 | 4100
33013006540000 | 2011 | 721 | 0 | 4114 | 7114
33075002170000 | 2011 | 2870 | 0 | 48778 | 4150
33025010660000 | 2011 | 87962 | 52778 | 46679 | 19990
33053032050000 | 2011 | 23184 | 28448 | 3285 | 21067
33053014820000 | 2011 | 2860 | 248 | 7500 | 10100
33009021480000 | 2011 | 2936 | 0 | 26207 | 3250
33105013100000 | 2011 | 9576 | 6854 | 29987 | 12405
33053025800000 | 2011 | 5381 | 7448 | 29872 | 13400
33105013060000 | 2011 | 2209 | 1983 | 1315 | 9525
33007002190000 | 2011 | 10590 | 67850 | 14348 | 10150
33025014360000 | 2011 | 6640 | 5165 | 11997 | 20334
33009015610000 | 2011 | 919 | 0 | 30189 | 4267
33105018720000 | 2011 | 56692 | 103623 | 16969 | 20454
33053020740000 | 2011 | 6724 | 5304 | 12356 | 12669
33061005160000 | 2011 | 39357 | 22600 | 1630 | 14400
33009001940000 | 2011 | 666 | 0 | 2278 | 3450
33025010140000 | 2011 | 61446 | 27368 | 45522 | 20310
33053026250000 | 2011 | 7343 | 5724 | 15809 | 14757
33023004760000 | 2011 | 0 | 640 | 17 | 15075
33025005720000 | 2011 | 1827 | 870 | 1255 | 17167
33061008770000 | 2011 | 31574 | 8193 | 6700 | 13650
33105007650000 | 2011 | 20860 | 17186 | 5601 | 13181
33105013330000 | 2011 | 944 | 744 | 780 | 9700
33013007860000 | 2011 | 355 | 196 | 398 | 5563
33105504110000 | 2011 | 3121 | 0 | 0
33007012970000 | 2011 | 3211 | 0 | 7508 | 8210
33011013770000 | 2011 | 23804 | 314719 | 104385 | 17040
33025007120000 | 2011 | 19605 | 15005 | 4386 | 20195
33061016620000 | 2011 | 31112 | 33510 | 0 | 21070
33033002440000 | 2011 | 2875 | 6876 | 297 | 12878
33011004970000 | 2011 | 5030 | 4608 | 8680 | 14071
33013015010000 | 2011 | 19996 | 36493 | 61451 | 11437
33053018080000 | 2011 | 1534 | 3098 | 101335 | 13750
33011002860000 | 2011 | 0 | 2765 | 0 | 1525
33061008300000 | 2011 | 28637 | 21097 | 21614 | 15485
33061005760000 | 2011 | 20719 | 48460 | 8600 | 14541
33061013350000 | 2011 | 57141 | 15676 | 72180 | 18200
33011003350000 | 2011 | 3763 | 7150 | 4117 | 9320
33089005950000 | 2011 | 48282 | 34999 | 53054 | 19957
33025013100000 | 2011 | 6179 | 4420 | 2802 | 20036
33009002410000 | 2011 | 3437 | 355 | 4991 | 3426
33053024360000 | 2011 | 1340 | 1178 | 0 | 13250
33025010990000 | 2011 | 56703 | 41183 | 32486 | 21115
33009020190000 | 2011 | 877 | 240 | 27389 | 3700
33053017010000 | 2011 | 50 | 12 | 235 | 9580
33007010250000 | 2011 | 3890 | 2481 | 19385 | 11630
33061011420000 | 2011 | 72280 | 42974 | 5020 | 19098
33075003950000 | 2011 | 1267 | 0 | 9686 | 5029
33025006580000 | 2011 | 21715 | 16940 | 3475 | 20463
33023006970000 | 2011 | 44581 | 25569 | 35063 | 14381
33013014690000 | 2011 | 16001 | 14693 | 30593 | 17413
33011011230000 | 2011 | 3177 | 0 | 59804 | 10827
33011010930000 | 2011 | 0 | 2360 | 0 | 1650
33033002960000 | 2011 | 67784 | 34583 | 33029 | 20867
33053030210000 | 2011 | 81054 | 100470 | 11381 | 16940
33053019550000 | 2011 | 7946 | 6346 | 68405 | 11040
33075009030000 | 2011 | 1009 | 0 | 2879 | 4099
33053020810000 | 2011 | 9029 | 7926 | 18305 | 14010
33075000740000 | 2011 | 9538 | 174 | 78904 | 4555
33105014880000 | 2011 | 1509 | 110082 | 60358 | 10443
33061017530000 | 2011 | 12943 | 12423 | 12795 | 20230
33007011910000 | 2011 | 1 | 0 | 0 | 14011
33011012890000 | 2011 | 0 | 11392 | 0 | 1765
33053020750000 | 2011 | 1119 | 477 | 2523 | 9674
33011014180000 | 2011 | 43255 | 5383 | 33273 | 15664
33009015390000 | 2011 | 883 | 0 | 37081 | 4050
33053031530000 | 2011 | 41556 | 23242 | 37437 | 20255
33011011920000 | 2011 | 17856 | 5117 | 250677 | 16113
33033003000000 | 2011 | 5994 | 613 | 4323 | 12075
33011015000000 | 2011 | 12765 | 502 | 109488 | 13427
33013009470000 | 2011 | 221 | 2843 | 645 | 5950
33105019730000 | 2011 | 40617 | 85235 | 37726 | 19902
33053031600000 | 2011 | 80048 | 157122 | 11996 | 20273
33061017880000 | 2011 | 12871 | 3638 | 3410 | 14114
33053033630000 | 2011 | 8544 | 7944 | 3858 | 20640
33025006900000 | 2011 | 24815 | 28612 | 3904 | 20100
33013003400000 | 2011 | 3153 | 21019 | 163 | 5932
33105005520000 | 2011 | 5125 | 4606 | 30522 | 11747
33025005470000 | 2011 | 3498 | 7040 | 399 | 13161
33011013720000 | 2011 | 57703 | 14791 | 163016 | 16570
33075002460000 | 2011 | 645 | 0 | 387 | 4888
33011013630000 | 2011 | 64819 | 16580 | 20718 | 14978
33105004290000 | 2011 | 4789 | 2927 | 45959 | 10420
33075014100000 | 2011 | 10 | 0 | 3450 | 4809
33009003660000 | 2011 | 1042 | 266 | 2011 | 3366
33025007420000 | 2011 | 19308 | 9640 | 3545 | 20297
33105007830000 | 2011 | 7778 | 4339 | 23377 | 13575
33105021180000 | 2011 | 66461 | 125512 | 29760 | 20816
33013002980000 | 2011 | 475 | 1505 | 611 | 6235
33061011080000 | 2011 | 38 | 1 | 152 | 20552
33105018550000 | 2011 | 23185 | 28250 | 28896 | 19500
33105015570000 | 2011 | 20534 | 21174 | 6018 | 15242
33053030840000 | 2011 | 24883 | 28071 | 12186 | 20595
33013006660000 | 2011 | 1073 | 977 | 10966 | 6600
33011010910000 | 2011 | 0 | 4333 | 0 | 1650
33009013210000 | 2011 | 1790 | 0 | 98249 | 6283
33053035030000 | 2011 | 20069 | 27473 | 18912 | 20724
33105018420000 | 2011 | 66889 | 49102 | 58726 | 19690
33053029260000 | 2011 | 2299 | 1021 | 2135 | 15513
33009002210000 | 2011 | 959 | 207 | 9270 | 3454
33105022520000 | 2011 | 20925 | 40920 | 20271 | 20975
33009018210000 | 2011 | 2255 | 535 | 79830 | 4700
33025010100000 | 2011 | 31109 | 31971 | 27337 | 21483
33053032430000 | 2011 | 13503 | 14563 | 3822 | 23670
33023002120000 | 2011 | 92 | 0 | 108 | 11405
33061009910000 | 2011 | 48770 | 38526 | 4599 | 19530
33013008870000 | 2011 | 898 | 1766 | 2959 | 5966
33061005970000 | 2011 | 8518 | 4541 | 2632 | 15090
33105016680000 | 2011 | 3042 | 1215 | 2107 | 14611
33007010030000 | 2011 | 6112 | 1116 | 16829 | 10940
33025006680000 | 2011 | 15732 | 13632 | 2715 | 20819
33023005790000 | 2011 | 38187 | 48779 | 31024 | 18463
33061010750000 | 2011 | 50371 | 19714 | 5640 | 14825
33053015270000 | 2011 | 4214 | 4426 | 3464 | 14163
33009008860000 | 2011 | 4654 | 0 | 22813 | 4413
33053029510000 | 2011 | 33883 | 152202 | 1658 | 14726
33105010320000 | 2011 | 3128 | 4216 | 3312 | 9950
33075011930000 | 2011 | 1400 | 2750 | 6830 | 5006
33013014290000 | 2011 | 1815 | 2025 | 25086 | 10777
33105016230000 | 2011 | 13086 | 11759 | 3950 | 15019
33053027170000 | 2011 | 868 | 1633 | 4715 | 14688
33053033740000 | 2011 | 65248 | 79731 | 62946 | 20975
33061010210000 | 2011 | 37885 | 24252 | 7396 | 19762
33023007370000 | 2011 | 1624 | 742 | 18083 | 18290
33105019180000 | 2011 | 19963 | 23730 | 22279 | 20247
33105016180000 | 2011 | 6802 | 10482 | 2406 | 18870
33075014090000 | 2011 | 23025 | 12403 | 6023 | 5020
33013009400000 | 2011 | 395 | 2787 | 445 | 6025
33013015800000 | 2011 | 0 | 0 | 8094 | 18800
33105015150000 | 2011 | 45520 | 38249 | 462783 | 10650
33105018190000 | 2011 | 91674 | 118859 | 40031 | 19585
33061012290000 | 2011 | 92773 | 62494 | 34903 | 19460
33009012640000 | 2011 | 158 | 0 | 1979 | 3202
33025012460000 | 2011 | 77265 | 43632 | 44007 | 19960
33105016980000 | 2011 | 31569 | 28343 | 10025 | 18868
33053023240000 | 2011 | 4908 | 1081 | 15412 | 11480
33011000740000 | 2011 | 3547 | 35111 | 33655 | 8510
33105016350000 | 2011 | 23454 | 53073 | 10545 | 19455
33105015830000 | 2011 | 2747 | 3971 | 8981 | 17264
33009022340000 | 2011 | 4978 | 0 | 47606 | 5728
33013012950000 | 2011 | 6085 | 8098 | 170906 | 8668
33009020390000 | 2011 | 5678 | 879 | 19633 | 5555
33061008480000 | 2011 | 32321 | 29906 | 1936 | 13868
33061014310000 | 2011 | 20317 | 13062 | 53233 | 14217
33009006550000 | 2011 | 1640 | 0 | 7319 | 3412
33105017530000 | 2011 | 47835 | 44479 | 51838 | 19920
33011013370000 | 2011 | 30152 | 17116 | 27998 | 14948
33013015130000 | 2011 | 27715 | 33365 | 47459 | 14673
33023504060000 | 2011 | 3206 | 0 | 0
33075009170000 | 2011 | 3221 | 0 | 14920 | 4904
33061003310000 | 2011 | 876 | 0 | 3820 | 8300
33007015860000 | 2011 | 2382 | 3386 | 3887 | 15797
33011012710000 | 2011 | 0 | 19263 | 0 | 1765
33011012600000 | 2011 | 0 | 18999 | 0 | 1840
33053036220000 | 2011 | 25793 | 32817 | 7637 | 20978
33013012930000 | 2011 | 881 | 2043 | 9662 | 11315
33013004030000 | 2011 | 738 | 3048 | 792 | 5863
33007016950000 | 2011 | 8404 | 7042 | 5781 | 15360
33007013180000 | 2011 | 2067 | 716 | 37657 | 9292
33053026110000 | 2011 | 2973 | 3115 | 36398 | 16100
33053034500000 | 2011 | 70091 | 102831 | 30047 | 20954
33009010650000 | 2011 | 1595 | 0 | 3606 | 3450
33023004370000 | 2011 | 1375 | 1364 | 19891 | 9600
33105018250000 | 2011 | 37567 | 58707 | 20133 | 19606
33105015270000 | 2011 | 12826 | 36620 | 1829 | 13261
33105018370000 | 2011 | 45109 | 23084 | 86279 | 20475
33053030650000 | 2011 | 54089 | 81618 | 5400 | 15853
33061003850000 | 2011 | 610 | 69 | 1804 | 7591
33025009510000 | 2011 | 17891 | 4715 | 37219 | 19777
33075006060000 | 2011 | 1002 | 0 | 18814 | 4800
33053032330000 | 2011 | 75794 | 125087 | 31564 | 21231
33105017930000 | 2011 | 25080 | 17748 | 22590 | 16397
33009011130000 | 2011 | 3931 | 0 | 11464 | 4379
33013001290000 | 2011 | 281 | 0 | 245 | 6182
33013014960000 | 2011 | 168 | 0 | 4029 | 6330
33105015930000 | 2011 | 14325 | 23524 | 21055 | 19490
33061010660000 | 2011 | 3128 | 3504 | 2687 | 20630
33061013290000 | 2011 | 34955 | 32179 | 38358 | 14630
33025010740000 | 2011 | 13540 | 2006 | 27777 | 20523
33009014860000 | 2011 | 186 | 0 | 0 | 3452
33007007960000 | 2011 | 62 | 0 | 0 | 11050
33061010420000 | 2011 | 51104 | 30592 | 4336 | 19435
33007015850000 | 2011 | 2998 | 1975 | 1400 | 16717
33023003350000 | 2011 | 1537 | 3142 | 117 | 8990
33061008930000 | 2011 | 40 | 18 | 37 | 20050
33013012980000 | 2011 | 513 | 3798 | 847 | 11414
33053033950000 | 2011 | 52227 | 61361 | 22955 | 20216
33053034950000 | 2011 | 40545 | 54240 | 44336 | 21771
33075006300000 | 2011 | 959 | 0 | 7718 | 4828
33075001340000 | 2011 | 2584 | 93 | 757 | 4060
33053035820000 | 2011 | 54913 | 76721 | 8524 | 14535
33011015050000 | 2011 | 29378 | 12205 | 33548 | 14420
33053502360000 | 2011 | 20 | 0 | 0 | 0
33105018270000 | 2011 | 73105 | 35564 | 73092 | 20262
33061015640000 | 2011 | 13662 | 12632 | 18510 | 20420
33025012510000 | 2011 | 3366 | 1020 | 1414 | 15392
33023005620000 | 2011 | 47280 | 76514 | 19433 | 18715
33061005190000 | 2011 | 39418 | 22626 | 2259 | 14518
33025010380000 | 2011 | 54149 | 28395 | 54252 | 19710
33009011220000 | 2011 | 1 | 0 | 1 | 3450
33033001530000 | 2011 | 2554 | 0 | 256003 | 9310
33011011130000 | 2011 | 39584 | 10185 | 463435 | 15785
33061016370000 | 2011 | 61973 | 29258 | 3287 | 19622
33007002140000 | 2011 | 21226 | 17949 | 68779 | 10165
33105015170000 | 2011 | 10166 | 423688 | 536817 | 11305
33105018150000 | 2011 | 55549 | 94907 | 25839 | 17272
33025012680000 | 2011 | 27212 | 19703 | 15076 | 15140
33007016620000 | 2011 | 3011 | 4671 | 16385 | 20405
33053027630000 | 2011 | 4579 | 2718 | 10267 | 15220
33009020320000 | 2011 | 2888 | 221 | 111440 | 5327
33061014280000 | 2011 | 104270 | 92444 | 25698 | 22230
33061009340000 | 2011 | 38587 | 16137 | 5473 | 13670
33053033530000 | 2011 | 44065 | 65874 | 10939 | 20984
33025009130000 | 2011 | 13359 | 17650 | 7143 | 20228
33033000640000 | 2011 | 14120 | 10183 | 72554 | 12880
33061014930000 | 2011 | 26879 | 16368 | 28865 | 18143
33011001930000 | 2011 | 16882 | 110006 | 52501 | 12499
33025009840000 | 2011 | 48072 | 19530 | 17096 | 20218
33105017100000 | 2011 | 29231 | 21862 | 17115 | 17000
33009005590000 | 2011 | 4939 | 0 | 29997 | 3424
33053036660000 | 2011 | 16801 | 13901 | 28320 | 19210
33023006630000 | 2011 | 73411 | 85111 | 74311 | 19205
33025006540000 | 2011 | 21303 | 12726 | 3841 | 18327
33061013910000 | 2011 | 42331 | 15085 | 28793 | 18752
33053021290000 | 2011 | 4129 | 6077 | 71856 | 12248
33053028800000 | 2011 | 15334 | 16085 | 2359 | 15622
33053028790000 | 2011 | 29597 | 44901 | 1760 | 16445
33061012980000 | 2011 | 21163 | 14281 | 45745 | 14495
33011014030000 | 2011 | 0 | 39497 | 0 | 1730
33013013940000 | 2011 | 3869 | 26096 | 43293 | 11658
33061007140000 | 2011 | 58223 | 28119 | 250 | 14706
33061010550000 | 2011 | 46439 | 29495 | 6961 | 19377
33053024280000 | 2011 | 6299 | 2881 | 41 | 13468
33061016960000 | 2011 | 48458 | 13270 | 6800 | 15826
33025008270000 | 2011 | 11769 | 9531 | 3435 | 19587
33075006800000 | 2011 | 974 | 0 | 950 | 4850
33061013700000 | 2011 | 88336 | 57422 | 22715 | 15100
33053028060000 | 2011 | 14657 | 17291 | 1403 | 15534
33061010150000 | 2011 | 37024 | 26419 | 53538 | 14766
33105018280000 | 2011 | 22945 | 34699 | 26599 | 20335
33105015240000 | 2011 | 170 | 6550 | 17603 | 12500
33053026390000 | 2011 | 4711 | 12200 | 23480 | 15050
33061010780000 | 2011 | 65532 | 23553 | 1299 | 19220
33105012910000 | 2011 | 0 | 253 | 0 | 13530
33053032070000 | 2011 | 5044 | 2769 | 346 | 20925
33013009290000 | 2011 | 1040 | 3258 | 3918 | 7443
33061007770000 | 2011 | 74245 | 33063 | 2458 | 13868
33061015860000 | 2011 | 75821 | 79014 | 25636 | 20130
33105018480000 | 2011 | 66797 | 36710 | 85661 | 20300
33105015440000 | 2011 | 3360 | 1408 | 16786 | 14818
33089005840000 | 2011 | 108672 | 44414 | 0 | 9802
33053501760000 | 2011 | 3534 | 0 | 970 | 0
33105021980000 | 2011 | 1685 | 2079 | 10272 | 19640
33061018470000 | 2011 | 5566 | 3463 | 7651 | 20002
33025009700000 | 2011 | 107329 | 74652 | 21558 | 20425
33013010780000 | 2011 | 233 | 0 | 0 | 6150
33061005720000 | 2011 | 6413 | 4587 | 1655 | 18907
33053032490000 | 2011 | 51876 | 35134 | 37633 | 20804
33105504280000 | 2011 | 240 | 0 | 0
33061008280000 | 2011 | 42092 | 24252 | 3991 | 14468
33053017900000 | 2011 | 2549 | 0 | 5592 | 9680
33061007650000 | 2011 | 65823 | 41738 | 28615 | 19900
33023005940000 | 2011 | 40294 | 45208 | 29758 | 18986
33025004510000 | 2011 | 55 | 0 | 0 | 12937
33061015900000 | 2011 | 15199 | 14024 | 14545 | 21611
33105015910000 | 2011 | 5305 | 7280 | 11655 | 19774
33007014230000 | 2011 | 8946 | 0 | 69193 | 13472
33061004900000 | 2011 | 2837 | 5517 | 7995 | 15902
33053006080000 | 2011 | 23327 | 128723 | 6156 | 9767
33105014630000 | 2011 | 0 | 53 | 0 | 14375
33105015210000 | 2011 | 12290 | 10228 | 11995 | 10588
33053034410000 | 2011 | 3249 | 8 | 0 | 21267
33061012870000 | 2011 | 35868 | 42163 | 21075 | 19350
33105005760000 | 2011 | 3146 | 69246 | 57755 | 7975
33061008260000 | 2011 | 240 | 124 | 1076 | 13429
33053020540000 | 2011 | 1598 | 1725 | 4633 | 9550
33053029080000 | 2011 | 10597 | 26265 | 4318 | 17000
33053034680000 | 2011 | 5811 | 1602 | 10245 | 20729
33013014600000 | 2011 | 49745 | 59206 | 8208 | 18697
33061008450000 | 2011 | 3000 | 275 | 8451 | 15145
33009014840000 | 2011 | 977 | 0 | 25466 | 4115
33105019900000 | 2011 | 111798 | 196708 | 28835 | 21340
33053030220000 | 2011 | 29379 | 63060 | 4335 | 20106
33025010330000 | 2011 | 52923 | 22599 | 21020 | 20909
33061003880000 | 2011 | 1163 | 654 | 30482 | 7615
33025005370000 | 2011 | 3485 | 6816 | 1648 | 14057
33053029150000 | 2011 | 11139 | 7307 | 16563 | 21083
33011010900000 | 2011 | 0 | 6774 | 0 | 1650
33023005840000 | 2011 | 42282 | 57578 | 24681 | 18642
33025008170000 | 2011 | 18886 | 16912 | 16022 | 20960
33011009150000 | 2011 | 5451 | 639 | 21571 | 11552
33013009480000 | 2011 | 598 | 2445 | 1322 | 6050
33009009570000 | 2011 | 322 | 0 | 5577 | 3898
33061007110000 | 2011 | 49461 | 29419 | 1583 | 14315
33053033870000 | 2011 | 26811 | 50698 | 59030 | 19260
33011008150000 | 2011 | 10198 | 12071 | 5130 | 13088
33009012450000 | 2011 | 1299 | 0 | 19139 | 4222
33009010430000 | 2011 | 2828 | 0 | 311269 | 4313
33053014990000 | 2011 | 3637 | 1488 | 7350 | 13600
33013006860000 | 2011 | 945 | 5078 | 286 | 6336
33013013670000 | 2011 | 1336 | 8724 | 14385 | 10659
33025003480000 | 2011 | 270 | 130 | 0 | 14350
33061010000000 | 2011 | 52846 | 26058 | 13756 | 15561
33007015460000 | 2011 | 8941 | 6780 | 1317 | 17034
33061008580000 | 2011 | 14202 | 12395 | 4539 | 13439
33075013500000 | 2011 | 8143 | 0 | 49967 | 6746
33075014040000 | 2011 | 1484 | 440 | 18705 | 5075
33013007260000 | 2011 | 0 | 1403 | 0 | 8782
33061011100000 | 2011 | 21534 | 9137 | 52445 | 13700
33011003140000 | 2011 | 0 | 458 | 0 | 1531
33007014630000 | 2011 | 12283 | 1232 | 45057 | 14262
33013015930000 | 2011 | 688 | 0 | 4538 | 6380
33013014340000 | 2011 | 7737 | 4599 | 9855 | 14387
33053028100000 | 2011 | 5046 | 11296 | 1179 | 16165
33061002240000 | 2011 | 1032 | 0 | 11806 | 8330
33053024310000 | 2011 | 4237 | 5098 | 71752 | 9530
33061014240000 | 2011 | 169828 | 69033 | 51733 | 19989
33053031580000 | 2011 | 111798 | 291541 | 55450 | 20825
33009021550000 | 2011 | 1719 | 0 | 247975 | 6520
33105022810000 | 2011 | 17821 | 14490 | 14881 | 20410
33025009740000 | 2011 | 30742 | 31447 | 18722 | 20626
33053021270000 | 2011 | 3554 | 2831 | 18520 | 13200
33011013270000 | 2011 | 58601 | 17372 | 25861 | 16079
33075010340000 | 2011 | 763 | 0 | 10522 | 4336
33025007160000 | 2011 | 17669 | 10602 | 2989 | 15365
33075008250000 | 2011 | 435 | 0 | 17701 | 4680
33007012660000 | 2011 | 1476 | 46280 | 570 | 13100
33009020890000 | 2011 | 4813 | 254 | 85351 | 6464
33105017620000 | 2011 | 24057 | 12100 | 34471 | 19701
33075010890000 | 2011 | 90 | 113 | 1347 | 5650
33053027130000 | 2011 | 1736 | 104572 | 747 | 14200
33033002270000 | 2011 | 14393 | 12952 | 25045 | 12650
33061014490000 | 2011 | 15634 | 7664 | 31349 | 14498
33023005770000 | 2011 | 24881 | 40615 | 25849 | 18510
33105017490000 | 2011 | 35845 | 20840 | 34526 | 20044
33013008470000 | 2011 | 684 | 2097 | 4000 | 6765
33053034700000 | 2011 | 32060 | 42002 | 18332 | 20573
33009005790000 | 2011 | 409 | 58 | 335 | 3355
33053023340000 | 2011 | 1435 | 60 | 0 | 13772
33061005260000 | 2011 | 54087 | 33317 | 8821 | 14780
33053021890000 | 2011 | 6107 | 6817 | 128357 | 9585
33053026860000 | 2011 | 5656 | 4973 | 69143 | 14107
33013013930000 | 2011 | 18341 | 21550 | 13332 | 15556
33053016330000 | 2011 | 7007 | 12327 | 3269 | 13412
33009018060000 | 2011 | 2267 | 0 | 39330 | 3280
33009016340000 | 2011 | 968 | 0 | 35354 | 3335
33011011550000 | 2011 | 38757 | 8767 | 229010 | 14387
33025006240000 | 2011 | 947 | 503 | 8371 | 9803
33007003110000 | 2011 | 1063 | 2681 | 3621 | 9900
33011003930000 | 2011 | 8256 | 5178 | 19912 | 9375
33075005580000 | 2011 | 1905 | 120 | 825 | 4966
33009020820000 | 2011 | 5597 | 0 | 235206 | 6579
33061005630000 | 2011 | 23516 | 18371 | 3591 | 19711
33061013200000 | 2011 | 108780 | 69746 | 7426 | 20120
33105020950000 | 2011 | 20159 | 20735 | 14016 | 20503
33011002680000 | 2011 | 0 | 2048 | 0 | 1635
33075014170000 | 2011 | 995 | 0 | 12200 | 8950
33053016240000 | 2011 | 3451 | 1343 | 5215 | 9758
33105015080000 | 2011 | 779 | 251471 | 353537 | 12215
33105018180000 | 2011 | 51477 | 67071 | 41048 | 19315
33105015140000 | 2011 | 7467 | 308672 | 259144 | 12097
33053003630000 | 2011 | 4528 | 3782 | 441 | 10546
33061013050000 | 2011 | 50297 | 49752 | 17852 | 20147
33007013010000 | 2011 | 20267 | 8452 | 39687 | 12913
33023007280000 | 2011 | 37353 | 38085 | 37981 | 18529
33105017120000 | 2011 | 51447 | 71780 | 20728 | 18010
33009003490000 | 2011 | 1107 | 0 | 7622 | 3445
33011011360000 | 2011 | 0 | 3908 | 0 | 1624
33053034220000 | 2011 | 8971 | 6522 | 6070 | 14500
33061009320000 | 2011 | 77239 | 42211 | 468 | 14887
33025010670000 | 2011 | 76410 | 45846 | 45309 | 19648
33025012690000 | 2011 | 47432 | 28549 | 54717 | 20160
33053028480000 | 2011 | 16143 | 17632 | 1996 | 15489
33053022130000 | 2011 | 3884 | 8008 | 649 | 10622
33025007790000 | 2011 | 27501 | 20760 | 6466 | 19615
33053020320000 | 2011 | 549 | 0 | 1112 | 9400
33105020890000 | 2011 | 34497 | 19694 | 50702 | 17483
33007501880000 | 2011 | 239 | 0 | 75 | 0
33061017460000 | 2011 | 57500 | 33010 | 10443 | 19890
33053021630000 | 2011 | 4373 | 2619 | 31 | 12416
33053024210000 | 2011 | 579 | 3253 | 0 | 12899
33025005810000 | 2011 | 5238 | 2094 | 9676 | 16752
33061010310000 | 2011 | 26005 | 9223 | 8965 | 13670
33025008440000 | 2011 | 20164 | 12054 | 9772 | 20141
33053022530000 | 2011 | 1041 | 208 | 4413 | 13367
33053015200000 | 2011 | 6365 | 5584 | 5983 | 13890
33009010880000 | 2011 | 810 | 175 | 37305 | 3629
33013013560000 | 2011 | 1775 | 0 | 1334 | 10525
33013014750000 | 2011 | 14159 | 8201 | 32764 | 14143
33007011800000 | 2011 | 2321 | 12482 | 128 | 12812
33061016690000 | 2011 | 44049 | 30248 | 42925 | 19875
33025009690000 | 2011 | 61830 | 16079 | 33202 | 20375
33009003670000 | 2011 | 863 | 169 | 5196 | 3484
33025012170000 | 2011 | 10183 | 3903 | 13863 | 20698
33105019300000 | 2011 | 51074 | 33939 | 80646 | 20052
33061014760000 | 2011 | 15805 | 7560 | 17938 | 18535
33061006870000 | 2011 | 28339 | 22693 | 7242 | 20182
33013005410000 | 2011 | 1353 | 2060 | 1475 | 5820
33061017280000 | 2011 | 372 | 17 | 0 | 21454
33013001460000 | 2011 | 329 | 2061 | 2415 | 5942
33013006890000 | 2011 | 77 | 6271 | 142 | 6394
33009019580000 | 2011 | 2635 | 0 | 55976 | 3900
33011002630000 | 2011 | 0 | 692 | 0 | 1235
33011002700000 | 2011 | 0 | 1913 | 0 | 1564
33061503780000 | 2011 | 3132 | 0 | 0
33053025380000 | 2011 | 17777 | 21798 | 59474 | 10629
33061004820000 | 2011 | 3123 | 723 | 31342 | 11970
33105019810000 | 2011 | 40520 | 22484 | 70270 | 18960
33075006450000 | 2011 | 1420 | 579 | 31556 | 5435
33053004750000 | 2011 | 0 | 2282 | 0 | 9239
33025008860000 | 2011 | 56328 | 40278 | 18080 | 20517
33053031840000 | 2011 | 99687 | 130421 | 27314 | 16416
33025014020000 | 2011 | 8956 | 4950 | 5914 | 15432
33025002470000 | 2011 | 6228 | 8877 | 18397 | 9780
33053027930000 | 2011 | 13255 | 13416 | 1457 | 17395
33053022760000 | 2011 | 6277 | 3673 | 103 | 10750
33007015380000 | 2011 | 8934 | 26859 | 6983 | 16240
33053011450000 | 2011 | 2602 | 2787 | 19390 | 9314
33075009820000 | 2011 | 405 | 0 | 9648 | 5460
33105019670000 | 2011 | 40689 | 26490 | 77418 | 20030
33053021320000 | 2011 | 4224 | 6851 | 42178 | 12000
33007010340000 | 2011 | 2831 | 1559 | 10613 | 11475
33053034790000 | 2011 | 21190 | 45000 | 14376 | 20350
33023004590000 | 2011 | 3758 | 0 | 538 | 8570
33025011820000 | 2011 | 14340 | 1927 | 7047 | 20280
33025004470000 | 2011 | 378 | 0 | 13 | 11700
33007004800000 | 2011 | 4156 | 2635 | 147199 | 9506
33013007290000 | 2011 | 1333 | 6083 | 42028 | 7882
33025010620000 | 2011 | 10013 | 1260 | 909 | 20109
33105006800000 | 2011 | 3094 | 76755 | 47749 | 10370
33013000750000 | 2011 | 143 | 1743 | 386 | 6212
33013010440000 | 2011 | 347 | 0 | 786 | 6140
33053035210000 | 2011 | 64869 | 74641 | 18072 | 20395
33023004490000 | 2011 | 5254 | 7735 | 226 | 8100
33061013840000 | 2011 | 97830 | 97012 | 19060 | 21709
33105017840000 | 2011 | 23243 | 22537 | 14231 | 15855
33013007490000 | 2011 | 12958 | 13916 | 2981 | 12250
33053026530000 | 2011 | 37 | 503 | 495 | 16781
33061003420000 | 2011 | 37 | 0 | 300 | 8300
33105007380000 | 2011 | 648 | 0 | 1810 | 8300
33061008800000 | 2011 | 52839 | 60922 | 37311 | 20400
33013006280000 | 2011 | 1399 | 302 | 3622 | 7195
33061005030000 | 2011 | 20992 | 13981 | 508 | 12111
33053022650000 | 2011 | 14415 | 16128 | 553 | 14330
33011012490000 | 2011 | 0 | 349 | 0 | 1648
33013009390000 | 2011 | 987 | 3513 | 1776 | 7292
33075009970000 | 2011 | 404 | 0 | 22373 | 5450
33053032730000 | 2011 | 36568 | 87246 | 17349 | 21555
33061011810000 | 2011 | 92821 | 52420 | 9638 | 19470
33053026150000 | 2011 | 4304 | 4451 | 8866 | 13924
33089006190000 | 2011 | 39131 | 39170 | 43491 | 20150
33007014730000 | 2011 | 1090 | 1401 | 36093 | 11427
33009010000000 | 2011 | 977 | 75 | 1967 | 3245
33075010780000 | 2011 | 2497 | 1445 | 13170 | 5670
33053026060000 | 2011 | 4523 | 14043 | 32592 | 14740
33075012330000 | 2011 | 1913 | 351 | 9867 | 5704
33075010820000 | 2011 | 4728 | 0 | 96366 | 4180
33061017100000 | 2011 | 54401 | 19453 | 58409 | 18512
33013015660000 | 2011 | 3410 | 1820 | 17241 | 13575
33007016030000 | 2011 | 1440 | 2170 | 3210 | 15575
33025004760000 | 2011 | 3166 | 2430 | 30214 | 9780
33075011670000 | 2011 | 1516 | 246 | 29181 | 5080
33089000570000 | 2011 | 479 | 0 | 8678 | 7925
33089005830000 | 2011 | 116925 | 48160 | 0 | 9754
33053021540000 | 2011 | 323 | 6369 | 95 | 13040
33025009920000 | 2011 | 78048 | 13812 | 52717 | 19825
33053024840000 | 2011 | 1130 | 283 | 2330 | 12852
33061017390000 | 2011 | 37593 | 50184 | 12685 | 20300
33061006860000 | 2011 | 78738 | 40964 | 1527 | 14400
33053025760000 | 2011 | 1626 | 2052 | 3481 | 13750
33075004170000 | 2011 | 1923 | 0 | 23375 | 4645
33011008070000 | 2011 | 2000 | 0 | 7328 | 12934
33053030240000 | 2011 | 73954 | 70394 | 26639 | 20175
33009009190000 | 2011 | 1141 | 0 | 22674 | 4490
33053030250000 | 2011 | 45226 | 34049 | 5478 | 15310
33061006700000 | 2011 | 30673 | 3650 | 8890 | 13948
33011012400000 | 2011 | 29624 | 7570 | 148819 | 14715
33105008300000 | 2011 | 8539 | 26264 | 59872 | 13185
33053034130000 | 2011 | 65961 | 71519 | 58870 | 20481
33007008510000 | 2011 | 2765 | 10238 | 3469 | 9839
33007013300000 | 2011 | 4166 | 2739 | 142023 | 9513
33061011940000 | 2011 | 2089 | 2091 | 1442 | 10962
33007016510000 | 2011 | 41373 | 31500 | 63189 | 21235
33105019200000 | 2011 | 47519 | 31921 | 66216 | 20123
33105018460000 | 2011 | 40803 | 51744 | 25260 | 20970
33105013440000 | 2011 | 833 | 821 | 1553 | 12353
33053015570000 | 2011 | 7224 | 4529 | 11170 | 14000
33105008260000 | 2011 | 2627 | 1337 | 839 | 11270
33089004360000 | 2011 | 10750 | 5786 | 171409 | 9622
33013014140000 | 2011 | 3174 | 1684 | 4255 | 14462
33013010400000 | 2011 | 832 | 3715 | 12210 | 6371
33053021440000 | 2011 | 7650 | 9591 | 185030 | 12135
33009014270000 | 2011 | 2192 | 0 | 94 | 3280
33053016260000 | 2011 | 1869 | 278 | 1353 | 12274
33025006450000 | 2011 | 43878 | 31701 | 12275 | 20012
33105019120000 | 2011 | 76126 | 87579 | 60084 | 21123
33053028970000 | 2011 | 6476 | 44690 | 2388 | 14251
33061012210000 | 2011 | 26842 | 18741 | 49427 | 13724
33105005610000 | 2011 | 3027 | 3796 | 151 | 10425
33011014900000 | 2011 | 27936 | 28407 | 22656 | 14553
33053033750000 | 2011 | 54134 | 92143 | 26411 | 20991
33105011800000 | 2011 | 0 | 2 | 0 | 9312
33053006050000 | 2011 | 901 | 684 | 41289 | 9400
33009020880000 | 2011 | 2731 | 0 | 314869 | 6220
33013002920000 | 2011 | 766 | 27745 | 274 | 6285
33033502900000 | 2011 | 804 | 0 | 0
33007016500000 | 2011 | 16674 | 12007 | 37629 | 19842
33053026330000 | 2011 | 4012 | 1049 | 6597 | 15418
33007002220000 | 2011 | 8501 | 31744 | 40020 | 10175
33025005210000 | 2011 | 28525 | 40365 | 1147 | 9855
33061006660000 | 2011 | 25678 | 9241 | 9844 | 19718
33009008480000 | 2011 | 5586 | 0 | 16470 | 4520
33025008100000 | 2011 | 14090 | 6452 | 6334 | 19894
33053016680000 | 2011 | 668 | 1582 | 1781 | 12313
33009005900000 | 2011 | 164 | 0 | 374 | 3430
33013015610000 | 2011 | 22629 | 17988 | 66592 | 14368
33013011850000 | 2011 | 383 | 0 | 4256 | 7056
33105020850000 | 2011 | 30572 | 19053 | 45577 | 17396
33025005620000 | 2011 | 11195 | 7032 | 1190 | 11811
33053023450000 | 2011 | 1592 | 6838 | 0 | 13034
33061015490000 | 2011 | 59957 | 46245 | 13550 | 20718
33061007130000 | 2011 | 60354 | 42167 | 834 | 14142
33007006540000 | 2011 | 4798 | 5053 | 180383 | 9690
33061015460000 | 2011 | 53814 | 46611 | 56800 | 22801
33025013690000 | 2011 | 14485 | 11736 | 10449 | 20970
33009013810000 | 2011 | 1028 | 55 | 60444 | 4114
33061002810000 | 2011 | 3370 | 0 | 1376 | 12025
33013003870000 | 2011 | 1410 | 27906 | 466 | 5999
33061004970000 | 2011 | 3158 | 2437 | 1086 | 16157
33105017590000 | 2011 | 49265 | 66804 | 23084 | 19500
33023006910000 | 2011 | 30942 | 33481 | 24267 | 18525
33053032930000 | 2011 | 44293 | 38204 | 48194 | 20550
33061015360000 | 2011 | 96743 | 55795 | 19964 | 19970
33025008710000 | 2011 | 34095 | 11097 | 50023 | 20434
33061008890000 | 2011 | 60033 | 39106 | 2957 | 20200
33009021750000 | 2011 | 3016 | 0 | 5865 | 3209
33061000460000 | 2011 | 1303 | 24128 | 16510 | 10784
33075000670000 | 2011 | 3854 | 0 | 57252 | 4597
33013000790000 | 2011 | 829 | 3642 | 229 | 6167
33053035000000 | 2011 | 50448 | 107201 | 22420 | 15990
33053007680000 | 2011 | 3608 | 1235 | 9427 | 13225
33105021970000 | 2011 | 30851 | 62342 | 25247 | 20765
33061006000000 | 2011 | 18938 | 16446 | 4744 | 19539
33061015570000 | 2011 | 45030 | 28748 | 29703 | 20515
33075004230000 | 2011 | 2184 | 0 | 21840 | 4953
33061011540000 | 2011 | 17452 | 16332 | 5186 | 19929
33053027920000 | 2011 | 19319 | 24218 | 1461 | 18064
33075013230000 | 2011 | 5642 | 0 | 7271 | 4784
33053035510000 | 2011 | 37851 | 27986 | 35294 | 20992
33023006550000 | 2011 | 40719 | 37075 | 53335 | 19240
33105018000000 | 2011 | 49781 | 29149 | 52105 | 20420
33023005860000 | 2011 | 19030 | 15026 | 21640 | 14265
33053013070000 | 2011 | 3153 | 7034 | 19507 | 13610
33025007450000 | 2011 | 14723 | 12188 | 2407 | 21019
33053028200000 | 2011 | 14394 | 20397 | 1748 | 20250
33011011800000 | 2011 | 16793 | 4042 | 165308 | 15205
33025013110000 | 2011 | 26276 | 8184 | 53113 | 20333
33053030120000 | 2011 | 30233 | 41217 | 3856 | 20080
33061016430000 | 2011 | 75341 | 66472 | 32999 | 20448
33053027380000 | 2011 | 3348 | 1858 | 12763 | 14466
33025009810000 | 2011 | 29862 | 14476 | 36121 | 19885
33105022260000 | 2011 | 23629 | 20411 | 14834 | 20062
33061015430000 | 2011 | 4279 | 960 | 9450 | 20600
33105018410000 | 2011 | 78242 | 69402 | 61237 | 20470
33061018030000 | 2011 | 5164 | 1884 | 1227 | 14900
33105018290000 | 2011 | 54555 | 36633 | 67940 | 20470
33105015250000 | 2011 | 7347 | 101828 | 3826 | 11860
33007015970000 | 2011 | 14040 | 12331 | 39580 | 10214
33053026130000 | 2011 | 40 | 7731 | 85 | 14320
33075011610000 | 2011 | 669 | 0 | 1816 | 5750
33061006220000 | 2011 | 52224 | 27374 | 3648 | 15240
33007011660000 | 2011 | 11766 | 7697 | 20009 | 12457
33105019140000 | 2011 | 33492 | 44981 | 38607 | 20151
33061017950000 | 2011 | 23421 | 20054 | 20715 | 17934
33025005450000 | 2011 | 7445 | 6806 | 17667 | 13423
33053031320000 | 2011 | 75844 | 146146 | 10452 | 20122
33053025600000 | 2011 | 17869 | 97554 | 4234 | 9849
33075013480000 | 2011 | 8378 | 0 | 7345 | 5100
33053012530000 | 2011 | 5564 | 9006 | 21460 | 12863
33007012640000 | 2011 | 15818 | 13386 | 7083 | 12710
33009008880000 | 2011 | 2857 | 0 | 128405 | 4005
33011010310000 | 2011 | 20285 | 21299 | 16981 | 10327
33089004400000 | 2011 | 40166 | 25854 | 422705 | 10040
33011012560000 | 2011 | 0 | 1478 | 0 | 1640
33011008490000 | 2011 | 3741 | 31403 | 26932 | 14574
33061011370000 | 2011 | 46964 | 34051 | 12528 | 15523
33075009140000 | 2011 | 847 | 0 | 27151 | 4694
33061012250000 | 2011 | 32465 | 15545 | 53946 | 14474
33025005400000 | 2011 | 3294 | 0 | 12696 | 15000
33053025970000 | 2011 | 4299 | 7747 | 20333 | 14232
33009012280000 | 2011 | 978 | 0 | 2095 | 3274
33013005570000 | 2011 | 260 | 834 | 149 | 6010
33061015780000 | 2011 | 5997 | 6584 | 6325 | 19417
33007010800000 | 2011 | 2725 | 2372 | 19398 | 12600
33007012330000 | 2011 | 719 | 1825 | 200 | 12986
33061017160000 | 2011 | 26042 | 10206 | 26502 | 13620
33013009890000 | 2011 | 1616 | 23 | 541 | 6130
33053029320000 | 2011 | 12757 | 6870 | 915 | 14730
33105016040000 | 2011 | 31656 | 55569 | 7095 | 19532
33105018810000 | 2011 | 39786 | 53671 | 41191 | 19314
33025010370000 | 2011 | 63278 | 32201 | 35057 | 19540
33061013380000 | 2011 | 227498 | 169183 | 3713 | 19527
33023006950000 | 2011 | 53222 | 34433 | 45419 | 18598
33075013900000 | 2011 | 8323 | 0 | 5744 | 5346
33053028280000 | 2011 | 29948 | 9740 | 92 | 16225
33089004270000 | 2011 | 16454 | 16412 | 850241 | 10796
33011002870000 | 2011 | 0 | 586 | 0 | 1465
33075002060000 | 2011 | 1606 | 0 | 37826 | 4175
33061012990000 | 2011 | 42293 | 27414 | 110516 | 19496
33011014080000 | 2011 | 31832 | 7929 | 19182 | 15365
33053031110000 | 2011 | 62087 | 117333 | 33763 | 20600
33105020940000 | 2011 | 27289 | 16891 | 14887 | 20398
33009020260000 | 2011 | 1176 | 0 | 638 | 6210
33009005220000 | 2011 | 24832 | 238 | 110167 | 4605
33023005310000 | 2011 | 12558 | 14127 | 8943 | 14226
33011014710000 | 2011 | 6852 | 40218 | 35942 | 12900
33023006180000 | 2011 | 34293 | 42284 | 44504 | 18860
33053022570000 | 2011 | 152 | 24 | 492 | 11630
33053019820000 | 2011 | 3939 | 5337 | 14869 | 9740
33061008070000 | 2011 | 8861 | 6134 | 3076 | 15963
33053005410000 | 2011 | 0 | 2192 | 0 | 9272
33013002900000 | 2011 | 80 | 2365 | 14 | 6380
33011011000000 | 2011 | 0 | 14220 | 0 | 1835
33007009620000 | 2011 | 6192 | 15012 | 730 | 14496
33053029370000 | 2011 | 34407 | 58580 | 18117 | 20856
33061009510000 | 2011 | 8357 | 8118 | 3150 | 20380
33011014620000 | 2011 | 0 | 26948 | 0 | 1765
33061009220000 | 2011 | 49438 | 18541 | 14713 | 14786
33061014320000 | 2011 | 56453 | 27376 | 25106 | 14410
33007004080000 | 2011 | 17140 | 12569 | 57412 | 10150
33053024570000 | 2011 | 3351 | 2285 | 34 | 12554
33025006170000 | 2011 | 11646 | 9010 | 1948 | 17720
33061006290000 | 2011 | 24476 | 6192 | 17470 | 14596
33053026760000 | 2011 | 2836 | 1242 | 28575 | 14336
33075014050000 | 2011 | 6048 | 3000 | 4602 | 5100
33023001340000 | 2011 | 6056 | 4241 | 21582 | 7900
33007013560000 | 2011 | 40895 | 30442 | 372543 | 9560
33009011790000 | 2011 | 1445 | 0 | 6534 | 3378
33023007390000 | 2011 | 181 | 158 | 11318 | 17875
33011011200000 | 2011 | 31055 | 9443 | 594472 | 17955
33011014560000 | 2011 | 43168 | 51504 | 121138 | 14640
33025001260000 | 2011 | 276 | 0 | 0 | 13633
33009018120000 | 2011 | 313 | 90 | 10810 | 3315
33053025820000 | 2011 | 13429 | 13131 | 10857 | 13232
33009022240000 | 2011 | 9977 | 723 | 24112 | 7210
33009017040000 | 2011 | 1136 | 0 | 33833 | 4100
33011002400000 | 2011 | 0 | 425 | 0 | 1402
33053017330000 | 2011 | 1298 | 333 | 3420 | 9807
33061014430000 | 2011 | 44893 | 23511 | 19300 | 19587
33009005540000 | 2011 | 2272 | 587 | 79062 | 3470
33061012900000 | 2011 | 33733 | 44521 | 15676 | 19825
33025006860000 | 2011 | 18712 | 15047 | 4441 | 20138
33089002970000 | 2011 | 439 | 85 | 6054 | 8300
33013003580000 | 2011 | 209 | 2875 | 41856 | 7984
33105014750000 | 2011 | 1037 | 863 | 39778 | 10610
33105018560000 | 2011 | 69674 | 115694 | 49603 | 20270
33105013540000 | 2011 | 1343 | 488 | 2467 | 9300
33105015220000 | 2011 | 19711 | 359279 | 503592 | 11950
33013002670000 | 2011 | 377 | 3234 | 143 | 5877
33023006170000 | 2011 | 12782 | 16428 | 22632 | 17698
33009019550000 | 2011 | 2207 | 117 | 86155 | 6186
33009010820000 | 2011 | 1724 | 0 | 104470 | 4200
33053027670000 | 2011 | 3601 | 2350 | 18618 | 14641
33053023720000 | 2011 | 414 | 6298 | 144 | 13934
33033001190000 | 2011 | 4728 | 3884 | 45742 | 12700
33105014110000 | 2011 | 3705 | 334804 | 4103 | 13900
33023006160000 | 2011 | 43194 | 17354 | 29167 | 14476
33075013810000 | 2011 | 6632 | 350 | 111866 | 8590
33105017070000 | 2011 | 17077 | 19933 | 16369 | 19926
33053030330000 | 2011 | 8487 | 8739 | 14063 | 20018
33011014730000 | 2011 | 59244 | 23206 | 26881 | 15097
33061013740000 | 2011 | 86650 | 82850 | 15294 | 20305
33061006470000 | 2011 | 21074 | 9107 | 3752 | 14405
33011008120000 | 2011 | 13733 | 13183 | 31911 | 13246
33013009300000 | 2011 | 117 | 371 | 57 | 6000
33053032480000 | 2011 | 110533 | 147719 | 8978 | 20503
33053032530000 | 2011 | 57099 | 72775 | 32371 | 21606
33089006080000 | 2011 | 54792 | 59985 | 54266 | 20300
33061012960000 | 2011 | 41599 | 19601 | 4983 | 14411
33007015390000 | 2011 | 3118 | 6658 | 2033 | 16906
33025011030000 | 2011 | 73409 | 47493 | 38065 | 21405
33053035060000 | 2011 | 92 | 6 | 0 | 21505
33061018630000 | 2011 | 14121 | 12097 | 11377 | 20334
33023004910000 | 2011 | 287 | 0 | 13 | 10503
33105009560000 | 2011 | 1580 | 1978 | 5732 | 8495
33025004490000 | 2011 | 2404 | 2682 | 0 | 9900
33011012620000 | 2011 | 0 | 22601 | 0 | 1765
33053036380000 | 2011 | 13791 | 18802 | 8106 | 21230
33061008530000 | 2011 | 40899 | 31139 | 1295 | 14189
33053016420000 | 2011 | 5160 | 4502 | 4827 | 12930
33007016550000 | 2011 | 3617 | 3333 | 12751 | 20350
33023005990000 | 2011 | 28246 | 20685 | 39011 | 18632
33053026340000 | 2011 | 5182 | 3972 | 14801 | 13675
33061008730000 | 2011 | 42728 | 22091 | 27378 | 20204
33053016090000 | 2011 | 0 | 83 | 2690 | 13450
33105016500000 | 2011 | 5544 | 342131 | 115304 | 12020
33061011750000 | 2011 | 30886 | 15926 | 38123 | 13852
33013014920000 | 2011 | 1271 | 1932 | 4413 | 8788
33013014870000 | 2011 | 1147 | 631 | 4245 | 10515
33013013550000 | 2011 | 827 | 6156 | 4417 | 8860
33075011450000 | 2011 | 1514 | 263 | 7602 | 4250
33011005500000 | 2011 | 11241 | 29442 | 62853 | 14592
33025013490000 | 2011 | 37555 | 35585 | 7409 | 20380
33025000910000 | 2011 | 14967 | 26446 | 19685 | 10100
33105014530000 | 2011 | 3427 | 1889 | 16224 | 10350
33053030410000 | 2011 | 28335 | 45165 | 6678 | 20462
33105013690000 | 2011 | 11977 | 272469 | 15441 | 13950
33105018610000 | 2011 | 62169 | 47956 | 79323 | 20526
33053028760000 | 2011 | 55672 | 57507 | 4458 | 15030
33061011730000 | 2011 | 104068 | 77508 | 7705 | 19735
33023007160000 | 2011 | 1151 | 1878 | 397 | 19340
33075012430000 | 2011 | 370 | 0 | 12999 | 4275
33075008870000 | 2011 | 6850 | 0 | 63652 | 4560
33105016590000 | 2011 | 5410 | 3050 | 13738 | 15656
33105011040000 | 2011 | 8623 | 12016 | 182 | 11705
33011012290000 | 2011 | 0 | 411 | 0 | 1721
33025011570000 | 2011 | 135186 | 118573 | 21096 | 16275
33061007430000 | 2011 | 67122 | 16989 | 6463 | 14157
33061012410000 | 2011 | 47833 | 25346 | 15696 | 15511
33053025770000 | 2011 | 11069 | 12755 | 1117 | 13633
33105014020000 | 2011 | 6483 | 285 | 6946 | 9500
33053013860000 | 2011 | 3848 | 14713 | 6117 | 13427
33053027120000 | 2011 | 10618 | 4402 | 20130 | 14640
33033002550000 | 2011 | 3249 | 1224 | 36615 | 13602
33007016450000 | 2011 | 44728 | 15014 | 12722 | 9464
33053028840000 | 2011 | 10169 | 10578 | 3248 | 15572
33053026670000 | 2011 | 6836 | 11160 | 1859 | 17528
33105015330000 | 2011 | 7548 | 11488 | 12472 | 15609
33105019640000 | 2011 | 10437 | 5643 | 4989 | 19300
33025010610000 | 2011 | 9575 | 3380 | 292 | 20232
33025012420000 | 2011 | 33970 | 20381 | 14530 | 14972
33075011770000 | 2011 | 1213 | 360 | 61491 | 5110
33011013520000 | 2011 | 69703 | 167716 | 21139 | 14720
33053030810000 | 2011 | 116157 | 132221 | 27459 | 20673
33025007440000 | 2011 | 19314 | 12332 | 14625 | 20480
33009002980000 | 2011 | 944 | 0 | 1141 | 3490
33053030710000 | 2011 | 3564 | 6164 | 10408 | 20309
33053024380000 | 2011 | 15352 | 28839 | 29273 | 13609
33013013950000 | 2011 | 20647 | 7859 | 7053 | 10745
33061012400000 | 2011 | 57847 | 38952 | 15781 | 14606
33025011440000 | 2011 | 3637 | 1904 | 721 | 20447
33061016360000 | 2011 | 97995 | 47171 | 25569 | 20058
33061006800000 | 2011 | 5161 | 3477 | 4805 | 15336
33013014010000 | 2011 | 8402 | 6496 | 9280 | 14819
33009003900000 | 2011 | 3338 | 453 | 1504 | 3502
33061005460000 | 2011 | 18285 | 7813 | 3650 | 14523
33053008370000 | 2011 | 212 | 0 | 480 | 13300
33011014190000 | 2011 | 52787 | 27714 | 8875 | 15701
33009018000000 | 2011 | 2492 | 656 | 116439 | 3155
33009007830000 | 2011 | 881 | 0 | 5280 | 3115
33007014310000 | 2011 | 0 | 23225 | 105349 | 13850
33025011650000 | 2011 | 2398 | 1967 | 470 | 20332
33053015180000 | 2011 | 3684 | 2718 | 55876 | 11345
33053028000000 | 2011 | 63658 | 78486 | 1573 | 20087
33009020780000 | 2011 | 2883 | 0 | 201518 | 4150
33013012890000 | 2011 | 1492 | 2930 | 3952 | 11139
33061008290000 | 2011 | 22277 | 14920 | 15927 | 14218
33053033550000 | 2011 | 49403 | 62188 | 15542 | 22715
33075005230000 | 2011 | 3313 | 0 | 33583 | 4413
33053034080000 | 2011 | 66018 | 88973 | 32130 | 20959
33053504290000 | 2011 | 406 | 0 | 93 | 0
33011013590000 | 2011 | 51256 | 11731 | 271478 | 13994
33075009940000 | 2011 | 394 | 0 | 6761 | 5460
33013013860000 | 2011 | 2145 | 9429 | 14644 | 11935
33053026630000 | 2011 | 5315 | 3695 | 28128 | 14677
33009020240000 | 2011 | 871 | 140 | 55995 | 3690
33053502680000 | 2011 | 6183 | 0 | 1801 | 0
33023005950000 | 2011 | 16779 | 28617 | 22655 | 18629
33105019680000 | 2011 | 80737 | 93268 | 40885 | 21112
33007012620000 | 2011 | 2656 | 3819 | 739 | 12780
33053014220000 | 2011 | 9 | 0 | 97 | 11798
33007006530000 | 2011 | 4809 | 3447 | 60775 | 9600
33061014090000 | 2011 | 92657 | 49980 | 77316 | 18493
33009006390000 | 2011 | 1384 | 74 | 195218 | 4075
33013010460000 | 2011 | 2075 | 0 | 4641 | 6270
33061005910000 | 2011 | 20183 | 13791 | 3211 | 15842
33007012610000 | 2011 | 3244 | 9910 | 187 | 13123
33011011700000 | 2011 | 48040 | 14718 | 642983 | 18350
33061016000000 | 2011 | 12049 | 0 | 12777 | 18644
33023006680000 | 2011 | 25041 | 26230 | 36006 | 18964
33025008480000 | 2011 | 31971 | 15294 | 21100 | 15035
33013013700000 | 2011 | 12733 | 28244 | 11160 | 15073
33053019830000 | 2011 | 1266 | 880 | 4100 | 9730
33013012860000 | 2011 | 2141 | 1875 | 4679 | 11265
33013009010000 | 2011 | 2152 | 4120 | 2096 | 5900
33061008210000 | 2011 | 34327 | 32162 | 3544 | 19993
33053030540000 | 2011 | 30742 | 64351 | 6583 | 15175
33025010240000 | 2011 | 37786 | 24940 | 14872 | 19870
33053028490000 | 2011 | 11878 | 10898 | 2513 | 15610
33105023330000 | 2011 | 9149 | 8887 | 9199 | 20364
33053017280000 | 2011 | 4285 | 13482 | 27383 | 9370
33025006370000 | 2011 | 14658 | 9996 | 8357 | 15481
33025011630000 | 2011 | 130827 | 32796 | 39076 | 20550
33025006810000 | 2011 | 15930 | 12526 | 5114 | 20207
33011013600000 | 2011 | 72547 | 16537 | 308063 | 12913
33061017030000 | 2011 | 95085 | 40539 | 34342 | 20580
33023006600000 | 2011 | 24290 | 22499 | 20075 | 18861
33023006570000 | 2011 | 76565 | 42040 | 78296 | 18065
33105007170000 | 2011 | 16611 | 19121 | 65426 | 10560
33053033460000 | 2011 | 59273 | 46768 | 80334 | 20341
33023002260000 | 2011 | 3146 | 1008 | 5325 | 6650
33009009350000 | 2011 | 556 | 0 | 8540 | 3842
33007009290000 | 2011 | 2912 | 2179 | 16225 | 9678
33061013860000 | 2011 | 87075 | 70435 | 19513 | 20696
33025009580000 | 2011 | 18344 | 8186 | 52572 | 20020
33053027550000 | 2011 | 10106 | 10975 | 1042 | 17615
33105018680000 | 2011 | 62123 | 114926 | 29395 | 20479
33105015640000 | 2011 | 5882 | 2052 | 2319 | 18367
33025008080000 | 2011 | 9001 | 9493 | 10968 | 19694
33089004700000 | 2011 | 2907 | 1033 | 34762 | 10040
33075011150000 | 2011 | 2343 | 0 | 10062 | 4100
33025007030000 | 2011 | 19343 | 10434 | 4028 | 19675
33011010870000 | 2011 | 0 | 10368 | 0 | 1650
33105019080000 | 2011 | 38019 | 62120 | 19296 | 20119
33061013610000 | 2011 | 128376 | 77888 | 3837 | 14815
33013013330000 | 2011 | 4077 | 1014 | 10782 | 12655
33061014150000 | 2011 | 56144 | 50251 | 61855 | 19588
33061003080000 | 2011 | 1359 | 0 | 32831 | 8350
33053028590000 | 2011 | 26597 | 52066 | 2165 | 19951
33105018500000 | 2011 | 42396 | 23167 | 49862 | 20126
33075013560000 | 2011 | 11925 | 0 | 343148 | 4549
33025005890000 | 2011 | 692 | 0 | 12674 | 15291
33025006530000 | 2011 | 4457 | 1924 | 1753 | 19209
33061008240000 | 2011 | 121892 | 49609 | 4350 | 15200
33061005250000 | 2011 | 3185 | 4899 | 3800 | 19070
33007011090000 | 2011 | 340 | 6627 | 96 | 13340
33053033970000 | 2011 | 40 | 20 | 0 | 20683
33011005910000 | 2011 | 13395 | 3811 | 39268 | 14600
33007014890000 | 2011 | 12961 | 7789 | 8211 | 14489
33053034380000 | 2011 | 3945 | 65 | 0 | 21358
33011008130000 | 2011 | 3420 | 842 | 15650 | 13262
33011014220000 | 2011 | 70252 | 86576 | 73450 | 16544
33013010200000 | 2011 | 3967 | 24365 | 11916 | 6300
33075006160000 | 2011 | 1789 | 0 | 34037 | 4780
33105020430000 | 2011 | 24131 | 64955 | 20866 | 19150
33011014480000 | 2011 | 15042 | 6238 | 49147 | 16855
33053008870000 | 2011 | 2732 | 1309 | 8521 | 13565
33075011330000 | 2011 | 1247 | 0 | 47536 | 5650
33061000930000 | 2011 | 2323 | 63626 | 14920 | 11570
33011011140000 | 2011 | 0 | 8759 | 0 | 1835
33023006730000 | 2011 | 53332 | 46022 | 40812 | 18350
33061015990000 | 2011 | 1865 | 0 | 6612 | 18852
33009008460000 | 2011 | 2156 | 0 | 39600 | 3284
33075004350000 | 2011 | 2253 | 0 | 3821 | 5031
33025013060000 | 2011 | 2629 | 35 | 0 | 20110
33105018830000 | 2011 | 66115 | 159832 | 24911 | 20420
33105020280000 | 2011 | 74395 | 85153 | 53734 | 20742
33023002350000 | 2011 | 11500 | 13282 | 9055 | 12035
33009006340000 | 2011 | 3374 | 178 | 55237 | 4508
33009020700000 | 2011 | 7996 | 0 | 343431 | 6476
33025012720000 | 2011 | 52231 | 35248 | 39157 | 21000
33009007160000 | 2011 | 2040 | 0 | 14578 | 4112
33075010060000 | 2011 | 1268 | 0 | 15130 | 5450
33009002560000 | 2011 | 2303 | 489 | 6763 | 3439
33061009310000 | 2011 | 46866 | 19540 | 3586 | 19306
33061012090000 | 2011 | 72706 | 35294 | 25014 | 14556
33053035570000 | 2011 | 20983 | 47926 | 10994 | 20894
33075008220000 | 2011 | 8429 | 118 | 67644 | 4628
33105016220000 | 2011 | 2171 | 2913 | 43670 | 14285
33053024580000 | 2011 | 2180 | 218 | 34 | 13010
33061006040000 | 2011 | 46418 | 19191 | 1104 | 19243
33007016380000 | 2011 | 49935 | 78065 | 270500 | 11618
33025008090000 | 2011 | 37954 | 6383 | 42226 | 20080
33009015200000 | 2011 | 3069 | 0 | 86805 | 4260
33007012690000 | 2011 | 1466 | 7012 | 256 | 13396
33053023510000 | 2011 | 277 | 8797 | 0 | 13068
33053013910000 | 2011 | 6350 | 3195 | 37411 | 10748
33007003320000 | 2011 | 4834 | 2626 | 32977 | 9491
33053029640000 | 2011 | 26622 | 49349 | 9267 | 20218
33007013160000 | 2011 | 2674 | 2559 | 170 | 12870
33009022280000 | 2011 | 0 | 0 | 4442 | 7170
33053025040000 | 2011 | 2814 | 0 | 73834 | 14905
33089004900000 | 2011 | 42175 | 18444 | 152778 | 10580
33075006460000 | 2011 | 4089 | 635 | 18531 | 5405
33007016430000 | 2011 | 7157 | 4425 | 38464 | 9476
33053031010000 | 2011 | 54081 | 89353 | 4086 | 14660
33013012630000 | 2011 | 1133 | 169 | 392 | 7400
33061013450000 | 2011 | 51631 | 40417 | 28202 | 19882
33011012070000 | 2011 | 0 | 4891 | 0 | 1610
33053035300000 | 2011 | 32951 | 36373 | 38866 | 21045
33061010250000 | 2011 | 19972 | 7926 | 9581 | 14377
33023007150000 | 2011 | 2014 | 2122 | 12129 | 18854
33061012190000 | 2011 | 1696 | 409 | 2696 | 14153
33009007660000 | 2011 | 3004 | 0 | 730 | 3342
33061013940000 | 2011 | 53850 | 36966 | 73614 | 19348
33009014550000 | 2011 | 4968 | 180 | 254074 | 4625
33009020810000 | 2011 | 10712 | 1352 | 48896 | 7112
33013012270000 | 2011 | 2697 | 0 | 22699 | 6550
33007014450000 | 2011 | 1594 | 315 | 6162 | 13725
33105019930000 | 2011 | 32947 | 31096 | 9653 | 19530
33075009580000 | 2011 | 5609 | 0 | 135939 | 4681
33009010830000 | 2011 | 2276 | 483 | 842 | 3523
33011002620000 | 2011 | 25649 | 648 | 45093 | 11472
33013013000000 | 2011 | 4875 | 9014 | 7913 | 11311
33075009670000 | 2011 | 402 | 0 | 12778 | 5500
33061011130000 | 2011 | 27404 | 17631 | 51444 | 14350
33105012550000 | 2011 | 892 | 4229 | 3859 | 9450
33011010740000 | 2011 | 12033 | 13402 | 17651 | 13123
33013004710000 | 2011 | 725 | 14087 | 363 | 5910
33011011270000 | 2011 | 7608 | 2482 | 145594 | 15001
33053010530000 | 2011 | 300 | 1430 | 782 | 12654
33053023710000 | 2011 | 0 | 128 | 0 | 13381
33053025740000 | 2011 | 2245 | 4309 | 1297 | 9870
33009015770000 | 2011 | 1047 | 0 | 55174 | 4033
33053023600000 | 2011 | 5351 | 5195 | 235 | 13312
33007013820000 | 2011 | 3224 | 0 | 90644 | 9255
33089005880000 | 2011 | 51796 | 15365 | 21124 | 14642
33053024470000 | 2011 | 7203 | 40856 | 424 | 9800
33061008100000 | 2011 | 29392 | 18671 | 14415 | 15885
33007006060000 | 2011 | 10470 | 5640 | 50792 | 10953
33105007300000 | 2011 | 32924 | 71376 | 46510 | 10490
33053024960000 | 2011 | 2800 | 6570 | 9501 | 10793
33009020060000 | 2011 | 1028 | 0 | 8677 | 3280
33075013590000 | 2011 | 10975 | 0 | 12159 | 7023
33061008700000 | 2011 | 37424 | 22528 | 8358 | 14724
33053028910000 | 2011 | 15431 | 16260 | 3122 | 20588
33011012040000 | 2011 | 0 | 312 | 0 | 1640
33025010950000 | 2011 | 48344 | 37413 | 16554 | 20660
33049001560000 | 2011 | 732 | 0 | 43104 | 4313
33033002770000 | 2011 | 8332 | 7847 | 8220 | 17810
33105008960000 | 2011 | 3979 | 5086 | 99 | 8378
33075011250000 | 2011 | 2103 | 0 | 24021 | 5650
33053025590000 | 2011 | 3582 | 2589 | 1820 | 14200
33025006640000 | 2011 | 11866 | 6310 | 6506 | 16500
33053036860000 | 2011 | 9525 | 10004 | 11754 | 20780
33007000880000 | 2011 | 3560 | 443 | 26991 | 9058
33053011560000 | 2011 | 6118 | 6584 | 77274 | 13180
33025012590000 | 2011 | 159474 | 134763 | 3488 | 21230
33025010570000 | 2011 | 74588 | 36762 | 22973 | 20308
33105010790000 | 2011 | 1771 | 1812 | 2971 | 9645
33061006380000 | 2011 | 18395 | 11438 | 21562 | 16334
33013013580000 | 2011 | 1973 | 0 | 11585 | 11519
33023503860000 | 2011 | 1839 | 0 | 0 | 10150
33105005600000 | 2011 | 3529 | 6251 | 581 | 10441
33061006300000 | 2011 | 60246 | 36744 | 2180 | 14670
33061012100000 | 2011 | 156843 | 77376 | 6491 | 19693
33013000530000 | 2011 | 810 | 3918 | 89 | 6144
33025007570000 | 2011 | 11703 | 5878 | 7446 | 19465
33011013860000 | 2011 | 1781 | 924 | 9184 | 11825
33025006290000 | 2011 | 15158 | 15679 | 2445 | 19255
33061005450000 | 2011 | 41650 | 23807 | 1449 | 14506
33061008440000 | 2011 | 38146 | 28912 | 17245 | 19333
33025012770000 | 2011 | 19814 | 11601 | 21919 | 21349
33007013410000 | 2011 | 3782 | 2144 | 98294 | 9805
33061007930000 | 2011 | 15274 | 13576 | 1497 | 18745
33053019910000 | 2011 | 1615 | 682 | 8631 | 9410
33089006130000 | 2011 | 42700 | 42981 | 47468 | 20290
33075008370000 | 2011 | 1712 | 0 | 86647 | 4650
33013013420000 | 2011 | 2998 | 745 | 14348 | 9806
33053030290000 | 2011 | 26806 | 44351 | 1833 | 21089
33023006490000 | 2011 | 18159 | 19587 | 45923 | 18335
33061004790000 | 2011 | 3942 | 0 | 36264 | 11264
33009020690000 | 2011 | 5461 | 0 | 353407 | 6244
33061012730000 | 2011 | 36497 | 43925 | 28680 | 19484
33009021040000 | 2011 | 3122 | 165 | 108731 | 5658
33053016600000 | 2011 | 1380 | 1013 | 4647 | 13694
33061007740000 | 2011 | 59548 | 28269 | 4194 | 15110
33025011310000 | 2011 | 37743 | 59526 | 13276 | 20632
33007012780000 | 2011 | 4840 | 4407 | 5003 | 13061
33061012910000 | 2011 | 44446 | 52664 | 20496 | 20129
33053501960000 | 2011 | 545 | 0 | 0 | 0
33061015150000 | 2011 | 48865 | 30915 | 32013 | 20327
33033002400000 | 2011 | 5288 | 11983 | 2331 | 12018
33011013210000 | 2011 | 30639 | 61712 | 44809 | 15050
33105018540000 | 2011 | 22102 | 40146 | 41818 | 17750
33033002130000 | 2011 | 12173 | 12924 | 21845 | 12710
33061010760000 | 2011 | 47065 | 42211 | 12578 | 14985
33053029390000 | 2011 | 31585 | 51488 | 8463 | 20025
33053032150000 | 2011 | 104184 | 150013 | 7395 | 20569
33025006060000 | 2011 | 10984 | 9562 | 3768 | 19963
33013014780000 | 2011 | 12455 | 1420 | 30846 | 13665
33061012040000 | 2011 | 29022 | 14020 | 24297 | 14036
33007004740000 | 2011 | 6846 | 7311 | 53863 | 11227
33023006350000 | 2011 | 21380 | 19819 | 61842 | 17783
33061002520000 | 2011 | 1096 | 0 | 18816 | 9571
33105015960000 | 2011 | 11033 | 24907 | 12469 | 18175
33023006620000 | 2011 | 25885 | 1648 | 25846 | 14600
33053017970000 | 2011 | 364 | 463 | 563 | 10075
33053025440000 | 2011 | 527 | 539 | 141 | 9719
33013013600000 | 2011 | 4922 | 9531 | 7537 | 10300
33105016260000 | 2011 | 5298 | 8634 | 19319 | 20320
33007008430000 | 2011 | 10835 | 10116 | 95014 | 11085
33053030550000 | 2011 | 13997 | 10631 | 7204 | 18929
33009020750000 | 2011 | 8331 | 0 | 416470 | 6222
33105014850000 | 2011 | 10200 | 340477 | 364805 | 10680
33011014280000 | 2011 | 85082 | 12742 | 183454 | 16441
33053022320000 | 2011 | 6811 | 3067 | 26360 | 13435
33061006710000 | 2011 | 9961 | 28688 | 3897 | 20780
33025009210000 | 2011 | 37601 | 29643 | 19511 | 20460
33053027540000 | 2011 | 17853 | 31907 | 2887 | 14106
33011014310000 | 2011 | 93110 | 40380 | 37132 | 18425
33053030440000 | 2011 | 49237 | 150791 | 15240 | 16880
33075012260000 | 2011 | 2436 | 114 | 11139 | 5100
33033002870000 | 2011 | 8552 | 22938 | 3744 | 15993
33053021720000 | 2011 | 7988 | 6192 | 12270 | 13150
33025007910000 | 2011 | 21146 | 16595 | 10419 | 20315
33023004820000 | 2011 | 5373 | 0 | 91 | 10507
33011012390000 | 2011 | 30714 | 7934 | 118872 | 14740
33089006140000 | 2011 | 15818 | 16472 | 41342 | 20240
33061008600000 | 2011 | 80091 | 54952 | 10658 | 19954
33025006420000 | 2011 | 17375 | 11105 | 5525 | 19430
33053015420000 | 2011 | 1612 | 2027 | 4605 | 13805
33011000870000 | 2011 | 6410 | 5542 | 20478 | 11365
33075007500000 | 2011 | 7342 | 2796 | 2693 | 9295
33009020070000 | 2011 | 2479 | 708 | 167270 | 6431
33025013520000 | 2011 | 19190 | 12612 | 33729 | 20211
33053015610000 | 2011 | 733 | 570 | 2360 | 13713
33055001090000 | 2011 | 1041 | 725 | 410 | 8002
33061013310000 | 2011 | 155004 | 57295 | 30990 | 19085
33013010040000 | 2011 | 447 | 1489 | 4856 | 6000
33105016520000 | 2011 | 21595 | 49700 | 1015 | 19036
33053032920000 | 2011 | 60220 | 95145 | 35894 | 20403
33061010940000 | 2011 | 74025 | 41946 | 15367 | 19653
33053031670000 | 2011 | 56852 | 89713 | 21587 | 20843
33105018230000 | 2011 | 72074 | 71241 | 40515 | 20596
33105022350000 | 2011 | 14748 | 12529 | 43278 | 20310
33053027060000 | 2011 | 3393 | 10660 | 3143 | 19531
33025009400000 | 2011 | 27699 | 15792 | 7280 | 19770
33053030390000 | 2011 | 63876 | 100071 | 6029 | 20101
33053029480000 | 2011 | 23629 | 40567 | 24372 | 20400
33007012010000 | 2011 | 5021 | 4335 | 134 | 12540
33105017500000 | 2011 | 47698 | 52447 | 13933 | 18940
33053026660000 | 2011 | 2519 | 4595 | 11172 | 14700
33105019860000 | 2011 | 42525 | 59337 | 23554 | 20834
33089004800000 | 2011 | 75807 | 41248 | 135181 | 10761
33053016700000 | 2011 | 2096 | 1744 | 1265 | 13480
33061011360000 | 2011 | 47035 | 47832 | 7974 | 15604
33061007360000 | 2011 | 32246 | 9256 | 6617 | 13883
33053000440000 | 2011 | 3367 | 5617 | 20418 | 8936
33061013390000 | 2011 | 81560 | 68074 | 32657 | 20257
33053033240000 | 2011 | 78131 | 114610 | 30915 | 20956
33013010720000 | 2011 | 471 | 449 | 4055 | 8220
33061013830000 | 2011 | 78993 | 69601 | 15220 | 21203
33053016070000 | 2011 | 674 | 760 | 2891 | 9780
33075013150000 | 2011 | 361 | 0 | 1423 | 5052
33023004390000 | 2011 | 1878 | 2875 | 1078 | 11670
33007012170000 | 2011 | 2236 | 6216 | 343 | 13340
33087003520000 | 2011 | 30073 | 18956 | 16668 | 12759
33025008360000 | 2011 | 14531 | 8720 | 5829 | 14091
33011014340000 | 2011 | 53384 | 11449 | 48862 | 16340
33011004990000 | 2011 | 7114 | 8012 | 59240 | 14663
33053021280000 | 2011 | 7887 | 17169 | 5594 | 13250
33105016420000 | 2011 | 8843 | 13228 | 1521 | 18615
33009019650000 | 2011 | 1757 | 94 | 135462 | 5815
33013003940000 | 2011 | 514 | 2284 | 578 | 5830
33053015710000 | 2011 | 1034 | 1582 | 6828 | 13350
33053031040000 | 2011 | 18010 | 14052 | 45382 | 20224
33025012830000 | 2011 | 10553 | 3341 | 17261 | 20775
33011012610000 | 2011 | 0 | 20723 | 0 | 1800
33007015530000 | 2011 | 10740 | 10294 | 1361 | 16831
33009017780000 | 2011 | 1393 | 0 | 18617 | 3320
33053011370000 | 2011 | 3865 | 5103 | 28794 | 13990
33025009420000 | 2011 | 39641 | 20635 | 9908 | 15692
33105019960000 | 2011 | 50260 | 36294 | 39812 | 16187
33053015400000 | 2011 | 8990 | 22671 | 30571 | 12880
33025007050000 | 2011 | 25157 | 16190 | 6785 | 20091
33053008780000 | 2011 | 3904 | 0 | 26119 | 12766
33053034570000 | 2011 | 66060 | 90537 | 14896 | 20726
33105009720000 | 2011 | 1114 | 891 | 525 | 10185
33053025920000 | 2011 | 3212 | 6668 | 28286 | 14530
33105008570000 | 2011 | 2675 | 0 | 695 | 8380
33053029400000 | 2011 | 23401 | 33583 | 5936 | 20279
33105018130000 | 2011 | 39077 | 27612 | 36036 | 20300
33011012990000 | 2011 | 50435 | 14915 | 215009 | 16956
33011001700000 | 2011 | 16719 | 830 | 47475 | 11765
33105503260000 | 2011 | 9934 | 0 | 0
33105016910000 | 2011 | 648 | 22100 | 2276 | 14430
33053031820000 | 2011 | 104750 | 94807 | 18787 | 20800
33061007590000 | 2011 | 15165 | 12962 | 3203 | 13892
33053031730000 | 2011 | 84419 | 165922 | 12720 | 14685
33061017120000 | 2011 | 62037 | 38673 | 19432 | 20120
33061006670000 | 2011 | 48733 | 28887 | 2210 | 19568
33013007340000 | 2011 | 7 | 3 | 1180 | 5890
33061014130000 | 2011 | 77117 | 65647 | 40154 | 19918
33009020350000 | 2011 | 4612 | 865 | 20770 | 5394
33061006930000 | 2011 | 110748 | 54372 | 3955 | 14759
33011013320000 | 2011 | 52268 | 15595 | 144556 | 17507
33009005520000 | 2011 | 9496 | 99 | 111636 | 4531
33053001620000 | 2011 | 6665 | 9147 | 9634 | 13500
33061008870000 | 2011 | 50086 | 17176 | 564 | 14608
33011011720000 | 2011 | 22897 | 5622 | 221812 | 13228
33007015190000 | 2011 | 23546 | 24058 | 357953 | 10993
33053026720000 | 2011 | 2506 | 14829 | 4376 | 16629
33025004960000 | 2011 | 7529 | 4186 | 22540 | 9858
33007003410000 | 2011 | 4757 | 4291 | 38751 | 11387
33061007920000 | 2011 | 14239 | 8973 | 5941 | 19577
33053030490000 | 2011 | 30897 | 61263 | 6614 | 15176
33009021950000 | 2011 | 15210 | 0 | 162875 | 6439
33007011610000 | 2011 | 2479 | 15590 | 2424 | 15313
33053029190000 | 2011 | 21420 | 12866 | 13590 | 19807
33053027110000 | 2011 | 2437 | 1462 | 2886 | 15038
33053008550000 | 2011 | 3202 | 1431 | 12035 | 13100
33025010680000 | 2011 | 123539 | 31929 | 60621 | 20507
33053031690000 | 2011 | 57159 | 36350 | 51701 | 19940
33105017610000 | 2011 | 58119 | 45369 | 74940 | 20390
33061006500000 | 2011 | 58008 | 24577 | 2720 | 14085
33061008900000 | 2011 | 21849 | 11244 | 1955 | 19277
33053034730000 | 2011 | 32180 | 51551 | 19301 | 20866
33011013790000 | 2011 | 89343 | 13421 | 76017 | 17701
33053035430000 | 2011 | 69653 | 124004 | 21344 | 21867
33009002420000 | 2011 | 284 | 36 | 2969 | 3492
33105019360000 | 2011 | 64014 | 47974 | 76347 | 20302
33061503840000 | 2011 | 158 | 0 | 0 | 0
33105019550000 | 2011 | 53819 | 47964 | 30501 | 19062
33105022670000 | 2011 | 6593 | 280 | 16467 | 20062
33025009140000 | 2011 | 27269 | 17888 | 6788 | 20269
33007004670000 | 2011 | 1374 | 2783 | 1392 | 11720
33025009860000 | 2011 | 45808 | 39595 | 11562 | 20580
33053028120000 | 2011 | 40744 | 77830 | 4568 | 20001
33011012840000 | 2011 | 0 | 13786 | 0 | 1840
33061011530000 | 2011 | 53649 | 25144 | 11770 | 14340
33023006740000 | 2011 | 43581 | 51763 | 39285 | 19195
33061007080000 | 2011 | 5865 | 3540 | 6651 | 14059
33007011200000 | 2011 | 6414 | 7559 | 25913 | 13103
33105021230000 | 2011 | 23823 | 34605 | 15291 | 20356
33011012870000 | 2011 | 0 | 11630 | 0 | 1725
33053009210000 | 2011 | 1026 | 0 | 4559 | 14425
33061005810000 | 2011 | 21016 | 17518 | 4108 | 15330
33025006130000 | 2011 | 10822 | 8432 | 2829 | 17705
33053023370000 | 2011 | 531 | 13057 | 130 | 12883
33013010410000 | 2011 | 564 | 730 | 876 | 6160
33053025280000 | 2011 | 4551 | 0 | 45504 | 13750
33025011300000 | 2011 | 67682 | 24849 | 20269 | 20500
33023004020000 | 2011 | 3999 | 9566 | 14797 | 7959
33007010460000 | 2011 | 6032 | 5401 | 3414 | 9965
33025009150000 | 2011 | 41943 | 36355 | 5574 | 19990
33087003510000 | 2011 | 36135 | 14957 | 16396 | 15723
33053029980000 | 2011 | 18862 | 5947 | 2024 | 19900
33009013830000 | 2011 | 1191 | 63 | 40873 | 4102
33075010650000 | 2011 | 2098 | 1507 | 7140 | 5760
33025007860000 | 2011 | 57832 | 44942 | 13849 | 20503
33061015510000 | 2011 | 31185 | 6618 | 31160 | 18793
33007016110000 | 2011 | 5140 | 2559 | 35240 | 12282
33011011820000 | 2011 | 16718 | 4446 | 355675 | 17935
33053025880000 | 2011 | 7868 | 2732 | 605 | 11510
33013014440000 | 2011 | 25879 | 21625 | 49562 | 13507
33007012380000 | 2011 | 2113 | 21720 | 1368 | 12983
33075013960000 | 2011 | 14565 | 0 | 2805 | 5185
33105022570000 | 2011 | 5104 | 5975 | 9982 | 21863
33053023290000 | 2011 | 758 | 16311 | 265 | 13284
33053016110000 | 2011 | 17477 | 12093 | 184893 | 12630
33105018440000 | 2011 | 67464 | 42030 | 36306 | 20768
33053025100000 | 2011 | 15482 | 21942 | 90506 | 11042
33105014370000 | 2011 | 2776 | 1318 | 3103 | 13097
33023006820000 | 2011 | 9768 | 1818 | 27934 | 13716
33053016430000 | 2011 | 1887 | 402 | 3759 | 9500
33053029990000 | 2011 | 28270 | 61769 | 6624 | 15195
33053027910000 | 2011 | 6734 | 2456 | 6882 | 13750
33011002180000 | 2011 | 1958 | 18341 | 3159 | 9770
33009018270000 | 2011 | 2318 | 709 | 19460 | 3298
33061010300000 | 2011 | 47134 | 20204 | 11685 | 14814
33025008320000 | 2011 | 12882 | 7730 | 6529 | 14760
33023005200000 | 2011 | 6283 | 11458 | 4797 | 18883
33025011770000 | 2011 | 41951 | 61243 | 6845 | 19462
33009021080000 | 2011 | 9588 | 0 | 440827 | 6400
33011014020000 | 2011 | 0 | 21621 | 0 | 1735
33053017550000 | 2011 | 32 | 126 | 218 | 13310
33009014090000 | 2011 | 435 | 0 | 5701 | 3358
33025010180000 | 2011 | 73594 | 44153 | 12113 | 15266
33013012710000 | 2011 | 748 | 0 | 224 | 6250
33053026140000 | 2011 | 418 | 3511 | 546 | 13800
33061014900000 | 2011 | 13694 | 7265 | 36475 | 14475
33061017910000 | 2011 | 9278 | 7150 | 10716 | 20572
33007013310000 | 2011 | 2346 | 840 | 124330 | 9610
33061006910000 | 2011 | 115247 | 66774 | 3179 | 14400
33025013230000 | 2011 | 8573 | 5144 | 7752 | 15096
33009022320000 | 2011 | 6744 | 0 | 5956 | 4778
33011013950000 | 2011 | 22687 | 40254 | 5943 | 15417
33025008940000 | 2011 | 24439 | 5715 | 37102 | 19677
33061013510000 | 2011 | 58922 | 46872 | 32150 | 19744
33053034820000 | 2011 | 7287 | 5620 | 12996 | 20615
33053033140000 | 2011 | 30537 | 53489 | 7420 | 20400
33061010640000 | 2011 | 38357 | 15326 | 21276 | 14434
33011013080000 | 2011 | 0 | 2199 | 0 | 1680
33105018940000 | 2011 | 101631 | 115304 | 50080 | 19600
33025006030000 | 2011 | 14485 | 4152 | 57858 | 20389
33105021290000 | 2011 | 52421 | 102055 | 49407 | 19924
33075008680000 | 2011 | 4930 | 0 | 67704 | 4650
33025504360000 | 2011 | 244 | 0 | 0
33053012370000 | 2011 | 7399 | 11230 | 53513 | 12702
33023004650000 | 2011 | 751 | 220 | 7877 | 15092
33007015220000 | 2011 | 3279 | 3747 | 9968 | 13444
33023004530000 | 2011 | 3799 | 3533 | 12047 | 12480
33105016170000 | 2011 | 20181 | 39854 | 1777 | 18429
33089002850000 | 2011 | 5538 | 3330 | 62820 | 12205
33025007260000 | 2011 | 8723 | 10460 | 2892 | 20737
33075004240000 | 2011 | 908 | 0 | 24820 | 4650
33053020400000 | 2011 | 219 | 0 | 484 | 11340
33009014010000 | 2011 | 500 | 0 | 18741 | 4024
33061014410000 | 2011 | 52205 | 32086 | 19981 | 20130
33089004220000 | 2011 | 44593 | 35525 | 550478 | 10050
33061008670000 | 2011 | 20347 | 13740 | 7915 | 17510
33011000520000 | 2011 | 12960 | 1876 | 223235 | 8420
33105019390000 | 2011 | 88516 | 77666 | 78971 | 20400
33105018980000 | 2011 | 43141 | 30527 | 56752 | 20460
33007001070000 | 2011 | 5082 | 1823 | 30632 | 9130
33053022940000 | 2011 | 6276 | 2491 | 635 | 13440
33061007050000 | 2011 | 37673 | 12313 | 1494 | 14395
33053033980000 | 2011 | 68285 | 141387 | 33188 | 21000
33025008660000 | 2011 | 24229 | 13363 | 3936 | 19414
33053027210000 | 2011 | 8956 | 7278 | 20434 | 14694
33053029290000 | 2011 | 20559 | 28477 | 2766 | 20310
33061009410000 | 2011 | 22569 | 25969 | 3351 | 20589
33053015150000 | 2011 | 789 | 0 | 1004 | 9740
33013002160000 | 2011 | 151 | 64 | 1142 | 6474
33053002130000 | 2011 | 0 | 671 | 0 | 11453
33053026540000 | 2011 | 6017 | 8288 | 14439 | 14860
33061010910000 | 2011 | 64144 | 52967 | 10759 | 20068
33061006540000 | 2011 | 65230 | 21854 | 3357 | 14668
33023005490000 | 2011 | 35779 | 26744 | 53014 | 18331
33025005970000 | 2011 | 26887 | 24769 | 5498 | 20321
33007013220000 | 2011 | 45309 | 12362 | 15019 | 12690
33061013760000 | 2011 | 99274 | 56652 | 20734 | 19499
33013002930000 | 2011 | 3448 | 3420 | 2788 | 5948
33009008610000 | 2011 | 4373 | 0 | 26874 | 4469
33053012110000 | 2011 | 3299 | 2640 | 5289 | 14335
33013007510000 | 2011 | 1341 | 4873 | 2459 | 6660
33023006750000 | 2011 | 57615 | 42919 | 33916 | 18405
33075000490000 | 2011 | 1052 | 527 | 77202 | 4196
33013002650000 | 2011 | 2245 | 5926 | 58953 | 6246
33007016630000 | 2011 | 21787 | 17456 | 66996 | 20818
33007011350000 | 2011 | 9036 | 9691 | 12099 | 12600
33075013390000 | 2011 | 1776 | 0 | 3706 | 5105
33061010580000 | 2011 | 25593 | 4001 | 5605 | 19220
33025006940000 | 2011 | 16904 | 10228 | 4662 | 20874
33105008090000 | 2011 | 1301 | 600 | 4821 | 9865
33013013840000 | 2011 | 740 | 0 | 4075 | 6050
33089004310000 | 2011 | 13555 | 9980 | 92966 | 10070
33105018110000 | 2011 | 53611 | 26925 | 52197 | 21055
33053025900000 | 2011 | 4660 | 9172 | 19895 | 14250
33105016580000 | 2011 | 15349 | 13588 | 7074 | 18880
33075004790000 | 2011 | 2816 | 0 | 36413 | 4173
33033000180000 | 2011 | 3225 | 779 | 12313 | 9255
33061007490000 | 2011 | 11295 | 12739 | 7271 | 15611
33105018620000 | 2011 | 34853 | 27013 | 41393 | 19940
33061011210000 | 2011 | 61155 | 40417 | 14391 | 20051
33025014040000 | 2011 | 24468 | 17333 | 52657 | 19940
33007010390000 | 2011 | 272 | 1 | 0 | 12600
33053019360000 | 2011 | 333 | 860 | 1596 | 13707
33007008000000 | 2011 | 1081 | 13910 | 4194 | 9940
33053035270000 | 2011 | 105520 | 208892 | 18125 | 20229
33061004890000 | 2011 | 6784 | 5178 | 1048 | 14433
33009016140000 | 2011 | 1223 | 0 | 1540 | 3350
33053011990000 | 2011 | 99 | 9 | 152 | 14100
33105014320000 | 2011 | 1398 | 9699 | 1164 | 12356
33061013710000 | 2011 | 44175 | 8992 | 93997 | 18960
33055000540000 | 2011 | 11 | 7 | 29 | 8150
33053034020000 | 2011 | 58535 | 40749 | 72148 | 20552
33061010900000 | 2011 | 33028 | 28554 | 4917 | 14934
33053032960000 | 2011 | 53191 | 31916 | 14956 | 14980
33105016110000 | 2011 | 20020 | 37535 | 7112 | 20365
33105018170000 | 2011 | 125251 | 146325 | 72072 | 18928
33053031460000 | 2011 | 67499 | 38598 | 24798 | 20511
33075013410000 | 2011 | 3905 | 0 | 17142 | 5105
33061011560000 | 2011 | 258865 | 147967 | 2699 | 16050
33009018080000 | 2011 | 3584 | 795 | 16513 | 3317
33053030690000 | 2011 | 37919 | 39035 | 9008 | 16287
33013009610000 | 2011 | 106 | 3626 | 4775 | 6871
33061006960000 | 2011 | 20404 | 5567 | 2853 | 13985
33061016850000 | 2011 | 9562 | 7330 | 13643 | 19900
33007011690000 | 2011 | 7858 | 24831 | 1841 | 15705
33105017800000 | 2011 | 72505 | 109687 | 53836 | 18952
33075005990000 | 2011 | 1724 | 120 | 410 | 4916
33025008680000 | 2011 | 22701 | 6060 | 12594 | 20067
33053025490000 | 2011 | 17326 | 8975 | 26284 | 12745
33033001690000 | 2011 | 9340 | 0 | 325107 | 9355
33007003390000 | 2011 | 2240 | 24906 | 1266 | 9782
33053016880000 | 2011 | 23593 | 65019 | 98463 | 12340
33061013460000 | 2011 | 118484 | 53869 | 51106 | 19674
33061013330000 | 2011 | 75446 | 46376 | 22754 | 20172
33061004910000 | 2011 | 2458 | 0 | 906 | 15644
33061009980000 | 2011 | 23639 | 15069 | 9746 | 14864
33011002830000 | 2011 | 0 | 205 | 0 | 1500
33025007170000 | 2011 | 39013 | 15632 | 31529 | 20574
33011011470000 | 2011 | 18569 | 4345 | 97977 | 12953
33053009320000 | 2011 | 10191 | 26476 | 2001 | 13650
33061006120000 | 2011 | 37044 | 13871 | 6710 | 13910
33007007890000 | 2011 | 1989 | 17568 | 26934 | 9824
33105021090000 | 2011 | 14147 | 6295 | 33791 | 20193
33089004260000 | 2011 | 14372 | 9644 | 153291 | 9704
33061017940000 | 2011 | 10819 | 11424 | 4542 | 15300
33013013480000 | 2011 | 2587 | 10162 | 6811 | 10750
33025008820000 | 2011 | 11474 | 9015 | 4386 | 20304
33053024190000 | 2011 | 925 | 234 | 421 | 11952
33075007510000 | 2011 | 2002 | 0 | 2299 | 4910
33053030260000 | 2011 | 9644 | 11511 | 15228 | 19918
33025009440000 | 2011 | 72403 | 33795 | 19553 | 20200
33105017200000 | 2011 | 64471 | 74837 | 43095 | 17222
33061015020000 | 2011 | 8549 | 6318 | 10651 | 20024
33061008680000 | 2011 | 29864 | 36850 | 7662 | 20496
33025010820000 | 2011 | 57359 | 65140 | 9718 | 16210
33053012630000 | 2011 | 17062 | 103218 | 296 | 13974
33025006750000 | 2011 | 15253 | 10523 | 3082 | 19675
33101003410000 | 2011 | 3596 | 0 | 13130 | 6130
33011014770000 | 2011 | 33944 | 7032 | 34948 | 15555
33061013980000 | 2011 | 95035 | 83105 | 59360 | 19756
33007003290000 | 2011 | 1450 | 4908 | 22462 | 10000
33007014330000 | 2011 | 6438 | 25134 | 25002 | 12083
33053014510000 | 2011 | 224 | 0 | 0 | 12765
33053021930000 | 2011 | 8868 | 70137 | 4704 | 14035
33023003210000 | 2011 | 47 | 0 | 0 | 8900
33061005300000 | 2011 | 17329 | 13225 | 13606 | 14926
33061014540000 | 2011 | 96636 | 55735 | 18284 | 16130
33053022100000 | 2011 | 9262 | 8726 | 103065 | 12258
33007005160000 | 2011 | 7383 | 3010 | 94792 | 11342
33089005900000 | 2011 | 44564 | 12623 | 18659 | 15158
33011010630000 | 2011 | 0 | 15234 | 0 | 1600
33105022480000 | 2011 | 15080 | 17194 | 40531 | 20145
33025011200000 | 2011 | 79814 | 42517 | 37411 | 20487
33025008260000 | 2011 | 15660 | 5698 | 15584 | 19773
33025006090000 | 2011 | 4268 | 4503 | 2351 | 20150
33075013350000 | 2011 | 1047 | 236 | 1210 | 5415
33061006150000 | 2011 | 17959 | 18210 | 2579 | 19600
33061010110000 | 2011 | 26941 | 16324 | 3866 | 19365
33025009610000 | 2011 | 7526 | 2471 | 20038 | 20556
33009019670000 | 2011 | 2388 | 0 | 49318 | 5514
33105022150000 | 2011 | 19427 | 12779 | 46901 | 20590
33075003520000 | 2011 | 1522 | 0 | 7127 | 5008
33105014130000 | 2011 | 6836 | 1698 | 8350 | 9228
33061010710000 | 2011 | 51241 | 43722 | 14707 | 15017
33007013810000 | 2011 | 20430 | 7382 | 91970 | 10520
33053020870000 | 2011 | 5185 | 18682 | 576 | 10571
33009009540000 | 2011 | 1194 | 0 | 57226 | 3250
33025006230000 | 2011 | 11319 | 7265 | 10351 | 9705
33053012660000 | 2011 | 217 | 3908 | 169 | 14280
33105023240000 | 2011 | 8586 | 13293 | 9200 | 21000
33061012220000 | 2011 | 81330 | 52651 | 32963 | 14873
33033002950000 | 2011 | 74449 | 31556 | 30309 | 20485
33025007560000 | 2011 | 13237 | 13457 | 3651 | 21092
33053028620000 | 2011 | 7631 | 9365 | 4920 | 20382
33105017310000 | 2011 | 42346 | 51949 | 5819 | 19200
33053028650000 | 2011 | 13378 | 14401 | 2738 | 15136
33009013840000 | 2011 | 1294 | 0 | 1411 | 2992
33061008000000 | 2011 | 17897 | 12651 | 3135 | 13920
33053017820000 | 2011 | 685 | 108 | 1015 | 9582
33061005230000 | 2011 | 35412 | 21569 | 7395 | 15041
33009011370000 | 2011 | 840 | 0 | 1172 | 3475
33025011360000 | 2011 | 194521 | 95833 | 31067 | 19131
33061008880000 | 2011 | 41653 | 37661 | 8390 | 20022
33009018700000 | 2011 | 1045 | 0 | 3934 | 3250
33025011080000 | 2011 | 58486 | 69815 | 32724 | 21700
33023504160000 | 2011 | 185 | 0 | 0
33075013890000 | 2011 | 16601 | 0 | 580 | 5386
33053023930000 | 2011 | 3217 | 2705 | 154 | 13563
33011011300000 | 2011 | 0 | 2066 | 0 | 1527
33013001670000 | 2011 | 2957 | 14984 | 16188 | 7980
33009011140000 | 2011 | 455 | 0 | 12899 | 4144
33011014630000 | 2011 | 0 | 17173 | 0 | 1685
33013015190000 | 2011 | 34167 | 37067 | 32489 | 18803
33009016230000 | 2011 | 725 | 0 | 49347 | 4080
33105504180000 | 2011 | 13936 | 0 | 1259 | 0
33025010970000 | 2011 | 101828 | 75835 | 44045 | 20900
33061009040000 | 2011 | 46524 | 18493 | 5872 | 13644
33025012990000 | 2011 | 2875 | 945 | 17666 | 20124
33053030450000 | 2011 | 49647 | 84603 | 5924 | 20290
33053031130000 | 2011 | 31457 | 17098 | 35978 | 20251
33007015820000 | 2011 | 1621 | 494 | 50588 | 9375
33053030960000 | 2011 | 24183 | 43125 | 16466 | 20340
33075004710000 | 2011 | 3262 | 0 | 35978 | 4228
33011007210000 | 2011 | 32579 | 5458 | 9741 | 14598
33053502840000 | 2011 | 190 | 0 | 0 | 0
33009021540000 | 2011 | 4434 | 0 | 229274 | 5810
33105020920000 | 2011 | 33225 | 18463 | 45964 | 17266
33075009510000 | 2011 | 2146 | 0 | 29641 | 4238
33025006790000 | 2011 | 19474 | 13031 | 4338 | 20025
33053031290000 | 2011 | 40773 | 71995 | 14682 | 20860
33007014020000 | 2011 | 8782 | 1024 | 9407 | 13360
33025005830000 | 2011 | 10726 | 4613 | 9712 | 16700
33023005400000 | 2011 | 14889 | 16586 | 8784 | 18784
33105009300000 | 2011 | 2700 | 1753 | 3268 | 14824
33075012730000 | 2011 | 579 | 0 | 7148 | 4275
33053030230000 | 2011 | 20767 | 31654 | 16897 | 20573
33061018700000 | 2011 | 1567 | 1518 | 18 | 20617
33057000360000 | 2011 | 2111 | 632 | 10598 | 19065
33007008710000 | 2011 | 14443 | 9286 | 53023 | 12487
33105017900000 | 2011 | 31653 | 46127 | 21708 | 18880
33061017130000 | 2011 | 11405 | 2811 | 8526 | 19770
33053031150000 | 2011 | 30264 | 50778 | 10472 | 17207
33061014520000 | 2011 | 60865 | 64026 | 37781 | 20572
33105014350000 | 2011 | 5574 | 2527 | 47761 | 11000
33053019420000 | 2011 | 647 | 401 | 3577 | 9450
33075010560000 | 2011 | 2331 | 0 | 33336 | 4180
33061012530000 | 2011 | 17230 | 9254 | 32116 | 13420
33013013270000 | 2011 | 3122 | 6828 | 108524 | 7376
33025011970000 | 2011 | 57732 | 71882 | 42716 | 20668
33013005050000 | 2011 | 85 | 3195 | 63 | 6100
33025011060000 | 2011 | 16785 | 16700 | 7490 | 21156
33075000570000 | 2011 | 1604 | 1088 | 124474 | 4190
33013013460000 | 2011 | 2951 | 28121 | 4431 | 10813
33011003200000 | 2011 | 8461 | 1050 | 47963 | 9255
33075010290000 | 2011 | 670 | 0 | 11161 | 5450
33061010080000 | 2011 | 33026 | 19420 | 5339 | 19898
33033002570000 | 2011 | 9682 | 28254 | 2325 | 16737
33011001030000 | 2011 | 6811 | 857 | 33213 | 10670
33053029170000 | 2011 | 37696 | 46460 | 10889 | 20803
33053002570000 | 2011 | 529 | 1302 | 240 | 10571
33061008170000 | 2011 | 14852 | 11281 | 4806 | 20218
33009010590000 | 2011 | 1838 | 240 | 30280 | 3637
33009012540000 | 2011 | 317 | 0 | 215 | 3450
33075004120000 | 2011 | 1367 | 0 | 2000 | 4920
33061013070000 | 2011 | 28116 | 17716 | 19702 | 15166
33075014120000 | 2011 | 15232 | 0 | 31511 | 6308
33025013970000 | 2011 | 14503 | 8702 | 13980 | 15687
33025007020000 | 2011 | 11591 | 7324 | 2473 | 19482
33061006210000 | 2011 | 33620 | 15914 | 3054 | 14593
33053032240000 | 2011 | 57238 | 100279 | 33415 | 20755
33023005710000 | 2011 | 34029 | 51395 | 44552 | 17807
33053024730000 | 2011 | 5774 | 4239 | 14199 | 9250
33007010370000 | 2011 | 2839 | 9074 | 2349 | 15101
33105010690000 | 2011 | 1283 | 0 | 23066 | 8300
33013006240000 | 2011 | 124 | 1172 | 146 | 6012
33053030980000 | 2011 | 55300 | 56582 | 11476 | 16765
33053021190000 | 2011 | 681 | 97508 | 341 | 13308
33053026160000 | 2011 | 1046 | 1616 | 9897 | 15063
33009008140000 | 2011 | 615 | 0 | 3285 | 3127
33053031540000 | 2011 | 60993 | 58724 | 36432 | 21610
33011000800000 | 2011 | 15830 | 71107 | 28930 | 10510
33061008110000 | 2011 | 26895 | 26735 | 5472 | 20010
33053030750000 | 2011 | 64396 | 90418 | 8624 | 21077
33053028320000 | 2011 | 43638 | 78781 | 4097 | 19940
33013014430000 | 2011 | 41710 | 34439 | 79910 | 18555
33105018020000 | 2011 | 37765 | 22705 | 38457 | 20304
33011012520000 | 2011 | 0 | 1361 | 0 | 1640
33105009260000 | 2011 | 385 | 808 | 1041 | 9579
33013010690000 | 2011 | 1100 | 8125 | 26792 | 6375
33007015680000 | 2011 | 4952 | 2361 | 1285 | 16561
33105016650000 | 2011 | 24600 | 29891 | 1342 | 15600
33009011660000 | 2011 | 7893 | 0 | 158125 | 6376
33007014840000 | 2011 | 8295 | 8105 | 10737 | 14550
33011002130000 | 2011 | 3844 | 2506 | 54532 | 10030
33075013550000 | 2011 | 14441 | 0 | 162458 | 4550
33061006840000 | 2011 | 37634 | 21509 | 3068 | 19199
33053029140000 | 2011 | 35089 | 53185 | 2111 | 20960
33013001770000 | 2011 | 686 | 0 | 242 | 5675
33061012920000 | 2011 | 38603 | 41310 | 20663 | 20401
33075005790000 | 2011 | 840 | 0 | 11378 | 4800
33023006140000 | 2011 | 36630 | 64058 | 23494 | 18950
33011013730000 | 2011 | 31376 | 7967 | 274413 | 13760
33009006900000 | 2011 | 2421 | 313 | 17351 | 3491
33011014070000 | 2011 | 14272 | 19460 | 11657 | 13659
33061015590000 | 2011 | 81805 | 57392 | 38159 | 20041
33053036360000 | 2011 | 25240 | 9626 | 21861 | 20560
33023005340000 | 2011 | 16831 | 19394 | 34466 | 18423
33009010640000 | 2011 | 1152 | 340 | 45484 | 3623
33011012830000 | 2011 | 0 | 13721 | 0 | 1765
33009013440000 | 2011 | 348 | 0 | 1366 | 3650
33009020850000 | 2011 | 3530 | 0 | 73703 | 3291
33105015300000 | 2011 | 6973 | 3022 | 39585 | 14719
33025005120000 | 2011 | 16297 | 13342 | 3232 | 11683
33105010920000 | 2011 | 1524 | 662 | 2054 | 13506
33007005550000 | 2011 | 36153 | 17122 | 216391 | 9650
33053009810000 | 2011 | 414 | 0 | 400 | 9999
33011002820000 | 2011 | 0 | 746 | 0 | 1525
33025006070000 | 2011 | 8202 | 6561 | 6965 | 15950
33105019090000 | 2011 | 79739 | 102259 | 40332 | 20503
33011008690000 | 2011 | 22095 | 10015 | 98912 | 11579
33061014920000 | 2011 | 39908 | 27773 | 16302 | 21063
33061015580000 | 2011 | 73296 | 53473 | 66161 | 19450
33011013930000 | 2011 | 40283 | 12047 | 116784 | 13454
33105017550000 | 2011 | 37350 | 26996 | 50459 | 19875
33061007870000 | 2011 | 38582 | 17447 | 1201 | 14690
33105011300000 | 2011 | 9226 | 31149 | 4480 | 13080
33061014990000 | 2011 | 37094 | 49748 | 47544 | 19940
33061005470000 | 2011 | 17182 | 16735 | 2184 | 19694
33049001440000 | 2011 | 1550 | 0 | 17543 | 4204
33089000550000 | 2011 | 788 | 249 | 6986 | 8020
33025010090000 | 2011 | 27717 | 31960 | 21766 | 21435
33105016850000 | 2011 | 26303 | 51840 | 8466 | 18965
33025012040000 | 2011 | 8687 | 4539 | 4538 | 20342
33009020540000 | 2011 | 7825 | 0 | 581921 | 6406
33025007310000 | 2011 | 12331 | 11344 | 2724 | 20831
33075006520000 | 2011 | 1937 | 542 | 35901 | 5435
33013013280000 | 2011 | 2305 | 7169 | 88705 | 6250
33053013980000 | 2011 | 1255 | 146 | 652 | 14140
33011005980000 | 2011 | 10483 | 2586 | 6048 | 14457
33061005820000 | 2011 | 73010 | 48056 | 1423 | 15555
33061007700000 | 2011 | 21630 | 24405 | 6929 | 19938
33025007360000 | 2011 | 16846 | 16265 | 1550 | 20510
33025006560000 | 2011 | 20973 | 11861 | 4630 | 19780
33053033790000 | 2011 | 56634 | 103485 | 14967 | 21080
33061006440000 | 2011 | 65576 | 28160 | 2593 | 14532
33011013780000 | 2011 | 49983 | 25447 | 180876 | 14476
33053032040000 | 2011 | 20243 | 23527 | 6402 | 20600
33007000140000 | 2011 | 725 | 291 | 3239 | 9390
33053035130000 | 2011 | 46240 | 65553 | 24077 | 21022
33105022550000 | 2011 | 8441 | 6397 | 27304 | 20057
33053026710000 | 2011 | 2151 | 1112 | 983 | 15925
33011011170000 | 2011 | 0 | 8332 | 0 | 1835
33061006970000 | 2011 | 44440 | 45444 | 2773 | 19450
33053035330000 | 2011 | 30859 | 59241 | 19854 | 20840
33009021900000 | 2011 | 1153 | 0 | 25411 | 6085
33075000480000 | 2011 | 1529 | 1097 | 39857 | 4176
33061015060000 | 2011 | 61818 | 20039 | 18066 | 15355
33009019760000 | 2011 | 1253 | 67 | 43215 | 5424
33075014010000 | 2011 | 9828 | 6290 | 15507 | 5590
33009005740000 | 2011 | 860 | 232 | 18163 | 3350
33053020790000 | 2011 | 4001 | 1554 | 14241 | 14410
33105013290000 | 2011 | 2364 | 1941 | 407 | 9200
33105018210000 | 2011 | 77555 | 48406 | 26904 | 20360
33025005430000 | 2011 | 5813 | 0 | 1175 | 14717
33025006920000 | 2011 | 12742 | 8296 | 3087 | 19280
33061013040000 | 2011 | 39284 | 47894 | 10406 | 20353
33053036300000 | 2011 | 40108 | 31470 | 31285 | 20772
33007012910000 | 2011 | 5347 | 2506 | 2874 | 12744
33053023700000 | 2011 | 14318 | 11852 | 6906 | 13750
33025010510000 | 2011 | 58914 | 48170 | 13128 | 15449
33105020420000 | 2011 | 37909 | 21866 | 48840 | 19130
33025013990000 | 2011 | 4358 | 2615 | 4112 | 15609
33023006610000 | 2011 | 43780 | 52124 | 39051 | 18805
33105013970000 | 2011 | 3699 | 2162 | 22164 | 14350
33011002030000 | 2011 | 1213 | 1771 | 12546 | 10080
33013009680000 | 2011 | 688 | 2811 | 1319 | 6050
33105023510000 | 2011 | 590 | 468 | 0 | 20298
33061005690000 | 2011 | 47817 | 26886 | 1421 | 14436
33053030900000 | 2011 | 51990 | 102147 | 20255 | 21122
33053024710000 | 2011 | 2767 | 8959 | 2289 | 13618
33013010570000 | 2011 | 359 | 1557 | 534 | 5900
33061013240000 | 2011 | 78475 | 67436 | 53730 | 20090
33089000230000 | 2011 | 6938 | 0 | 170443 | 9110
33025011450000 | 2011 | 56357 | 40772 | 39082 | 21400
33013005020000 | 2011 | 1899 | 6530 | 14331 | 6820
33061006130000 | 2011 | 25620 | 11767 | 3207 | 16100
33007013790000 | 2011 | 9738 | 2183 | 182892 | 9100
33013011070000 | 2011 | 2434 | 985 | 2755 | 8432
33053009860000 | 2011 | 2755 | 1655 | 11073 | 9255
33007015030000 | 2011 | 49 | 0 | 33 | 7800
33007008040000 | 2011 | 9285 | 2585 | 41065 | 9700
33025006870000 | 2011 | 16567 | 18748 | 3598 | 19214
33011012020000 | 2011 | 0 | 7215 | 0 | 1570
33025007900000 | 2011 | 9367 | 5027 | 8131 | 20872
33023003390000 | 2011 | 699 | 0 | 58 | 8980
33105021640000 | 2011 | 12672 | 44915 | 20177 | 20600
33105016960000 | 2011 | 23761 | 23420 | 8045 | 18519
33011012340000 | 2011 | 0 | 205 | 0 | 1630
33025009870000 | 2011 | 34267 | 42898 | 15686 | 22411
33013012910000 | 2011 | 869 | 2394 | 6424 | 11540
33023004620000 | 2011 | 22391 | 126702 | 6607 | 14948
33053008090000 | 2011 | 5164 | 5216 | 520 | 13145
33053036340000 | 2011 | 9893 | 5669 | 27093 | 18703
33105023210000 | 2011 | 2002 | 1499 | 2323 | 15405
33053032170000 | 2011 | 64687 | 65708 | 36660 | 20670
33061011380000 | 2011 | 90587 | 48701 | 8939 | 14822
33053019310000 | 2011 | 324 | 394 | 0 | 11320
33105014700000 | 2011 | 3626 | 7390 | 1450 | 13174
33007012750000 | 2011 | 2677 | 8671 | 128 | 13910
33009015420000 | 2011 | 1300 | 0 | 109710 | 4066
33053017650000 | 2011 | 243 | 360 | 587 | 13300
33011011220000 | 2011 | 17291 | 5217 | 246085 | 14804
33061011450000 | 2011 | 81454 | 68285 | 18872 | 20043
33009021240000 | 2011 | 1831 | 281 | 62455 | 6695
33105008440000 | 2011 | 1890 | 0 | 17818 | 8415
33105016330000 | 2011 | 29521 | 28764 | 11136 | 16884
33061008320000 | 2011 | 29446 | 21031 | 18115 | 14680
33061012270000 | 2011 | 46523 | 28081 | 1670 | 20018
33061007030000 | 2011 | 146578 | 76910 | 741 | 14783
33105016140000 | 2011 | 19558 | 25314 | 2667 | 19595
33061015610000 | 2011 | 93493 | 56324 | 14911 | 18956
33053025960000 | 2011 | 7860 | 11513 | 15048 | 14465
33061005420000 | 2011 | 40821 | 29155 | 2282 | 14576
33007002890000 | 2011 | 5224 | 11129 | 2147 | 10170
33007012550000 | 2011 | 2181 | 915 | 28756 | 9550
33105014470000 | 2011 | 2532 | 4833 | 4081 | 13250
33011011860000 | 2011 | 0 | 17392 | 0 | 1794
33075012090000 | 2011 | 1126 | 0 | 5721 | 5030
33105020330000 | 2011 | 78029 | 55522 | 85348 | 20778
33105006620000 | 2011 | 12410 | 5858 | 11499 | 10390
33009014880000 | 2011 | 984 | 0 | 18852 | 3987
33053031920000 | 2011 | 82519 | 41168 | 18197 | 21341
33061017830000 | 2011 | 26072 | 11885 | 5090 | 16900
33013003600000 | 2011 | 979 | 9246 | 876 | 5915
33023003700000 | 2011 | 2123 | 3415 | 19769 | 10802
33025005480000 | 2011 | 4612 | 0 | 10736 | 13400
33025007720000 | 2011 | 17927 | 9667 | 5085 | 19755
33009011970000 | 2011 | 827 | 0 | 61041 | 4550
33011010990000 | 2011 | 0 | 20195 | 0 | 1835
33011001870000 | 2011 | 12430 | 22831 | 27999 | 9590
33013012460000 | 2011 | 2425 | 110 | 5582 | 7493
33105016890000 | 2011 | 17298 | 15665 | 6840 | 17110
33061011590000 | 2011 | 33733 | 29492 | 7783 | 14715
33105016540000 | 2011 | 5329 | 6023 | 2212 | 19240
33025007530000 | 2011 | 9673 | 4669 | 2950 | 20122
33053031270000 | 2011 | 87146 | 156320 | 16350 | 20872
33053015320000 | 2011 | 6937 | 6022 | 3116 | 9864
33061006450000 | 2011 | 76159 | 38299 | 2516 | 14591
33007014530000 | 2011 | 4525 | 0 | 740 | 14183
33011012360000 | 2011 | 0 | 16373 | 0 | 1700
33105014740000 | 2011 | 916 | 552 | 1164 | 13018
33023005030000 | 2011 | 2308 | 4882 | 4834 | 14968
33061005070000 | 2011 | 29335 | 18949 | 466 | 13289
33105021740000 | 2011 | 41638 | 23197 | 50221 | 20500
33053011660000 | 2011 | 3475 | 7132 | 54234 | 12207
33011014470000 | 2011 | 52417 | 6049 | 48070 | 15859
33007008990000 | 2011 | 3455 | 1701 | 55701 | 9650
33053010750000 | 2011 | 1923 | 304 | 5435 | 13130
33007015730000 | 2011 | 3234 | 1528 | 4184 | 16640
33053026440000 | 2011 | 3529 | 6178 | 12243 | 11500
33007004700000 | 2011 | 2723 | 291 | 1798 | 15980
33011013990000 | 2011 | 7455 | 23629 | 12806 | 14465
33025009650000 | 2011 | 16512 | 6854 | 34438 | 19930
33023006110000 | 2011 | 67966 | 87487 | 42978 | 19160
33011013690000 | 2011 | 26758 | 6765 | 75892 | 13520
33061005670000 | 2011 | 54974 | 45631 | 2134 | 19619
33007016520000 | 2011 | 20771 | 12013 | 47415 | 20525
33105004500000 | 2011 | 1147 | 56549 | 11078 | 10501
33007012410000 | 2011 | 4291 | 575 | 739 | 14070
33105009790000 | 2011 | 3800 | 8565 | 52894 | 8192
33053033570000 | 2011 | 67676 | 98200 | 22136 | 20910
33013012160000 | 2011 | 1450 | 1696 | 328 | 6300
33013004110000 | 2011 | 661 | 2282 | 406 | 5925
33009014470000 | 2011 | 22244 | 188 | 87056 | 4653
33061013110000 | 2011 | 5209 | 4464 | 5229 | 19587
33025011520000 | 2011 | 14590 | 5329 | 21943 | 21101
33053029720000 | 2011 | 34390 | 68327 | 6569 | 15034
33025005360000 | 2011 | 222 | 0 | 306 | 12817
33105004660000 | 2011 | 2697 | 5372 | 18357 | 11465
33075010370000 | 2011 | 855 | 841 | 13177 | 4263
33009014380000 | 2011 | 3530 | 0 | 10659 | 3400
33061008850000 | 2011 | 7345 | 5220 | 3120 | 19240
33053033340000 | 2011 | 110779 | 129283 | 14136 | 20153
33061006550000 | 2011 | 35409 | 15574 | 4234 | 14525
33007011230000 | 2011 | 11437 | 0 | 24263 | 9496
33053030520000 | 2011 | 68497 | 183154 | 5495 | 20046
33061012840000 | 2011 | 44084 | 39958 | 23996 | 19216
33009015760000 | 2011 | 556 | 0 | 20930 | 4100
33101003630000 | 2011 | 4655 | 2058 | 28334 | 6230
33061012470000 | 2011 | 91253 | 43070 | 4143 | 19521
33105023250000 | 2011 | 7963 | 6223 | 9403 | 20445
33087001390000 | 2011 | 18555 | 107434 | 18702 | 15202
33009013270000 | 2011 | 6181 | 0 | 261819 | 6125
33053033250000 | 2011 | 18126 | 12966 | 27982 | 20497
33105014170000 | 2011 | 10331 | 12877 | 79117 | 10700
33025007550000 | 2011 | 13936 | 7912 | 3657 | 15220
33011004040000 | 2011 | 1097 | 22816 | 1969 | 10525
33023006500000 | 2011 | 23134 | 20667 | 58138 | 18134
33007015800000 | 2011 | 5714 | 10019 | 3720 | 12620
33075013300000 | 2011 | 1048 | 0 | 15134 | 4777
33025008180000 | 2011 | 14833 | 9488 | 2727 | 20206
33053021600000 | 2011 | 839 | 2162 | 2763 | 15164
33061009730000 | 2011 | 58042 | 45081 | 25932 | 22776
33053023870000 | 2011 | 3179 | 1865 | 38829 | 9650
33061007990000 | 2011 | 16062 | 13303 | 4578 | 16540
33053020850000 | 2011 | 1662 | 1292 | 3891 | 9550
33061005490000 | 2011 | 41199 | 21523 | 1496 | 14435
33075005700000 | 2011 | 676 | 0 | 48133 | 4816
33105013080000 | 2011 | 5051 | 2280 | 8780 | 14000
33053025990000 | 2011 | 16 | 0 | 10 | 12630
33007009570000 | 2011 | 4730 | 2923 | 94041 | 9390
33023003640000 | 2011 | 2904 | 1919 | 1048 | 10650
33025009050000 | 2011 | 18194 | 14013 | 11190 | 20129
33033502780000 | 2011 | 4483 | 0 | 694 | 0
33053020040000 | 2011 | 663 | 411 | 3588 | 9535
33089004240000 | 2011 | 29030 | 20765 | 171320 | 10214
33025008570000 | 2011 | 33742 | 12017 | 19811 | 20100
33011013840000 | 2011 | 70890 | 41177 | 42061 | 14685
33023005050000 | 2011 | 1829 | 5679 | 3125 | 14980
33011012680000 | 2011 | 44018 | 11215 | 178375 | 16360
33023000920000 | 2011 | 2680 | 4341 | 10048 | 9012
33061000910000 | 2011 | 1682 | 20784 | 16235 | 12244
33025010630000 | 2011 | 112572 | 57640 | 41502 | 20011
33013012670000 | 2011 | 1447 | 5188 | 31188 | 8481
33053023360000 | 2011 | 1307 | 1980 | 1333 | 13465
33023007120000 | 2011 | 1181 | 238 | 7689 | 18192
33011002270000 | 2011 | 2561 | 2254 | 67533 | 10735
33105013090000 | 2011 | 544 | 0 | 284 | 13269
33105018010000 | 2011 | 43998 | 53373 | 26114 | 20650
33061012630000 | 2011 | 70458 | 63003 | 14343 | 22985
33101001120000 | 2011 | 2356 | 0 | 17857 | 6404
33013014800000 | 2011 | 20895 | 10570 | 35648 | 13572
33061012420000 | 2011 | 53659 | 38400 | 20727 | 14885
33105017950000 | 2011 | 31197 | 28316 | 17505 | 19388
33053021050000 | 2011 | 403 | 80 | 1461 | 13545
33023005170000 | 2011 | 1202 | 4397 | 2322 | 14840
33105012570000 | 2011 | 972 | 1848 | 397 | 9560
33009018530000 | 2011 | 1182 | 660 | 34005 | 3710
33105020170000 | 2011 | 72185 | 42867 | 102853 | 20363
33061007980000 | 2011 | 66253 | 39752 | 73856 | 19418
33007014150000 | 2011 | 11691 | 0 | 35636 | 8150
33061016020000 | 2011 | 3897 | 4921 | 5967 | 20024
33007012430000 | 2011 | 4510 | 11323 | 750 | 14627
33061016070000 | 2011 | 105598 | 61162 | 59176 | 24390
33025008530000 | 2011 | 7872 | 7273 | 7665 | 16220
33011008970000 | 2011 | 6024 | 8981 | 34774 | 11939
33061016630000 | 2011 | 45438 | 38141 | 34737 | 20630
33011003480000 | 2011 | 0 | 4267 | 0 | 1687
33009015680000 | 2011 | 2569 | 0 | 69458 | 4060
33023007500000 | 2011 | 2342 | 332 | 0 | 18974
33011011460000 | 2011 | 46256 | 10525 | 369709 | 15688
33033003020000 | 2011 | 0 | 10 | 0 | 21394
33105015600000 | 2011 | 15911 | 22823 | 1749 | 15640
33007016740000 | 2011 | 15636 | 21190 | 12330 | 20261
33105017190000 | 2011 | 24586 | 48982 | 20149 | 19550
33013013190000 | 2011 | 1786 | 8037 | 1114 | 6050
33053031800000 | 2011 | 67176 | 37905 | 39704 | 20910
33053007370000 | 2011 | 11366 | 8310 | 81472 | 9612
33011002410000 | 2011 | 0 | 2034 | 0 | 1472
33007005020000 | 2011 | 5419 | 5594 | 134872 | 9510
33013012830000 | 2011 | 1364 | 7830 | 7188 | 10163
33025007040000 | 2011 | 5554 | 1843 | 4092 | 19575
33013010800000 | 2011 | 468 | 1097 | 8957 | 6500
33025014450000 | 2011 | 8632 | 1244 | 13120 | 19886
33061013230000 | 2011 | 70161 | 63506 | 14125 | 20700
33061014680000 | 2011 | 91148 | 69918 | 27825 | 20107
33009002820000 | 2011 | 2725 | 406 | 11273 | 3410
33053034360000 | 2011 | 364 | 304 | 209 | 20770
33009022250000 | 2011 | 12495 | 453 | 28556 | 7052
33025008840000 | 2011 | 37554 | 41641 | 13472 | 20736
33007015370000 | 2011 | 12333 | 29121 | 14279 | 17395
33061012610000 | 2011 | 32429 | 26355 | 26675 | 14883
33105011430000 | 2011 | 3620 | 2170 | 383 | 12966
33009005920000 | 2011 | 1848 | 220 | 6783 | 3409
33053027980000 | 2011 | 6534 | 3166 | 690 | 19073
33025009660000 | 2011 | 66668 | 67642 | 12320 | 20581
33013009800000 | 2011 | 1094 | 0 | 5126 | 6150
33105015230000 | 2011 | 3537 | 586 | 1988 | 13585
33105018430000 | 2011 | 33633 | 73680 | 24701 | 19883
33053027710000 | 2011 | 11359 | 20700 | 7184 | 13502
33025007500000 | 2011 | 24434 | 23035 | 6372 | 20365
33105003760000 | 2011 | 1465 | 238 | 160 | 8158
33009021990000 | 2011 | 523 | 0 | 663 | 5309
33023006390000 | 2011 | 56559 | 80371 | 52050 | 18650
33023005040000 | 2011 | 14796 | 9271 | 14747 | 14044
33061015520000 | 2011 | 38382 | 35936 | 26221 | 20355
33105006650000 | 2011 | 1527 | 20031 | 37160 | 14426
33105013150000 | 2011 | 1773 | 2021 | 293 | 9400
33033002390000 | 2011 | 47661 | 22820 | 12603 | 18368
33007006320000 | 2011 | 976 | 7149 | 6274 | 10150
33007006040000 | 2011 | 4024 | 1458 | 52903 | 9569
33025010130000 | 2011 | 36860 | 23990 | 8267 | 15259
33061005620000 | 2011 | 13065 | 11194 | 5249 | 19556
33089004560000 | 2011 | 1056 | 920 | 12875 | 10430
33053025790000 | 2011 | 15826 | 85675 | 4931 | 9860
33013004550000 | 2011 | 760 | 7554 | 107 | 6290
33061014660000 | 2011 | 60803 | 34732 | 71446 | 18500
33013002000000 | 2011 | 164 | 0 | 114 | 8107
33011004030000 | 2011 | 1315 | 343 | 6772 | 11491
33023004520000 | 2011 | 11858 | 28195 | 2184 | 15027
33061008160000 | 2011 | 16255 | 8222 | 20157 | 14033
33105015110000 | 2011 | 3164 | 73484 | 56527 | 11655
33105022040000 | 2011 | 26206 | 11291 | 44690 | 19936
33061005500000 | 2011 | 10071 | 17067 | 3421 | 20100
33053027990000 | 2011 | 2585 | 1425 | 906 | 17050
33105020000000 | 2011 | 6996 | 4590 | 8749 | 20163
33053029580000 | 2011 | 15584 | 27592 | 4789 | 20475
33011002610000 | 2011 | 0 | 944 | 0 | 1350
33053024670000 | 2011 | 597 | 1827 | 9776 | 11003
33009021070000 | 2011 | 5441 | 0 | 323885 | 6285
33075013750000 | 2011 | 5814 | 0 | 21106 | 6775
33011012880000 | 2011 | 0 | 9101 | 0 | 1725
33013002820000 | 2011 | 570 | 1456 | 269 | 6480
33011012770000 | 2011 | 0 | 11695 | 0 | 1720
33025007620000 | 2011 | 20672 | 20389 | 7180 | 20450
33053009400000 | 2011 | 11258 | 17389 | 27954 | 14780
33013014460000 | 2011 | 8230 | 9829 | 7878 | 18249
33061012020000 | 2011 | 59833 | 33774 | 7501 | 18950
33089006530000 | 2011 | 32976 | 20273 | 16296 | 20180
33061009610000 | 2011 | 29432 | 15478 | 2293 | 14625
33053034520000 | 2011 | 35915 | 50784 | 10376 | 20102
33011002690000 | 2011 | 0 | 2606 | 0 | 1637
33025012360000 | 2011 | 41949 | 29247 | 15085 | 15285
33009020710000 | 2011 | 9229 | 0 | 448970 | 6258
33025009770000 | 2011 | 76353 | 37615 | 24354 | 20253
33009018130000 | 2011 | 969 | 761 | 51763 | 3192
33089002640000 | 2011 | 2107 | 941 | 95394 | 12756
33053025070000 | 2011 | 82 | 0 | 621 | 12660
33061011460000 | 2011 | 104820 | 20175 | 44850 | 18719
33013012900000 | 2011 | 3798 | 6040 | 9910 | 11075
33105017740000 | 2011 | 59674 | 92983 | 11036 | 20090
33105021370000 | 2011 | 31756 | 33978 | 65053 | 20452
33023006280000 | 2011 | 63008 | 90082 | 59052 | 19333
33089006060000 | 2011 | 15186 | 13726 | 39542 | 20264
33025009710000 | 2011 | 111989 | 64406 | 23801 | 19930
33025003590000 | 2011 | 3298 | 8432 | 31324 | 9900
33013014170000 | 2011 | 8143 | 6674 | 9592 | 14190
33053018670000 | 2011 | 228 | 138 | 455 | 9557
33053027830000 | 2011 | 35042 | 40742 | 574 | 13740
33007015340000 | 2011 | 13088 | 6115 | 2401 | 17820
33023006450000 | 2011 | 8358 | 6364 | 34963 | 17972
33061009190000 | 2011 | 72493 | 48964 | 19432 | 19715
33011008610000 | 2011 | 2304 | 378 | 2746 | 12986
33053006190000 | 2011 | 12287 | 6989 | 43715 | 9350
33023006220000 | 2011 | 36933 | 37381 | 105490 | 17092
33025007730000 | 2011 | 32060 | 35203 | 4510 | 20650
33025004740000 | 2011 | 156 | 176 | 1658 | 12700
33023007060000 | 2011 | 9467 | 12666 | 14604 | 18640
33089005860000 | 2011 | 52572 | 51461 | 17648 | 20780
33061015160000 | 2011 | 75252 | 61560 | 20983 | 20345
33053030280000 | 2011 | 52400 | 82638 | 13886 | 20520
33061015080000 | 2011 | 61604 | 18538 | 77723 | 17987
33011004680000 | 2011 | 3102 | 0 | 4517 | 9950
33007003570000 | 2011 | 1685 | 6823 | 10711 | 9883
33009020460000 | 2011 | 3796 | 0 | 134065 | 6384
33053018450000 | 2011 | 5740 | 7226 | 5733 | 13400
33053018740000 | 2011 | 2710 | 1094 | 304 | 9450
33011013680000 | 2011 | 34946 | 9022 | 395543 | 14754
33053028870000 | 2011 | 23325 | 43839 | 2888 | 20400
33105008630000 | 2011 | 2689 | 2953 | 8384 | 13400
33053028170000 | 2011 | 3761 | 6372 | 62338 | 13215
33061016670000 | 2011 | 4150 | 2443 | 11291 | 20060
33007008780000 | 2011 | 2189 | 13380 | 13734 | 9870
33053020500000 | 2011 | 480 | 490 | 4065 | 9542
33089000720000 | 2011 | 16 | 36 | 104 | 8050
33053028950000 | 2011 | 29948 | 37994 | 3213 | 19631
33025009880000 | 2011 | 23362 | 15335 | 18951 | 19884
33053025270000 | 2011 | 7033 | 6388 | 36257 | 13130
33055001260000 | 2011 | 121 | 7 | 425 | 14445
33105000070000 | 2011 | 5278 | 3671 | 32436 | 13325
33013015380000 | 2011 | 14883 | 8880 | 19430 | 12520
33025006980000 | 2011 | 11976 | 6652 | 3023 | 19491
33105021120000 | 2011 | 26138 | 18639 | 5823 | 19515
33023004090000 | 2011 | 4842 | 4915 | 8450 | 9060
33061010610000 | 2011 | 51117 | 35738 | 10222 | 19548
33025009200000 | 2011 | 23683 | 6253 | 86513 | 20500
33023002450000 | 2011 | 5016 | 4991 | 44154 | 7880
33011011390000 | 2011 | 0 | 2439 | 0 | 1527
33105015630000 | 2011 | 5066 | 53197 | 88384 | 13050
33053029220000 | 2011 | 12746 | 42230 | 3060 | 16470
33013002220000 | 2011 | 952 | 4139 | 63280 | 6225
33061006480000 | 2011 | 88976 | 57254 | 9251 | 19983
33011011160000 | 2011 | 0 | 28791 | 0 | 1835
33025008190000 | 2011 | 18161 | 12654 | 16281 | 21265
33023005700000 | 2011 | 27208 | 39676 | 14188 | 13718
33009014850000 | 2011 | 964 | 149 | 432 | 3356
33023004180000 | 2011 | 1288 | 1587 | 47004 | 7750
33013010050000 | 2011 | 57 | 1427 | 114 | 5900
33053030420000 | 2011 | 34433 | 55098 | 4112 | 20247
33011012780000 | 2011 | 0 | 10803 | 0 | 1720
33009019540000 | 2011 | 1749 | 249 | 9332 | 4800
33013015300000 | 2011 | 48953 | 41881 | 56058 | 18975
33007015920000 | 2011 | 5248 | 4255 | 1035 | 16781
33053006940000 | 2011 | 8676 | 0 | 41963 | 9230
33061010480000 | 2011 | 58357 | 42413 | 6644 | 19814
33105020010000 | 2011 | 33951 | 52913 | 24732 | 20654
33089004250000 | 2011 | 21275 | 18276 | 506309 | 10070
33061014720000 | 2011 | 60144 | 59615 | 16962 | 20460
33105019600000 | 2011 | 16928 | 13002 | 42641 | 19835
33009019700000 | 2011 | 1830 | 0 | 29468 | 6200
33013009360000 | 2011 | 1468 | 6228 | 1730 | 6010
33013010220000 | 2011 | 1294 | 0 | 12269 | 6283
33011011070000 | 2011 | 7198 | 16380 | 18309 | 11808
33025012370000 | 2011 | 40951 | 26506 | 17431 | 15023
33053027220000 | 2011 | 7234 | 844 | 29908 | 14494
33011004090000 | 2011 | 4272 | 2685 | 26520 | 9318
33053029430000 | 2011 | 31932 | 37051 | 13383 | 15544
33009002050000 | 2011 | 1889 | 465 | 10514 | 3490
33049001540000 | 2011 | 2001 | 0 | 27566 | 4350
33089000820000 | 2011 | 2319 | 356 | 9278 | 8119
33053014280000 | 2011 | 3994 | 11726 | 0 | 14164
33023001350000 | 2011 | 1259 | 393 | 5125 | 11926
33013014080000 | 2011 | 1578 | 2052 | 731 | 5982
33013012690000 | 2011 | 1792 | 4719 | 8787 | 8794
33013007930000 | 2011 | 1039 | 1756 | 9465 | 6850
33061015180000 | 2011 | 109509 | 37305 | 11197 | 14893
33025011660000 | 2011 | 35207 | 39322 | 12891 | 20856
33009017600000 | 2011 | 189 | 0 | 21702 | 4078
33061016740000 | 2011 | 9811 | 6995 | 10640 | 20667
33025009940000 | 2011 | 98193 | 9136 | 68349 | 20880
33013009830000 | 2011 | 2047 | 558 | 3485 | 7100
33061013150000 | 2011 | 71693 | 71752 | 13296 | 20450
33009004930000 | 2011 | 1172 | 0 | 23426 | 4091
33061011640000 | 2011 | 23113 | 9237 | 11238 | 15407
33053010580000 | 2011 | 440 | 368 | 140 | 13188
33023005650000 | 2011 | 34089 | 50976 | 15464 | 18730
33009015630000 | 2011 | 1334 | 0 | 53437 | 4035
33055001350000 | 2011 | 71118 | 31170 | 18409 | 15771
33011012720000 | 2011 | 0 | 10857 | 0 | 1720
33011004410000 | 2011 | 9388 | 156729 | 36980 | 9715
33053031850000 | 2011 | 29715 | 26927 | 47819 | 20970
33023005450000 | 2011 | 24595 | 31356 | 13749 | 18594
33053029610000 | 2011 | 12299 | 20092 | 1810 | 14850
33023006400000 | 2011 | 22035 | 23733 | 19148 | 18520
33053027330000 | 2011 | 6462 | 5115 | 23320 | 14851
33105021150000 | 2011 | 15319 | 14019 | 3227 | 20310
33011010940000 | 2011 | 0 | 1621 | 0 | 1650
33053028020000 | 2011 | 3203 | 7389 | 5852 | 15225
33007005570000 | 2011 | 3607 | 1453 | 22524 | 9557
33025008870000 | 2011 | 22338 | 11433 | 9682 | 20337
33023003750000 | 2011 | 1823 | 0 | 1770 | 10180
33009014700000 | 2011 | 1108 | 0 | 1621 | 3468
33061005660000 | 2011 | 15132 | 14595 | 3546 | 19646
33061010870000 | 2011 | 85565 | 27782 | 61670 | 18867
33061013930000 | 2011 | 28035 | 16712 | 45684 | 15437
33053028530000 | 2011 | 31336 | 48173 | 1346 | 16164
33089004370000 | 2011 | 35462 | 19200 | 187579 | 10402
33061006770000 | 2011 | 18438 | 14237 | 8194 | 16151
33007015890000 | 2011 | 5197 | 486 | 14304 | 13820
33011010920000 | 2011 | 0 | 2526 | 0 | 1650
33061014380000 | 2011 | 129287 | 67201 | 23053 | 19869
33009020630000 | 2011 | 6238 | 0 | 302147 | 6406
33053028130000 | 2011 | 2150 | 2049 | 25650 | 11009
33053032950000 | 2011 | 68363 | 35572 | 50405 | 21103
33053034510000 | 2011 | 2270 | 2394 | 1 | 20457
33011013980000 | 2011 | 30738 | 130932 | 35593 | 14505
33053504150000 | 2011 | 3437 | 0 | 0
33061008470000 | 2011 | 14639 | 19777 | 4870 | 20090
33055001270000 | 2011 | 63067 | 37322 | 16349 | 21630
33009020120000 | 2011 | 378 | 0 | 8179 | 3368
33053023810000 | 2011 | 760 | 3691 | 33 | 13152
33053025840000 | 2011 | 5476 | 9374 | 27533 | 14013
33025007680000 | 2011 | 24047 | 27314 | 5503 | 20934
33009005950000 | 2011 | 3200 | 0 | 40883 | 3418
33007016710000 | 2011 | 22610 | 9084 | 34029 | 19399
33089006070000 | 2011 | 53247 | 71085 | 23417 | 20410
33075008550000 | 2011 | 1788 | 0 | 63875 | 4692
33053036490000 | 2011 | 1583 | 17 | 0 | 21697
33009015400000 | 2011 | 1425 | 0 | 37003 | 4040
33075009320000 | 2011 | 420 | 0 | 16969 | 4700
33009017140000 | 2011 | 2117 | 0 | 48310 | 4138
33053035390000 | 2011 | 25446 | 25827 | 6266 | 15955
33011013940000 | 2011 | 45901 | 27720 | 30624 | 13740
33061503740000 | 2011 | 4979 | 0 | 0
33011013500000 | 2011 | 40082 | 10714 | 44266 | 15760
33023006060000 | 2011 | 60425 | 66539 | 58870 | 19122
33105015700000 | 2011 | 8051 | 3629 | 1819 | 13962
33013014980000 | 2011 | 8788 | 4104 | 16467 | 18158
33105016600000 | 2011 | 8310 | 11326 | 1205 | 19367
33075002630000 | 2011 | 1215 | 0 | 13289 | 4186
33011012190000 | 2011 | 27915 | 7184 | 30709 | 14121
33105018030000 | 2011 | 67199 | 111947 | 27069 | 18955
33061014940000 | 2011 | 75062 | 60889 | 26603 | 16425
33053500100000 | 2011 | 5066 | 0 | 0 | 0
33007006230000 | 2011 | 1206 | 426 | 6918 | 9800
33025011240000 | 2011 | 45466 | 21578 | 110840 | 20064
33025011980000 | 2011 | 67876 | 85477 | 35904 | 19974
33053018900000 | 2011 | 177 | 218 | 1529 | 9500
33023004140000 | 2011 | 3257 | 4981 | 51130 | 7733
33053022440000 | 2011 | 10129 | 6488 | 5544 | 11741
33007010450000 | 2011 | 371 | 113 | 0 | 11626
33105013650000 | 2011 | 8385 | 4281 | 4429 | 11041
33075004430000 | 2011 | 3497 | 0 | 8747 | 4953
33007004420000 | 2011 | 5427 | 5428 | 33861 | 11350
33007010420000 | 2011 | 9871 | 2329 | 219874 | 12600
33011502700000 | 2011 | 35522 | 0 | 0 | 0
33009018090000 | 2011 | 2710 | 450 | 525883 | 3200
33053006140000 | 2011 | 15073 | 80347 | 2914 | 9875
33023006560000 | 2011 | 1586 | 66 | 3744 | 17172
33061009920000 | 2011 | 46560 | 44429 | 14428 | 19865
33011014910000 | 2011 | 35530 | 41646 | 44506 | 16728
33013012130000 | 2011 | 2680 | 0 | 806 | 7400
33105019770000 | 2011 | 21765 | 13808 | 20186 | 20355
33023002440000 | 2011 | 569 | 317 | 0 | 9916
33053029730000 | 2011 | 35630 | 83475 | 6004 | 14875
33061016530000 | 2011 | 56264 | 31610 | 33185 | 19995
33025006390000 | 2011 | 4583 | 1220 | 2302 | 17728
33053033500000 | 2011 | 67724 | 148992 | 21284 | 20940
33009003880000 | 2011 | 2666 | 197 | 10556 | 3466
33025008850000 | 2011 | 19551 | 15159 | 3275 | 20127
33053033760000 | 2011 | 61366 | 89456 | 31034 | 20365
33053014160000 | 2011 | 316 | 0 | 5499 | 15000
33013000580000 | 2011 | 339 | 2240 | 1453 | 6410
33105003300000 | 2011 | 11185 | 6706 | 42077 | 10675
33061009770000 | 2011 | 13199 | 14684 | 4703 | 19590
33061009550000 | 2011 | 52821 | 58598 | 5372 | 20144
33105022080000 | 2011 | 24704 | 57990 | 38697 | 20326
33007016470000 | 2011 | 64760 | 117600 | 51917 | 20640
33025007320000 | 2011 | 1518 | 724 | 5105 | 19178
33025004060000 | 2011 | 4284 | 954 | 58429 | 11900
33105007810000 | 2011 | 2906 | 126 | 96489 | 12000
33007502460000 | 2011 | 21409 | 0 | 2920 | 0
33025003280000 | 2011 | 2406 | 2996 | 9803 | 9981
33061011180000 | 2011 | 21782 | 15690 | 17690 | 15365
33053005560000 | 2011 | 2612 | 66300 | 46617 | 10990
33009017790000 | 2011 | 698 | 0 | 12315 | 3315
33089002410000 | 2011 | 3861 | 0 | 648 | 7899
33061011880000 | 2011 | 158988 | 85804 | 36297 | 18616
33061012480000 | 2011 | 72647 | 47079 | 21378 | 19964
33009009340000 | 2011 | 2955 | 0 | 1506 | 3945
33053023180000 | 2011 | 493 | 0 | 20 | 12496
33055001240000 | 2011 | 22146 | 15486 | 10928 | 14946
33007003230000 | 2011 | 4453 | 2692 | 45713 | 14400
33009013520000 | 2011 | 2429 | 128 | 26519 | 4090
33025009470000 | 2011 | 39987 | 33084 | 14197 | 20563
33053031500000 | 2011 | 104669 | 156504 | 21104 | 19258
33053021100000 | 2011 | 1689 | 420 | 14524 | 9670
33013014380000 | 2011 | 12342 | 14990 | 63684 | 9830
33025008880000 | 2011 | 49441 | 26470 | 16729 | 14691
33023002610000 | 2011 | 1278 | 0 | 2834 | 10881
33025012320000 | 2011 | 1248 | 426 | 3470 | 19905
33053025570000 | 2011 | 6740 | 1851 | 123073 | 13850
33009009130000 | 2011 | 4802 | 0 | 23122 | 3318
33053025860000 | 2011 | 1155 | 26667 | 209 | 13634
33009022130000 | 2011 | 30381 | 0 | 441136 | 6533
33061014770000 | 2011 | 120775 | 53656 | 11005 | 19933
33013007570000 | 2011 | 229 | 327 | 894 | 5755
33053021480000 | 2011 | 592 | 197 | 2347 | 13480
33105013800000 | 2011 | 3015 | 859 | 1435 | 13500
33053024770000 | 2011 | 1945 | 330 | 0 | 13060
33011006120000 | 2011 | 26215 | 7769 | 20880 | 13957
33009022120000 | 2011 | 16125 | 0 | 250714 | 6100
33061504040000 | 2011 | 3622 | 0 | 0
33013010710000 | 2011 | 442 | 1561 | 2310 | 6175
33007016720000 | 2011 | 30433 | 35376 | 20310 | 21147
33105012520000 | 2011 | 5082 | 2791 | 33427 | 13320
33025010010000 | 2011 | 64918 | 41067 | 27822 | 15405
33061006750000 | 2011 | 42851 | 17580 | 2727 | 14492
33105020880000 | 2011 | 58799 | 28954 | 96868 | 20190
33023006090000 | 2011 | 65816 | 102201 | 53205 | 19072
33089002350000 | 2011 | 10640 | 0 | 42308 | 8120
33025009530000 | 2011 | 12479 | 3334 | 6392 | 19289
33061006240000 | 2011 | 9705 | 10523 | 2445 | 20141
33053035180000 | 2011 | 2711 | 42 | 0 | 20250
33009016280000 | 2011 | 147 | 0 | 97 | 3250
33053019100000 | 2011 | 1239 | 1075 | 2330 | 13461
33061011000000 | 2011 | 33818 | 17436 | 2869 | 15895
33011011020000 | 2011 | 0 | 17273 | 0 | 1825
33013012450000 | 2011 | 1365 | 1336 | 852 | 6075
33025006320000 | 2011 | 13234 | 8350 | 1365 | 20905
33061011480000 | 2011 | 74342 | 73333 | 3567 | 19790
33013013830000 | 2011 | 6036 | 10312 | 1569 | 14821
33025006440000 | 2011 | 37167 | 25825 | 11544 | 20365
33061014040000 | 2011 | 98891 | 94806 | 16831 | 19915
33007007420000 | 2011 | 1565 | 7886 | 306 | 13200
33013012140000 | 2011 | 923 | 361 | 293 | 6357
33053033300000 | 2011 | 55566 | 34661 | 8697 | 20654
33053033990000 | 2011 | 25375 | 16238 | 33668 | 20570
33053021860000 | 2011 | 115 | 452 | 32 | 12268
33009017650000 | 2011 | 530 | 0 | 343 | 3280
33007015440000 | 2011 | 5080 | 6427 | 2593 | 17640
33061009900000 | 2011 | 46530 | 25444 | 7206 | 14909
33053016370000 | 2011 | 486 | 2944 | 41 | 11300
33011010550000 | 2011 | 0 | 16310 | 0 | 1855
33055001380000 | 2011 | 83632 | 29345 | 25865 | 19457
33013015850000 | 2011 | 498 | 0 | 1992 | 6270
33061014800000 | 2011 | 85769 | 47431 | 28089 | 19950
33053033280000 | 2011 | 48336 | 50378 | 12930 | 20829
33025010760000 | 2011 | 171932 | 144103 | 9193 | 22065
33013011240000 | 2011 | 209 | 2865 | 410 | 6650
33011005240000 | 2011 | 46354 | 11571 | 8321 | 15047
33105014950000 | 2011 | 17728 | 51858 | 2579 | 12574
33061012380000 | 2011 | 109473 | 49603 | 47101 | 18960
33053031410000 | 2011 | 106707 | 115301 | 26925 | 20695
33023504500000 | 2011 | 285 | 0 | 0
33007014460000 | 2011 | 2869 | 2099 | 29259 | 12810
33053031910000 | 2011 | 62211 | 61936 | 51187 | 20540
33061016520000 | 2011 | 22788 | 5563 | 2686 | 13861
33025005180000 | 2011 | 2922 | 606 | 56311 | 11850
33053019050000 | 2011 | 3837 | 3442 | 3813 | 9719
33061011930000 | 2011 | 78146 | 40142 | 4702 | 19473
33061010730000 | 2011 | 13392 | 12601 | 13666 | 14745
33053002110000 | 2011 | 9968 | 23080 | 54864 | 11010
33087001490000 | 2011 | 9115 | 11412 | 85518 | 14654
33053016180000 | 2011 | 3620 | 5951 | 28248 | 13297
33061016180000 | 2011 | 31301 | 16184 | 14693 | 20080
33013015160000 | 2011 | 26910 | 16125 | 90992 | 14300
33053016580000 | 2011 | 4393 | 5159 | 15045 | 13011
33023007480000 | 2011 | 3611 | 33 | 15922 | 18289
33105019740000 | 2011 | 47597 | 29371 | 66716 | 20540
33025004010000 | 2011 | 1358 | 14 | 13803 | 11807
33023005090000 | 2011 | 4499 | 5777 | 2229 | 14434
33053016940000 | 2011 | 2357 | 386 | 11067 | 9430
33011012220000 | 2011 | 17741 | 4518 | 154888 | 14129
33025009540000 | 2011 | 38892 | 23681 | 14956 | 19937
33053012580000 | 2011 | 3346 | 2427 | 9646 | 13700
33075011640000 | 2011 | 677 | 0 | 1862 | 5700
33105017910000 | 2011 | 51029 | 111220 | 20999 | 19100
33053031220000 | 2011 | 25032 | 11834 | 5984 | 15704
33105017240000 | 2011 | 35455 | 41610 | 23102 | 16230
33011011760000 | 2011 | 30722 | 8095 | 311731 | 15392
33061009130000 | 2011 | 39918 | 8295 | 33458 | 13212
33061004160000 | 2011 | 123 | 0 | 0 | 13643
33053028750000 | 2011 | 25670 | 29099 | 4313 | 15978
33105018260000 | 2011 | 40620 | 25325 | 43139 | 19984
33011001470000 | 2011 | 5332 | 8699 | 36090 | 9522
33105010500000 | 2011 | 2919 | 2776 | 202 | 9797
33025011050000 | 2011 | 34120 | 7763 | 45044 | 20266
33011005120000 | 2011 | 7696 | 214 | 34680 | 13780
33013013800000 | 2011 | 5007 | 10683 | 14618 | 10586
33053030870000 | 2011 | 49862 | 31693 | 61826 | 20150
33007009190000 | 2011 | 4751 | 11168 | 97594 | 9788
33025010730000 | 2011 | 63566 | 20667 | 46921 | 20483
33061012940000 | 2011 | 21889 | 21976 | 14531 | 14460
33105014720000 | 2011 | 13134 | 277167 | 147775 | 10350
33075011560000 | 2011 | 1899 | 1100 | 30694 | 5010
33105016100000 | 2011 | 13034 | 7066 | 20017 | 14810
33105011880000 | 2011 | 219 | 0 | 1366 | 9244
33011010100000 | 2011 | 8881 | 2305 | 164252 | 13885
33009020380000 | 2011 | 14221 | 1814 | 18463 | 6968
33033002690000 | 2011 | 6670 | 16009 | 28710 | 15923
33105020680000 | 2011 | 38711 | 26812 | 45187 | 20223
33089004910000 | 2011 | 1897 | 0 | 304 | 10285
33053032420000 | 2011 | 90031 | 174915 | 29753 | 21244
33009012970000 | 2011 | 1729 | 92 | 85221 | 4035
33007011720000 | 2011 | 1304 | 1959 | 61 | 12802
33013015830000 | 2011 | 1626 | 861 | 5015 | 14432
33061012240000 | 2011 | 67874 | 18368 | 65085 | 18148
33053030970000 | 2011 | 36529 | 41699 | 28054 | 19797
33025011270000 | 2011 | 84021 | 64206 | 37254 | 21016
33075013850000 | 2011 | 860 | 0 | 8910 | 5450
33025008350000 | 2011 | 29882 | 18588 | 1231 | 15275
33053034240000 | 2011 | 69790 | 71199 | 42616 | 20494
33061011780000 | 2011 | 89763 | 90083 | 5204 | 19625
33013000180000 | 2011 | 799 | 64 | 587 | 6507
33007007790000 | 2011 | 11762 | 7838 | 933 | 10735
33025007290000 | 2011 | 22358 | 22151 | 2431 | 16751
33013012940000 | 2011 | 2378 | 5238 | 93157 | 9352
33025006340000 | 2011 | 27932 | 26415 | 5856 | 20397
33053019410000 | 2011 | 2613 | 3540 | 4815 | 9860
33013014120000 | 2011 | 5870 | 9965 | 9308 | 14090
33089003290000 | 2011 | 21434 | 321 | 25624 | 8285
33023004750000 | 2011 | 1940 | 6725 | 2807 | 12040
33053029820000 | 2011 | 21916 | 50065 | 4984 | 15455
33053034690000 | 2011 | 30469 | 84326 | 41402 | 20552
33025006460000 | 2011 | 13073 | 14147 | 4646 | 20212
33053024160000 | 2011 | 4553 | 8568 | 298 | 14340
33053029240000 | 2011 | 13352 | 11627 | 22988 | 16141
33075005600000 | 2011 | 1681 | 0 | 3690 | 5430
33053031450000 | 2011 | 67192 | 43581 | 58058 | 20812
33053001810000 | 2011 | 1602 | 428 | 546 | 10570
33033002090000 | 2011 | 4886 | 1355 | 644 | 13128
33053006150000 | 2011 | 9008 | 46691 | 3304 | 10142
33053025360000 | 2011 | 7555 | 8334 | 5384 | 13560
33013004980000 | 2011 | 241 | 1098 | 245 | 6125
33053032400000 | 2011 | 86750 | 187975 | 39181 | 21475
33105020050000 | 2011 | 13909 | 7669 | 33672 | 19867
33105022030000 | 2011 | 62805 | 52974 | 41566 | 21450
33055000870000 | 2011 | 721 | 258 | 3193 | 8110
33025008490000 | 2011 | 59896 | 65254 | 18291 | 20858
33061003570000 | 2011 | 239 | 126 | 14669 | 8800
33007016770000 | 2011 | 40143 | 59244 | 19392 | 20754
33061012510000 | 2011 | 90538 | 73021 | 40925 | 19750
33075003530000 | 2011 | 1825 | 0 | 4456 | 5005
33013012680000 | 2011 | 2305 | 9057 | 21628 | 8045
33011006480000 | 2011 | 40683 | 13803 | 31523 | 15020
33013010120000 | 2011 | 1428 | 903 | 671 | 6100
33053026680000 | 2011 | 4209 | 12477 | 21905 | 15149
33061013010000 | 2011 | 152499 | 100423 | 10423 | 15085
33011009160000 | 2011 | 4727 | 22262 | 6158 | 10920
33025002170000 | 2011 | 16549 | 7444 | 9685 | 10012
33009008350000 | 2011 | 3967 | 0 | 26025 | 4520
33105013770000 | 2011 | 2616 | 2412 | 5196 | 9305
33061013160000 | 2011 | 75447 | 52431 | 23027 | 15170
33061012490000 | 2011 | 47341 | 27185 | 13985 | 16112
33049001550000 | 2011 | 313 | 0 | 2808 | 4330
33011003090000 | 2011 | 3282 | 3719 | 3717 | 9658
33061002340000 | 2011 | 3422 | 0 | 12657 | 13025
33105018450000 | 2011 | 48442 | 25412 | 64644 | 19950
33105015470000 | 2011 | 14473 | 29595 | 6705 | 16471
33061013210000 | 2011 | 38566 | 18849 | 48101 | 15690
33053023130000 | 2011 | 2260 | 2791 | 102778 | 12852
33075005770000 | 2011 | 924 | 0 | 32457 | 4805
33061015670000 | 2011 | 29370 | 20854 | 7438 | 20700
33033002660000 | 2011 | 2599 | 5854 | 1591 | 16782
33053031120000 | 2011 | 131170 | 286606 | 14066 | 16012
33053024000000 | 2011 | 473 | 8515 | 1941 | 13104
33053038020000 | 2011 | 3330 | 3081 | 11432 | 20350
33061014960000 | 2011 | 61684 | 61994 | 16033 | 20604
33105007720000 | 2011 | 1282 | 2529 | 7568 | 8460
33053028570000 | 2011 | 25959 | 42429 | 2740 | 20035
33013006580000 | 2011 | 1673 | 7148 | 56512 | 8490
33007005680000 | 2011 | 11141 | 10794 | 10695 | 9856
33025011540000 | 2011 | 25202 | 6088 | 30012 | 20762
33061015370000 | 2011 | 27032 | 16590 | 20711 | 19897
33053019060000 | 2011 | 3486 | 7492 | 12936 | 12156
33105019070000 | 2011 | 53028 | 91522 | 49503 | 20450
33105005590000 | 2011 | 1515 | 1671 | 66368 | 11859
33053017370000 | 2011 | 2508 | 1974 | 2369 | 11400
33053032220000 | 2011 | 54673 | 70420 | 1823 | 20100
33033002170000 | 2011 | 2018 | 0 | 30934 | 11700
33023006120000 | 2011 | 61134 | 76564 | 43130 | 18640
33025012440000 | 2011 | 54479 | 29240 | 21871 | 20625
33025010490000 | 2011 | 50085 | 58383 | 17885 | 20905
33009003250000 | 2011 | 1470 | 210 | 17851 | 3412
33011013420000 | 2011 | 57271 | 17043 | 52398 | 14892
33101004630000 | 2011 | 1675 | 0 | 319920 | 5852
33061014570000 | 2011 | 23574 | 32506 | 11776 | 16755
33053010710000 | 2011 | 120 | 2811 | 167 | 14779
33075001860000 | 2011 | 2678 | 237 | 46542 | 5262
33009020020000 | 2011 | 1249 | 0 | 101885 | 5603
33007001790000 | 2011 | 12168 | 25889 | 4592 | 12250
33053025020000 | 2011 | 801 | 0 | 296 | 14234
33075011780000 | 2011 | 2731 | 600 | 40611 | 5090
33009014080000 | 2011 | 808 | 0 | 8549 | 3390
33053018870000 | 2011 | 1621 | 332 | 4473 | 9606
33009011930000 | 2011 | 3344 | 0 | 7469 | 4440
33061016200000 | 2011 | 52010 | 39473 | 13656 | 20240
33061010540000 | 2011 | 40455 | 17456 | 13859 | 14362
33061009090000 | 2011 | 27479 | 28878 | 3630 | 19906
33061011490000 | 2011 | 11250 | 5681 | 19649 | 14694
33075013070000 | 2011 | 0 | 1064 | 48050 | 6070
33023006240000 | 2011 | 33818 | 19507 | 31409 | 14695
33061010680000 | 2011 | 38841 | 34716 | 8416 | 20341
33009019040000 | 2011 | 1849 | 498 | 52081 | 3710
33009019480000 | 2011 | 494 | 0 | 705 | 3480
33105018220000 | 2011 | 62710 | 71530 | 33555 | 20028
33011011430000 | 2011 | 23883 | 5518 | 172671 | 16050
33033001920000 | 2011 | 1759 | 0 | 80 | 13615
33105018120000 | 2011 | 69335 | 84344 | 23405 | 19943
33013000610000 | 2011 | 423 | 1665 | 424 | 6498
33053032120000 | 2011 | 72137 | 68584 | 25958 | 20789
33009013050000 | 2011 | 10171 | 0 | 379393 | 6245
33053030150000 | 2011 | 43464 | 63654 | 8207 | 19748
33061012370000 | 2011 | 25743 | 8356 | 40477 | 18734
33025009010000 | 2011 | 20039 | 19665 | 20558 | 20462
33075008580000 | 2011 | 4598 | 106 | 168257 | 4653
33053023530000 | 2011 | 188 | 2209 | 0 | 12652
33025007940000 | 2011 | 18891 | 19237 | 1878 | 20122
33025009500000 | 2011 | 38085 | 16130 | 80932 | 19561
33025010710000 | 2011 | 30713 | 12793 | 8337 | 20368
33013007220000 | 2011 | 1416 | 0 | 0 | 12400
33061010430000 | 2011 | 26707 | 15694 | 32793 | 13934
33025011640000 | 2011 | 52626 | 52933 | 49389 | 20810
33053010430000 | 2011 | 3086 | 5260 | 44551 | 11350
33105018520000 | 2011 | 44671 | 32601 | 38519 | 20346
33105011020000 | 2011 | 3552 | 294 | 7089 | 10855
33011010770000 | 2011 | 5509 | 4824 | 8979 | 11922
33061007620000 | 2011 | 11145 | 7578 | 8269 | 18825
33053021650000 | 2011 | 4219 | 984 | 2532 | 11720
33023006770000 | 2011 | 14821 | 11455 | 31749 | 18346
33105018070000 | 2011 | 20285 | 13152 | 21929 | 16400
33025007710000 | 2011 | 30905 | 16962 | 6630 | 20328
33011012250000 | 2011 | 37386 | 11030 | 211011 | 16112
33061005310000 | 2011 | 30409 | 24873 | 14531 | 14770
33061011350000 | 2011 | 59850 | 51187 | 17265 | 20000
33007000960000 | 2011 | 3471 | 705 | 52799 | 9154
33105007880000 | 2011 | 1963 | 3706 | 774 | 8355
33033002760000 | 2011 | 909 | 1175 | 939 | 16827
33089000170000 | 2011 | 2155 | 270 | 26093 | 9030
33075009810000 | 2011 | 935 | 0 | 14900 | 5450
33061010200000 | 2011 | 84497 | 55041 | 5372 | 21007
33089006510000 | 2011 | 8967 | 9117 | 11821 | 19934
33023006540000 | 2011 | 30411 | 2789 | 30145 | 14473
33053021670000 | 2011 | 6174 | 19544 | 29347 | 12247
33009018930000 | 2011 | 1208 | 64 | 37647 | 4100
33023005070000 | 2011 | 5356 | 6001 | 6133 | 14232
33011001620000 | 2011 | 6648 | 152592 | 7949 | 9750
33061014510000 | 2011 | 80991 | 30483 | 95959 | 18729
33061011070000 | 2011 | 34224 | 36413 | 10874 | 14471
33061016010000 | 2011 | 9316 | 6916 | 12167 | 19351
33053028270000 | 2011 | 45945 | 87004 | 2972 | 20054
33061008220000 | 2011 | 24819 | 21563 | 5260 | 15424
33025013770000 | 2011 | 567 | 340 | 1352 | 15360
33053025350000 | 2011 | 4745 | 4862 | 9842 | 13926
33025005690000 | 2011 | 6289 | 4236 | 2663 | 16242
33007008220000 | 2011 | 5373 | 7598 | 85622 | 10273
33009020620000 | 2011 | 6263 | 0 | 470081 | 6302
33009011290000 | 2011 | 3275 | 0 | 365 | 3346
33053022010000 | 2011 | 2202 | 2230 | 5845 | 12700
33009003080000 | 2011 | 1292 | 172 | 4450 | 3418
33053016890000 | 2011 | 838 | 0 | 2351 | 9700
33025013210000 | 2011 | 67153 | 32087 | 11675 | 19810
33105018040000 | 2011 | 44383 | 35280 | 34809 | 20060
33075006020000 | 2011 | 153 | 0 | 13321 | 4899
33009013280000 | 2011 | 655 | 0 | 5649 | 3981
33105020110000 | 2011 | 17128 | 14334 | 26401 | 19592
33053019790000 | 2011 | 4525 | 2500 | 49637 | 10550
33105020460000 | 2011 | 28728 | 15927 | 57309 | 19545
33053031990000 | 2011 | 62502 | 71683 | 54906 | 20370
33105021000000 | 2011 | 65291 | 87622 | 23366 | 20642
33025010170000 | 2011 | 187268 | 94744 | 66604 | 20829
33025012190000 | 2011 | 2364 | 0 | 0 | 20440
33025010800000 | 2011 | 29433 | 10506 | 13615 | 19922
33023005750000 | 2011 | 15523 | 31290 | 19968 | 18955
33025012610000 | 2011 | 39271 | 33436 | 102 | 13681
33025010340000 | 2011 | 39031 | 45078 | 17768 | 20247
33025007540000 | 2011 | 24041 | 24058 | 8858 | 20545
33013006730000 | 2011 | 92 | 2616 | 31 | 6420
33013014020000 | 2011 | 10541 | 6818 | 15100 | 13835
33013000590000 | 2011 | 62 | 2383 | 3 | 6210
33023005220000 | 2011 | 10968 | 12783 | 3366 | 14386
33013006620000 | 2011 | 1801 | 0 | 4209 | 7200
33013006870000 | 2011 | 166 | 1233 | 247 | 6438
33053026460000 | 2011 | 5553 | 1270 | 6963 | 14604
33053021490000 | 2011 | 4075 | 4589 | 6198 | 14340
33061015000000 | 2011 | 46051 | 56977 | 29918 | 19016
33013015230000 | 2011 | 15250 | 25068 | 28819 | 11357
33105018990000 | 2011 | 70320 | 92277 | 34702 | 19602
33011005150000 | 2011 | 28456 | 89593 | 101942 | 15545
33009013080000 | 2011 | 1376 | 0 | 50652 | 4200
33053023520000 | 2011 | 4027 | 4531 | 320 | 14000
33089006440000 | 2011 | 25005 | 54 | 0 | 20394
33011008910000 | 2011 | 1214 | 98 | 1737 | 13593
33011013360000 | 2011 | 35425 | 37690 | 32577 | 14632
33089002120000 | 2011 | 1092 | 329 | 2682 | 7886
33061002220000 | 2011 | 4135 | 0 | 101195 | 8251
33023005230000 | 2011 | 7268 | 7151 | 6561 | 14328
33105016370000 | 2011 | 5921 | 488 | 540 | 11390
33053022910000 | 2011 | 814 | 5342 | 167 | 13691
33105017220000 | 2011 | 77962 | 74992 | 40297 | 17215
33025001670000 | 2011 | 3107 | 120 | 10865 | 13280
33013015110000 | 2011 | 0 | 37 | 3 | 17726
33053031280000 | 2011 | 97404 | 54821 | 18422 | 19467
33025007690000 | 2011 | 19076 | 12340 | 4029 | 20190
33023005370000 | 2011 | 12609 | 17050 | 7141 | 18517
33007007930000 | 2011 | 16219 | 8050 | 25413 | 13075
33025005850000 | 2011 | 4635 | 2230 | 1889 | 20245
33075011220000 | 2011 | 2097 | 1934 | 50495 | 5600
33061006520000 | 2011 | 65127 | 34776 | 2254 | 14820
33011013150000 | 2011 | 0 | 2844 | 0 | 1625
33009020760000 | 2011 | 8716 | 240 | 37419 | 4800
33009014150000 | 2011 | 1877 | 0 | 10356 | 3331
33061005140000 | 2011 | 28147 | 17181 | 4867 | 14215
33009009390000 | 2011 | 332 | 0 | 2170 | 3135
33061004730000 | 2011 | 2019 | 115067 | 36855 | 9801
33105021420000 | 2011 | 40896 | 69435 | 17365 | 20940
33007004450000 | 2011 | 3549 | 4810 | 43173 | 10040
33053023790000 | 2011 | 1335 | 12704 | 145 | 13655
33061005510000 | 2011 | 23749 | 11511 | 3589 | 14243
33053025830000 | 2011 | 3584 | 12148 | 18883 | 14400
33105021530000 | 2011 | 7737 | 4022 | 17809 | 20278
33087003460000 | 2011 | 69978 | 16417 | 98343 | 14968
33009020900000 | 2011 | 1195 | 0 | 7263 | 3340
33105017040000 | 2011 | 44966 | 36863 | 7530 | 18858
33013014090000 | 2011 | 554 | 0 | 2052 | 6565
33011013330000 | 2011 | 26670 | 8005 | 215224 | 16912
33105014780000 | 2011 | 13999 | 5508 | 4029 | 11420
33023004640000 | 2011 | 3958 | 16706 | 1048 | 15638
33061016650000 | 2011 | 42557 | 16243 | 100982 | 19110
33105020550000 | 2011 | 46257 | 59015 | 29267 | 20275
33025006910000 | 2011 | 15007 | 10451 | 986 | 15490
33011012640000 | 2011 | 0 | 11786 | 0 | 1840
33011011210000 | 2011 | 23597 | 7021 | 203636 | 15571
33075008260000 | 2011 | 3549 | 0 | 106581 | 4730
33053033800000 | 2011 | 67184 | 146859 | 31225 | 20822
33061013810000 | 2011 | 114260 | 106780 | 17439 | 21082
33025014080000 | 2011 | 18792 | 9603 | 24793 | 20963
33011011870000 | 2011 | 0 | 22810 | 0 | 1764
33105016070000 | 2011 | 6948 | 12950 | 7364 | 19921
33013006500000 | 2011 | 333 | 100 | 103 | 6099
33061013570000 | 2011 | 51832 | 124124 | 21422 | 19763
33013013450000 | 2011 | 3709 | 14770 | 9837 | 10925
33007009910000 | 2011 | 6055 | 1978 | 80007 | 9312
33053023320000 | 2011 | 18 | 28 | 0 | 12272
33011012440000 | 2011 | 18103 | 1317 | 4933 | 13510
33013013780000 | 2011 | 1197 | 657 | 3641 | 5954
33007014110000 | 2011 | 1145 | 6386 | 3067 | 12920
33061007440000 | 2011 | 90004 | 49483 | 1482 | 15099
33053025010000 | 2011 | 11718 | 0 | 9851 | 11516
33007009560000 | 2011 | 5281 | 6329 | 62839 | 9390
33061007400000 | 2011 | 61137 | 18309 | 2434 | 14720
33011000780000 | 2011 | 9848 | 7176 | 14926 | 10580
33053032980000 | 2011 | 1333 | 1719 | 1100 | 23270
33053030350000 | 2011 | 15651 | 15678 | 4790 | 20956
33025009330000 | 2011 | 22981 | 18530 | 15340 | 20185
33053034400000 | 2011 | 4927 | 55 | 0 | 21166
33105018330000 | 2011 | 74525 | 55206 | 60044 | 20449
33061013870000 | 2011 | 71572 | 57090 | 32101 | 20829
33053029310000 | 2011 | 37739 | 34510 | 24965 | 20680
33025010460000 | 2011 | 2715 | 8751 | 9758 | 21018
33053030570000 | 2011 | 52126 | 99406 | 3445 | 20994
33061018690000 | 2011 | 3764 | 326 | 687 | 15614
33053028250000 | 2011 | 66600 | 148558 | 3435 | 21019
33105010840000 | 2011 | 7309 | 1448 | 1222 | 13210
33053035660000 | 2011 | 22905 | 53736 | 5246 | 20984
33009015100000 | 2011 | 637 | 0 | 40389 | 4031
33055001370000 | 2011 | 39760 | 10310 | 24355 | 20663
33061014210000 | 2011 | 79000 | 26158 | 24078 | 14750
33053005920000 | 2011 | 8414 | 48852 | 0 | 10218
33105006150000 | 2011 | 1334 | 210 | 25261 | 10420
33061004110000 | 2011 | 8517 | 835 | 2658 | 7619
33007012630000 | 2011 | 8686 | 0 | 56361 | 9350
33053028660000 | 2011 | 50942 | 66481 | 3687 | 21140
33053031780000 | 2011 | 43517 | 54722 | 10849 | 15767
33023005320000 | 2011 | 8865 | 13645 | 38968 | 14153
33033003040000 | 2011 | 27348 | 12938 | 11153 | 18970
33007001180000 | 2011 | 10910 | 1937 | 32810 | 9152
33023006190000 | 2011 | 42207 | 44900 | 26841 | 18730
33053032180000 | 2011 | 60857 | 120555 | 25218 | 20130
33009021280000 | 2011 | 9160 | 1110 | 71307 | 7262
33025002120000 | 2011 | 3744 | 2805 | 30960 | 13960
33007001150000 | 2011 | 4902 | 695 | 34284 | 9051
33013012280000 | 2011 | 2902 | 0 | 4252 | 6900
33025008390000 | 2011 | 15703 | 10615 | 5465 | 20379
33053036020000 | 2011 | 1318 | 0 | 1023 | 20415
33007011920000 | 2011 | 8328 | 8449 | 284 | 12368
33053005710000 | 2011 | 138 | 138 | 560 | 10509
33053034980000 | 2011 | 50983 | 34341 | 33191 | 21425
33053025220000 | 2011 | 7188 | 13672 | 83806 | 11055
33007005880000 | 2011 | 2101 | 1660 | 99263 | 12806
33009022330000 | 2011 | 5701 | 0 | 28620 | 7413
33009017740000 | 2011 | 953 | 0 | 1408 | 3365
33053032470000 | 2011 | 118915 | 235580 | 60409 | 20800
33053020910000 | 2011 | 4142 | 2339 | 55950 | 8600
33089004390000 | 2011 | 50486 | 37870 | 380540 | 10230
33061009930000 | 2011 | 44973 | 56234 | 15209 | 20060
33011011830000 | 2011 | 0 | 14143 | 0 | 1794
33053029860000 | 2011 | 30691 | 53742 | 10120 | 20040
33105015030000 | 2011 | 6987 | 3746 | 97140 | 11850
33105022010000 | 2011 | 50134 | 54963 | 34721 | 21027
33105019430000 | 2011 | 56419 | 123656 | 28688 | 20701
33009017430000 | 2011 | 1561 | 0 | 35823 | 4025
33061009940000 | 2011 | 46669 | 36438 | 4189 | 19685
33023003320000 | 2011 | 1045 | 957 | 214 | 11150
33053023740000 | 2011 | 3512 | 18066 | 697 | 13900
33055001490000 | 2011 | 14039 | 9900 | 5097 | 19525
33105011400000 | 2011 | 4568 | 7576 | 2527 | 11200
33053009010000 | 2011 | 9928 | 36160 | 14327 | 13736
33053028880000 | 2011 | 13492 | 15577 | 1814 | 20262
33025010290000 | 2011 | 124619 | 187821 | 25671 | 19738
33061015720000 | 2011 | 54210 | 34317 | 21848 | 20368
33053032090000 | 2011 | 47041 | 72029 | 86500 | 19546
33011000820000 | 2011 | 5386 | 15853 | 50642 | 10382
33105014730000 | 2011 | 1933 | 1213 | 2931 | 13492
33009002700000 | 2011 | 2272 | 451 | 13867 | 3452
33053027940000 | 2011 | 194 | 964 | 13 | 14147
33007002510000 | 2011 | 2977 | 18923 | 1093 | 10140
33011014950000 | 2011 | 48464 | 49810 | 51501 | 18121
33023006420000 | 2011 | 51328 | 29554 | 44714 | 18017
33009011810000 | 2011 | 1843 | 0 | 20404 | 3959
33061017820000 | 2011 | 14018 | 10287 | 6521 | 20260
33025012230000 | 2011 | 51417 | 37850 | 27761 | 21011
33009017890000 | 2011 | 2181 | 0 | 80935 | 4565
33013004390000 | 2011 | 192 | 1344 | 63 | 6050
33023000130000 | 2011 | 3523 | 1499 | 8301 | 6739
33025010070000 | 2011 | 39482 | 58252 | 14314 | 15575
33025012090000 | 2011 | 12439 | 4333 | 22280 | 19995
33061011890000 | 2011 | 2356 | 1096 | 644 | 20066
33025007890000 | 2011 | 22833 | 27620 | 5535 | 22740
33105017060000 | 2011 | 36217 | 78758 | 20196 | 20482
33105019690000 | 2011 | 35323 | 38514 | 43776 | 19243
33053030170000 | 2011 | 6883 | 3281 | 6108 | 15363
33105017460000 | 2011 | 10498 | 12858 | 9350 | 14935
33013010390000 | 2011 | 1632 | 0 | 5775 | 6300
33053032700000 | 2011 | 74336 | 68145 | 30830 | 20959
33053034670000 | 2011 | 7965 | 6016 | 1418 | 20450
33013007900000 | 2011 | 1 | 26 | 1 | 6465
33105017770000 | 2011 | 34504 | 27654 | 35625 | 21200
33087001500000 | 2011 | 10232 | 40018 | 25843 | 13750
33009021380000 | 2011 | 18975 | 0 | 539120 | 9671
33009012320000 | 2011 | 383 | 0 | 77 | 3225
33013014640000 | 2011 | 7146 | 20 | 16857 | 12100
33061015480000 | 2011 | 10457 | 1685 | 8625 | 13950
33013015860000 | 2011 | 5931 | 0 | 1742 | 6240
33011007440000 | 2011 | 21349 | 11369 | 97032 | 13319
33009018590000 | 2011 | 2278 | 680 | 9230 | 3300
33053035650000 | 2011 | 22134 | 4372 | 13756 | 15373
33105019190000 | 2011 | 39224 | 38211 | 67740 | 19765
33105021330000 | 2011 | 49210 | 25649 | 43315 | 20783
33075013710000 | 2011 | 15244 | 0 | 42493 | 8503
33061014160000 | 2011 | 75753 | 83520 | 25758 | 20367
33013015450000 | 2011 | 18950 | 17656 | 32411 | 18840
33007012000000 | 2011 | 404 | 22015 | 356 | 13574
33007013590000 | 2011 | 2941 | 2656 | 56996 | 11410
33061015390000 | 2011 | 14031 | 9492 | 10913 | 20085
33075012870000 | 2011 | 1212 | 0 | 16631 | 5780
33007016590000 | 2011 | 30062 | 31465 | 20132 | 19140
33025006990000 | 2011 | 24123 | 12852 | 6464 | 19668
33033002640000 | 2011 | 1281 | 5272 | 12661 | 16594
33009013890000 | 2011 | 1121 | 147 | 7255 | 3417
33061007960000 | 2011 | 63986 | 42807 | 4361 | 20040
33053011340000 | 2011 | 2993 | 384 | 17451 | 9456
33061008660000 | 2011 | 127607 | 81987 | 167 | 15035
33053032720000 | 2011 | 83290 | 111016 | 26482 | 21028
33033002820000 | 2011 | 9534 | 13972 | 13217 | 12750
33053027660000 | 2011 | 15577 | 9312 | 6831 | 12115
33105010580000 | 2011 | 4786 | 7873 | 71575 | 8300
33007013400000 | 2011 | 4329 | 2216 | 150985 | 9571
33105017110000 | 2011 | 28966 | 24128 | 15915 | 16641
33061010040000 | 2011 | 88110 | 72197 | 14975 | 20074
33075006010000 | 2011 | 931 | 0 | 15054 | 4830
33025007000000 | 2011 | 15795 | 9238 | 3655 | 19850
33061013640000 | 2011 | 105229 | 70449 | 28428 | 19372
33061009490000 | 2011 | 143507 | 90866 | 3195 | 19744
33025006930000 | 2011 | 17826 | 8925 | 7958 | 19860
33105005490000 | 2011 | 6635 | 4320 | 47456 | 12840
33053022110000 | 2011 | 7 | 0 | 0 | 11448
33061008910000 | 2011 | 69751 | 33140 | 2404 | 19069
33013015120000 | 2011 | 18970 | 13080 | 100073 | 14026
33053033330000 | 2011 | 56243 | 65004 | 61435 | 20728
33011001710000 | 2011 | 17690 | 5030 | 53486 | 10910
33061008780000 | 2011 | 25348 | 18758 | 5388 | 15835
33105014230000 | 2011 | 3614 | 6126 | 9386 | 14887
33009018410000 | 2011 | 1910 | 0 | 151273 | 3215
33009013490000 | 2011 | 1087 | 58 | 781 | 4097
33009011230000 | 2011 | 1067 | 0 | 24748 | 4126
33007003490000 | 2011 | 14379 | 7624 | 205016 | 11125
33025013680000 | 2011 | 16665 | 13353 | 8921 | 20807
33033003060000 | 2011 | 0 | 0 | 884 | 19790
33025006690000 | 2011 | 25504 | 28163 | 1578 | 20540
33105019540000 | 2011 | 61146 | 56815 | 13680 | 19643
33025008330000 | 2011 | 30891 | 30130 | 14046 | 20626
33061011190000 | 2011 | 58073 | 44393 | 13690 | 15453
33053031430000 | 2011 | 72183 | 83311 | 11930 | 21240
33105019420000 | 2011 | 29192 | 42868 | 20648 | 20220
33007007490000 | 2011 | 11813 | 5673 | 47247 | 11250
33105003730000 | 2011 | 2490 | 2699 | 721 | 8380
33011008640000 | 2011 | 5219 | 2207 | 2274 | 11249
33061011790000 | 2011 | 10257 | 5916 | 937 | 20067
33105016970000 | 2011 | 4816 | 3513 | 3863 | 19625
33053016050000 | 2011 | 2733 | 2605 | 18607 | 9555
33009019960000 | 2011 | 4932 | 0 | 46859 | 8300
33061015420000 | 2011 | 58895 | 44416 | 38790 | 20367
33053031940000 | 2011 | 52093 | 93041 | 25963 | 16504
33025002630000 | 2011 | 3638 | 5976 | 22687 | 9858
33061012060000 | 2011 | 50861 | 54569 | 23656 | 19444
33023004550000 | 2011 | 3024 | 6153 | 3731 | 15000
33013009210000 | 2011 | 230 | 0 | 4468 | 6110
33053009110000 | 2011 | 9354 | 21810 | 28256 | 12172
33011013020000 | 2011 | 37277 | 11073 | 187401 | 13393
33023002850000 | 2011 | 4950 | 0 | 1782 | 11160
33025013420000 | 2011 | 39992 | 30572 | 13438 | 20770
33061504460000 | 2011 | 420 | 0 | 0
33075006320000 | 2011 | 828 | 0 | 53762 | 4881
33105020180000 | 2011 | 42438 | 55783 | 20426 | 20751
33023002970000 | 2011 | 1525 | 0 | 120 | 10908
33013013980000 | 2011 | 3801 | 1665 | 6367 | 13212
33013012250000 | 2011 | 2569 | 14023 | 37315 | 7960
33105011200000 | 2011 | 3023 | 1 | 3571 | 13348
33053020760000 | 2011 | 3154 | 688 | 359 | 11050
33061011510000 | 2011 | 49998 | 59415 | 16635 | 19257
33105003530000 | 2011 | 6105 | 146380 | 60525 | 10000
33009013700000 | 2011 | 169 | 0 | 13965 | 4033
33105018080000 | 2011 | 55984 | 42323 | 62498 | 20080
33105015040000 | 2011 | 2852 | 35894 | 58331 | 11702
33061006140000 | 2011 | 54158 | 36145 | 2757 | 14530
33011013910000 | 2011 | 30670 | 4019 | 5925 | 15966
33007014960000 | 2011 | 14983 | 14751 | 121859 | 9730
33011003190000 | 2011 | 4870 | 10108 | 9220 | 12065
33075008830000 | 2011 | 4722 | 0 | 58180 | 4564
33105021690000 | 2011 | 41756 | 74415 | 32686 | 20025
33011012110000 | 2011 | 0 | 7551 | 0 | 1560
33009019970000 | 2011 | 1751 | 0 | 32553 | 6826
33033002450000 | 2011 | 7324 | 12515 | 4218 | 15207
33025007950000 | 2011 | 28754 | 8868 | 11250 | 19740
33061005200000 | 2011 | 38254 | 19396 | 4586 | 14328
33089003770000 | 2011 | 1087 | 0 | 53905 | 8090
33061016710000 | 2011 | 13338 | 12662 | 18191 | 20313
33105023050000 | 2011 | 31040 | 56451 | 24573 | 20745
33105019700000 | 2011 | 12309 | 29697 | 14004 | 19966
33061013370000 | 2011 | 39518 | 43139 | 18541 | 15030
33011014210000 | 2011 | 37198 | 11872 | 66527 | 15011
33053021000000 | 2011 | 20689 | 21325 | 227534 | 10553
33009008990000 | 2011 | 3432 | 0 | 22875 | 4417
33075008650000 | 2011 | 924 | 0 | 15837 | 4215
33023005080000 | 2011 | 10968 | 14372 | 4482 | 14200
33011008650000 | 2011 | 4496 | 2234 | 54624 | 10502
33007006510000 | 2011 | 2721 | 1253 | 12066 | 11751
33007014040000 | 2011 | 10519 | 39374 | 21751 | 15029
33061012050000 | 2011 | 34144 | 10340 | 21386 | 13642
33013001210000 | 2011 | 45 | 1108 | 4 | 6145
33009019190000 | 2011 | 177 | 0 | 10293 | 3310
33061017760000 | 2011 | 7748 | 3861 | 21007 | 18923
33089006150000 | 2011 | 17147 | 16367 | 51642 | 20055
33053032380000 | 2011 | 63510 | 80377 | 32455 | 15700
33053018050000 | 2011 | 2663 | 1528 | 7336 | 10030
33061010690000 | 2011 | 61605 | 27678 | 6137 | 19650
33105018950000 | 2011 | 35015 | 26088 | 58929 | 20499
33105015970000 | 2011 | 4284 | 20976 | 10658 | 16400
33075003640000 | 2011 | 4438 | 0 | 7218 | 5050
33105021870000 | 2011 | 8504 | 5318 | 23719 | 19840
33105017290000 | 2011 | 20896 | 20901 | 15815 | 19253
33105016380000 | 2011 | 1083 | 109 | 11028 | 9145
33025011930000 | 2011 | 113166 | 54546 | 52414 | 21461
33007015810000 | 2011 | 24222 | 21553 | 180897 | 12260
33025003920000 | 2011 | 21206 | 21403 | 4643 | 14890
33053020270000 | 2011 | 626 | 330 | 0 | 12299
33013012500000 | 2011 | 625 | 93 | 308 | 7400
33007014510000 | 2011 | 6623 | 4559 | 31721 | 13400
33053031080000 | 2011 | 57749 | 90759 | 8295 | 19933
33023005330000 | 2011 | 11840 | 20394 | 8688 | 18315
33105017560000 | 2011 | 19281 | 13930 | 16186 | 15327
33053029380000 | 2011 | 34680 | 65338 | 2437 | 20648
33053034850000 | 2011 | 64268 | 90769 | 27471 | 20967
33025011430000 | 2011 | 68274 | 87937 | 27771 | 21271
33061012350000 | 2011 | 32724 | 11571 | 43798 | 18460
33105011570000 | 2011 | 853 | 1231 | 906 | 9300
33025006260000 | 2011 | 14588 | 13099 | 3362 | 17951
33053033770000 | 2011 | 72422 | 92877 | 28335 | 21018
33009021430000 | 2011 | 6775 | 0 | 194898 | 5700
33053025550000 | 2011 | 2130 | 1813 | 7737 | 13608
33101004210000 | 2011 | 368 | 183 | 4832 | 7255
33075000690000 | 2011 | 3843 | 0 | 86467 | 4480
33033000570000 | 2011 | 9085 | 7212 | 6417 | 12860
33105021810000 | 2011 | 25326 | 19530 | 50758 | 20000
33053024120000 | 2011 | 290 | 25 | 74 | 13200
33105016200000 | 2011 | 16821 | 9850 | 21480 | 15291
33053034420000 | 2011 | 4306 | 65 | 0 | 21335
33061016720000 | 2011 | 208 | 155 | 1635 | 20154
33053031970000 | 2011 | 19529 | 25018 | 23236 | 21351
33007010970000 | 2011 | 4626 | 7891 | 7632 | 9950
33011014460000 | 2011 | 82395 | 7992 | 26793 | 17761
33009014430000 | 2011 | 958 | 0 | 2233 | 3820
33053033650000 | 2011 | 28397 | 32043 | 4686 | 21361
33053003800000 | 2011 | 0 | 13918 | 0 | 8867
33075000580000 | 2011 | 1773 | 981 | 31983 | 4204
33053035410000 | 2011 | 50982 | 50713 | 18531 | 20780
33007015310000 | 2011 | 5979 | 2649 | 59798 | 10231
33007013960000 | 2011 | 188 | 0 | 4225 | 10953
33053034530000 | 2011 | 54642 | 65417 | 2740 | 19825
33061009390000 | 2011 | 21658 | 17350 | 14565 | 14760
33013014560000 | 2011 | 6988 | 4804 | 59964 | 11900
33061012440000 | 2011 | 28814 | 6017 | 1007 | 15270
33007013710000 | 2011 | 5085 | 2145 | 55922 | 9589
33055000790000 | 2011 | 43 | 17 | 285 | 8075
33013001490000 | 2011 | 2677 | 7314 | 58104 | 8625
33061011550000 | 2011 | 39200 | 31933 | 13508 | 14179
33011014830000 | 2011 | 18541 | 61628 | 14295 | 15352
33105018350000 | 2011 | 53351 | 34588 | 60018 | 20360
33053024090000 | 2011 | 1749 | 130 | 86 | 13620
33053009330000 | 2011 | 936 | 2267 | 15734 | 9830
33105015400000 | 2011 | 4020 | 3216 | 3326 | 19500
33009013980000 | 2011 | 988 | 0 | 92410 | 4200
33007007150000 | 2011 | 371 | 287 | 6393 | 13670
33089006370000 | 2011 | 44886 | 47470 | 10385 | 20260
33011013540000 | 2011 | 71188 | 87492 | 24682 | 13805
33105015520000 | 2011 | 18653 | 20371 | 12255 | 15781
33011003960000 | 2011 | 4880 | 5092 | 49455 | 9280
33009003630000 | 2011 | 1667 | 375 | 3299 | 3430
33053005580000 | 2011 | 9125 | 8126 | 25296 | 11065
33061012640000 | 2011 | 24339 | 18752 | 13032 | 20032
33105018490000 | 2011 | 46987 | 37927 | 43706 | 19933
33025007740000 | 2011 | 2255 | 1886 | 2485 | 19510
33025007200000 | 2011 | 20417 | 9393 | 5816 | 19734
33053028500000 | 2011 | 96397 | 118079 | 9220 | 15190
33023002730000 | 2011 | 1541 | 0 | 1460 | 9550
33053022560000 | 2011 | 8267 | 6806 | 11100 | 11500
33025014110000 | 2011 | 2852 | 3436 | 7646 | 20800
33033001970000 | 2011 | 1624 | 105 | 146 | 13750
33089006110000 | 2011 | 1330 | 0 | 146 | 10065
33011002490000 | 2011 | 0 | 2738 | 0 | 1415
33011010080000 | 2011 | 6535 | 1173 | 134214 | 14169
33009021290000 | 2011 | 10681 | 0 | 158854 | 6678
33009018980000 | 2011 | 1058 | 0 | 32556 | 3350
33011009320000 | 2011 | 0 | 19942 | 0 | 1950
33053030270000 | 2011 | 46024 | 66157 | 7212 | 20196
33061009300000 | 2011 | 20752 | 8160 | 1446 | 14528
33009016050000 | 2011 | 792 | 0 | 5159 | 3450
33053030860000 | 2011 | 54784 | 71014 | 6627 | 20428
33053017440000 | 2011 | 4229 | 600 | 4137 | 13860
33053032110000 | 2011 | 125489 | 182272 | 52252 | 20670
33061016900000 | 2011 | 7331 | 5625 | 10044 | 19812
33011011940000 | 2011 | 0 | 1490 | 0 | 1610
33053013950000 | 2011 | 679 | 110 | 3 | 12590
33009004560000 | 2011 | 866 | 0 | 885 | 3328
33025007990000 | 2011 | 33144 | 19665 | 6186 | 19698
33075000880000 | 2011 | 18664 | 219 | 115222 | 4524
33061017440000 | 2011 | 25619 | 26382 | 18410 | 20374
33009020610000 | 2011 | 2179 | 0 | 183483 | 6474
33061017300000 | 2011 | 1289 | 1228 | 2890 | 16155
33013004860000 | 2011 | 365 | 2679 | 578 | 6130
33007001550000 | 2011 | 4197 | 1138 | 124563 | 9175
33053000570000 | 2011 | 813 | 191 | 1435 | 11766
33105020590000 | 2011 | 108 | 90 | 6017 | 20808
33061011700000 | 2011 | 44884 | 41123 | 9601 | 14680
33061011920000 | 2011 | 48656 | 25617 | 38737 | 18730
33011013010000 | 2011 | 45199 | 13462 | 100529 | 17121
33025013050000 | 2011 | 7677 | 2173 | 4163 | 20593
33061012890000 | 2011 | 14500 | 14687 | 4748 | 19458
33061011150000 | 2011 | 20914 | 13371 | 35791 | 14500
33023005480000 | 2011 | 8498 | 10435 | 14219 | 18312
33025009820000 | 2011 | 14412 | 9811 | 8090 | 14910
33053021900000 | 2011 | 6518 | 2454 | 77623 | 14200
33061016780000 | 2011 | 4427 | 823 | 9978 | 19985
33049001470000 | 2011 | 908 | 0 | 26827 | 4218
33061010220000 | 2011 | 42008 | 27558 | 6839 | 19694
33105016510000 | 2011 | 19155 | 511714 | 699481 | 12765
33053026490000 | 2011 | 3800 | 6171 | 20875 | 15915
33053020420000 | 2011 | 2761 | 1865 | 610 | 9515
33105019630000 | 2011 | 25075 | 18134 | 51451 | 20330
33061015830000 | 2011 | 87845 | 44214 | 16006 | 16210
33061005480000 | 2011 | 27650 | 26620 | 2626 | 19826
33023006050000 | 2011 | 4792 | 1579 | 20237 | 14752
33025010450000 | 2011 | 71685 | 29072 | 51282 | 20014
33061006350000 | 2011 | 54085 | 32801 | 3315 | 14300
33075011090000 | 2011 | 10234 | 0 | 10444 | 4940
33053031230000 | 2011 | 89756 | 154370 | 12792 | 20400
33013015580000 | 2011 | 24090 | 15593 | 57519 | 13640
33011014920000 | 2011 | 27907 | 4043 | 50322 | 16615
33061015840000 | 2011 | 128794 | 36180 | 18534 | 19740
33009013030000 | 2011 | 5971 | 0 | 175850 | 6332
33053030310000 | 2011 | 79429 | 80685 | 9839 | 20904
33055001320000 | 2011 | 78526 | 25612 | 26016 | 18050
33009014720000 | 2011 | 1300 | 0 | 0 | 4091
33053006130000 | 2011 | 1299 | 2275 | 2208 | 10050
33053020100000 | 2011 | 5285 | 9990 | 114066 | 13290
33025005000000 | 2011 | 13129 | 22419 | 11235 | 9821
33053036500000 | 2011 | 14446 | 14088 | 12577 | 20735
33013014890000 | 2011 | 7703 | 17283 | 36464 | 11093
33053007230000 | 2011 | 5029 | 2150 | 6360 | 13000
33053022060000 | 2011 | 2377 | 3979 | 56781 | 11450
33009000850000 | 2011 | 1558 | 0 | 94992 | 2983
33053024610000 | 2011 | 2140 | 1139 | 35 | 13280
33061016980000 | 2011 | 41052 | 20437 | 8743 | 21152
33061002440000 | 2011 | 1267 | 0 | 37913 | 8300
33053025180000 | 2011 | 7525 | 9617 | 29420 | 13000
33105020410000 | 2011 | 25678 | 11784 | 56341 | 20178
33061007450000 | 2011 | 49584 | 20673 | 3135 | 14620
33023005530000 | 2011 | 6482 | 11367 | 18413 | 13960
33075004280000 | 2011 | 1372 | 0 | 14663 | 4670
33053023400000 | 2011 | 1784 | 2532 | 16759 | 13560
33105500140000 | 2011 | 41268 | 0 | 0 | 0
33053016800000 | 2011 | 3066 | 3534 | 4058 | 9750
33061008690000 | 2011 | 92323 | 58569 | 2568 | 14850
33075013700000 | 2011 | 4809 | 0 | 7547 | 5206
33061009400000 | 2011 | 27999 | 12234 | 1537 | 14900
33011013750000 | 2011 | 42155 | 12813 | 380897 | 14722
33025011220000 | 2011 | 84189 | 100294 | 40269 | 21132
33025008210000 | 2011 | 13393 | 6609 | 6338 | 19720
33053030010000 | 2011 | 26343 | 64138 | 7672 | 19456
33061017250000 | 2011 | 8800 | 5062 | 14145 | 14900
33025010190000 | 2011 | 44963 | 36630 | 9975 | 15000
33105010810000 | 2011 | 2197 | 1253 | 503 | 13005
33011011970000 | 2011 | 0 | 8972 | 0 | 1600
33087003480000 | 2011 | 41830 | 13066 | 66208 | 15700
33053032970000 | 2011 | 59494 | 40767 | 17848 | 15673
33025007600000 | 2011 | 22060 | 11440 | 5356 | 19932
33007005720000 | 2011 | 2529 | 2236 | 132220 | 9705
33009016360000 | 2011 | 400 | 0 | 2970 | 3180
33023005130000 | 2011 | 1979 | 2336 | 1058 | 14739
33105020560000 | 2011 | 18638 | 17496 | 22969 | 19582
33053024590000 | 2011 | 698 | 366641 | 6498 | 14660
33105021950000 | 2011 | 27600 | 25413 | 52181 | 20640
33025012650000 | 2011 | 35868 | 31968 | 10658 | 21720
33053501800000 | 2011 | 3824 | 0 | 0 | 0
33089002770000 | 2011 | 4969 | 3000 | 86936 | 12146
33105017350000 | 2011 | 23717 | 39958 | 6823 | 20710
33025006120000 | 2011 | 21770 | 17368 | 6277 | 10815
33013012620000 | 2011 | 5681 | 10604 | 249260 | 9076
33105010830000 | 2011 | 1822 | 6051 | 9897 | 8260
33105020450000 | 2011 | 83927 | 102064 | 27640 | 21000
33105022430000 | 2011 | 29767 | 48472 | 19508 | 20844
33089001820000 | 2011 | 3793 | 0 | 321 | 7980
33053033450000 | 2011 | 46213 | 85156 | 14169 | 21020
33025009490000 | 2011 | 42378 | 21456 | 34887 | 14954
33013011520000 | 2011 | 2026 | 17130 | 4775 | 6850
33061010820000 | 2011 | 30703 | 25605 | 4944 | 15443
33089000630000 | 2011 | 3997 | 259 | 5698 | 7956
33055000680000 | 2011 | 588 | 190 | 9012 | 8175
33007010630000 | 2011 | 7162 | 19462 | 117233 | 9351
33105016880000 | 2011 | 23678 | 36326 | 11975 | 18777
33007009460000 | 2011 | 10230 | 5530 | 31732 | 9480
33013014810000 | 2011 | 7753 | 64000 | 39333 | 11657
33013014730000 | 2011 | 25582 | 23264 | 30079 | 19010
33087003540000 | 2011 | 55611 | 91456 | 544075 | 15924
33105011390000 | 2011 | 989 | 723 | 2613 | 12985
33061008150000 | 2011 | 29059 | 12473 | 1125 | 18762
33053028980000 | 2011 | 11733 | 17641 | 1715 | 20857
33009013340000 | 2011 | 592 | 33 | 28816 | 4114
33061016890000 | 2011 | 100290 | 52028 | 7733 | 20386
33061010280000 | 2011 | 30689 | 14019 | 2962 | 14956
33013011090000 | 2011 | 213 | 479 | 9056 | 6304
33025010020000 | 2011 | 114367 | 107605 | 35267 | 20273
33105014180000 | 2011 | 5086 | 2825 | 56498 | 10730
33023004890000 | 2011 | 3504 | 5176 | 4064 | 15794
33061012720000 | 2011 | 64213 | 45849 | 22926 | 20388
33061013270000 | 2011 | 47274 | 41265 | 15727 | 14710
33061008520000 | 2011 | 80935 | 44829 | 7908 | 19327
33011014380000 | 2011 | 42694 | 10340 | 52282 | 15453
33009005690000 | 2011 | 3444 | 0 | 134241 | 6156
33007013980000 | 2011 | 10364 | 62211 | 47621 | 14320
33053030460000 | 2011 | 12776 | 40210 | 3221 | 15020
33061008640000 | 2011 | 94843 | 54868 | 10680 | 19653
33061005650000 | 2011 | 27827 | 13300 | 1101 | 13642
33061011010000 | 2011 | 24367 | 10421 | 26137 | 13762
33053032010000 | 2011 | 38039 | 25734 | 11173 | 15870
33053025470000 | 2011 | 5524 | 5324 | 14568 | 13414
33053007500000 | 2011 | 12338 | 11916 | 2131 | 14045
33025011210000 | 2011 | 73937 | 32045 | 36259 | 21359
33023004160000 | 2011 | 790 | 584 | 30549 | 7750
33105018770000 | 2011 | 67640 | 115400 | 24264 | 21000
33053021550000 | 2011 | 26592 | 18079 | 5202 | 13250
33033002970000 | 2011 | 5757 | 0 | 13225 | 12900
33007005300000 | 2011 | 2567 | 1160 | 13850 | 9490
33075002550000 | 2011 | 355 | 0 | 3043 | 4930
33053034870000 | 2011 | 50744 | 85976 | 24696 | 21375
33011001680000 | 2011 | 4084 | 7280 | 6910 | 10006
33023003670000 | 2011 | 7354 | 15212 | 29255 | 10640
33011003920000 | 2011 | 19296 | 7878 | 52674 | 12970
33053025190000 | 2011 | 1745 | 518 | 9756 | 13870
33053014070000 | 2011 | 1603 | 0 | 3454 | 9850
33025006720000 | 2011 | 22316 | 19580 | 8154 | 20270
33025012860000 | 2011 | 20521 | 12019 | 8620 | 20305
33025007700000 | 2011 | 23582 | 16679 | 3613 | 19905
33061017780000 | 2011 | 2504 | 1183 | 16667 | 16672
33007010280000 | 2011 | 3587 | 5540 | 56828 | 9322
33105018930000 | 2011 | 128109 | 145046 | 56960 | 21000
33061010390000 | 2011 | 19799 | 10145 | 2658 | 18951
33061005770000 | 2011 | 22352 | 13135 | 4063 | 19041
33105014860000 | 2011 | 4556 | 246498 | 193105 | 10230
33053030370000 | 2011 | 17482 | 17689 | 15786 | 15568
33053035310000 | 2011 | 57516 | 156233 | 28352 | 21020
33009013510000 | 2011 | 760 | 41 | 21472 | 4098
33013013230000 | 2011 | 8086 | 17587 | 315919 | 8371
33009017480000 | 2011 | 5246 | 400 | 60517 | 3303
33053029160000 | 2011 | 23999 | 36211 | 4572 | 20126
33007015150000 | 2011 | 0 | 128 | 914 | 12720
33007008830000 | 2011 | 10274 | 31350 | 18152 | 9945
33025009980000 | 2011 | 46487 | 20460 | 2993 | 20000
33011011600000 | 2011 | 64001 | 14344 | 290633 | 17187
33061014020000 | 2011 | 91182 | 57679 | 5500 | 20120
33013009180000 | 2011 | 730 | 15 | 26977 | 6200
33053036680000 | 2011 | 18759 | 8567 | 19975 | 20780
33023001420000 | 2011 | 56 | 79 | 2004 | 7870
33007012300000 | 2011 | 1762 | 449 | 143 | 13680
33061014980000 | 2011 | 31298 | 38760 | 6119 | 20965
33011014400000 | 2011 | 32878 | 8944 | 48395 | 15171
33053001780000 | 2011 | 3061 | 20857 | 25953 | 11250
33105016310000 | 2011 | 22054 | 25627 | 14157 | 19000
33105017970000 | 2011 | 71663 | 49779 | 28279 | 19390
33023006590000 | 2011 | 7395 | 6277 | 31913 | 17380
33061007640000 | 2011 | 26458 | 23892 | 2248 | 13870
33075009230000 | 2011 | 5885 | 0 | 92103 | 4656
33011012160000 | 2011 | 37839 | 9658 | 101312 | 16730
33053025320000 | 2011 | 9041 | 14376 | 2081 | 13600
33053021840000 | 2011 | 12740 | 8848 | 5559 | 13600
33025012560000 | 2011 | 34393 | 16465 | 86548 | 20192
33007008080000 | 2011 | 10188 | 1789 | 85658 | 9549
33053028540000 | 2011 | 10333 | 6397 | 498 | 20865
33061006280000 | 2011 | 107265 | 57120 | 3144 | 14699
33025009760000 | 2011 | 78617 | 63064 | 29902 | 20442
33061014060000 | 2011 | 13032 | 14340 | 60475 | 14395
33013012550000 | 2011 | 1008 | 11400 | 399 | 8060
33013012040000 | 2011 | 496 | 816 | 4642 | 6300
33025007140000 | 2011 | 18349 | 8940 | 3564 | 15539
33061015140000 | 2011 | 45881 | 11364 | 60768 | 18794
33011005180000 | 2011 | 24995 | 5779 | 15425 | 13375
33075004940000 | 2011 | 1041 | 0 | 1545 | 4595
33105016000000 | 2011 | 26613 | 40770 | 18280 | 19130
33009012100000 | 2011 | 645 | 0 | 45097 | 4018
33023006100000 | 2011 | 44591 | 45853 | 24185 | 18730
33061017260000 | 2011 | 37625 | 28354 | 25476 | 20148
33061015620000 | 2011 | 13807 | 3864 | 14109 | 20185
33007011540000 | 2011 | 4546 | 4719 | 3057 | 11200
33053017060000 | 2011 | 4388 | 5039 | 21254 | 12180
33011014760000 | 2011 | 8850 | 249494 | 142088 | 16539
33025012100000 | 2011 | 36421 | 28691 | 19583 | 20513
33033002580000 | 2011 | 4932 | 6331 | 2456 | 16807
33053028300000 | 2011 | 13903 | 15704 | 2510 | 20553
33007016140000 | 2011 | 20559 | 25229 | 51576 | 12058
33061010740000 | 2011 | 158151 | 61833 | 1199 | 19622
33061009830000 | 2011 | 50143 | 27800 | 607 | 14484
33009019560000 | 2011 | 3840 | 204 | 108403 | 6270
33009001330000 | 2011 | 15 | 0 | 1488 | 3227
33061013030000 | 2011 | 149790 | 68052 | 40960 | 20036
33075001180000 | 2011 | 4904 | 1102 | 68034 | 4207
33061017890000 | 2011 | 7570 | 13074 | 12982 | 20210
33105010290000 | 2011 | 2945 | 4757 | 4433 | 9800
33025004530000 | 2011 | 3603 | 7326 | 8440 | 9740
33009009740000 | 2011 | 818 | 0 | 822 | 3300
33009019830000 | 2011 | 3545 | 0 | 83668 | 5521
33105014790000 | 2011 | 6020 | 180 | 9882 | 11954
33011003400000 | 2011 | 6877 | 730 | 29795 | 8435
33105014770000 | 2011 | 23157 | 23663 | 126496 | 10700
33061007710000 | 2011 | 2326 | 4201 | 7127 | 14935
33061008710000 | 2011 | 28628 | 11430 | 948 | 14649
33061006160000 | 2011 | 43370 | 20396 | 1999 | 14604
33011014300000 | 2011 | 49180 | 32660 | 43998 | 17065
33105014900000 | 2011 | 3103 | 104723 | 125339 | 11607
33105016570000 | 2011 | 14770 | 334464 | 1065 | 12117
33007008620000 | 2011 | 2718 | 2926 | 76293 | 11130
33023000660000 | 2011 | 1718 | 1950 | 18510 | 7830
33075011550000 | 2011 | 241 | 0 | 1890 | 5050
33013012850000 | 2011 | 2279 | 6602 | 9084 | 11211
33105015560000 | 2011 | 1624 | 40453 | 51712 | 12410
33011013260000 | 2011 | 48924 | 14467 | 20708 | 12936
33023002750000 | 2011 | 1779 | 368 | 6972 | 10920
33075004870000 | 2011 | 1368 | 0 | 12237 | 4968
33011012500000 | 2011 | 0 | 890 | 0 | 1700
33105007290000 | 2011 | 1195 | 1398 | 43016 | 10600
33053029300000 | 2011 | 21648 | 33784 | 2729 | 20145
33025011730000 | 2011 | 51726 | 35101 | 19408 | 21312
33053036450000 | 2011 | 8340 | 190 | 16690 | 21046
33011014600000 | 2011 | 5509 | 9559 | 19018 | 14865
33009020430000 | 2011 | 9290 | 1363 | 2980 | 7121
33025007240000 | 2011 | 28720 | 21284 | 3300 | 17930
33023003930000 | 2011 | 371 | 335 | 672 | 11281
33061004950000 | 2011 | 15186 | 11776 | 4256 | 16771
33053023730000 | 2011 | 183 | 806 | 0 | 13443
33007012950000 | 2011 | 1768 | 0 | 55239 | 8150
33025012530000 | 2011 | 6976 | 2577 | 5006 | 20503
33053027650000 | 2011 | 16324 | 7417 | 27824 | 14700
33061016300000 | 2011 | 28017 | 19109 | 11686 | 19849
33023006360000 | 2011 | 32991 | 21879 | 68064 | 18294
33007016190000 | 2011 | 7454 | 6711 | 797359 | 12630
33061006260000 | 2011 | 24306 | 20831 | 3126 | 14727
33061011800000 | 2011 | 52509 | 20471 | 91113 | 18829
33009010080000 | 2011 | 6630 | 508 | 54265 | 3258
33023004610000 | 2011 | 384 | 0 | 121 | 8550
33061013360000 | 2011 | 85400 | 64188 | 61102 | 19350
33007014930000 | 2011 | 2864 | 0 | 977 | 7860
33061011650000 | 2011 | 22697 | 20674 | 9246 | 19858
33011012820000 | 2011 | 0 | 24529 | 0 | 1685
33061008430000 | 2011 | 20101 | 12466 | 5235 | 20902
33053019480000 | 2011 | 493 | 130 | 95 | 9802
33061010920000 | 2011 | 81015 | 50317 | 15861 | 19824
33105002760000 | 2011 | 10081 | 9573 | 14897 | 10290
33105016990000 | 2011 | 16004 | 23823 | 10411 | 19090
33023004320000 | 2011 | 4724 | 800 | 29440 | 8885
33007006690000 | 2011 | 3594 | 610 | 995 | 9600
33025008240000 | 2011 | 39957 | 49056 | 9483 | 21056
33009020910000 | 2011 | 887 | 66 | 1925 | 3320
33105019970000 | 2011 | 55 | 10 | 0 | 20228
33025012270000 | 2011 | 18799 | 2513 | 37030 | 20281
33011011840000 | 2011 | 0 | 18211 | 0 | 1769
33061016030000 | 2011 | 32221 | 9043 | 59216 | 18725
33025006710000 | 2011 | 14845 | 15191 | 2197 | 19416
33053504130000 | 2011 | 9082 | 0 | 3378 | 0
33053023670000 | 2011 | 2392 | 3661 | 9067 | 13700
33025008740000 | 2011 | 59212 | 33101 | 25344 | 19760
33013007190000 | 2011 | 289 | 3921 | 3895 | 6481
33011002810000 | 2011 | 0 | 1963 | 0 | 1516
33011012240000 | 2011 | 22088 | 5613 | 127124 | 16160
33105504350000 | 2011 | 1671 | 0 | 0
33025008830000 | 2011 | 29193 | 31668 | 12262 | 14977
33061009620000 | 2011 | 24539 | 14354 | 15776 | 14275
33061015850000 | 2011 | 63975 | 73300 | 20372 | 20794
33061006890000 | 2011 | 92099 | 46497 | 1881 | 14670
33061011500000 | 2011 | 55382 | 48480 | 24427 | 19993
33053500700000 | 2011 | 178997 | 0 | 0 | 0
33105014820000 | 2011 | 14597 | 17368 | 59803 | 10700
33033002560000 | 2011 | 3860 | 11146 | 13358 | 16656
33025008560000 | 2011 | 31214 | 16048 | 31709 | 17143
33025008280000 | 2011 | 45978 | 32686 | 31009 | 20885
33007016280000 | 2011 | 3053 | 1626 | 2894 | 20433
33053030790000 | 2011 | 57327 | 107170 | 6273 | 19950
33105010260000 | 2011 | 2865 | 1768 | 4925 | 9690
33053029440000 | 2011 | 40938 | 50625 | 3770 | 20450
33025011400000 | 2011 | 32610 | 20823 | 11845 | 20205
33061015540000 | 2011 | 13347 | 13142 | 6719 | 20089
33075008400000 | 2011 | 5814 | 48 | 105379 | 4605
33105016700000 | 2011 | 26510 | 27395 | 2288 | 18415
33055001470000 | 2011 | 66516 | 25462 | 28185 | 19909
33061011340000 | 2011 | 44433 | 53133 | 15200 | 15471
33105007450000 | 2011 | 4867 | 4711 | 47580 | 10467
33007001020000 | 2011 | 8928 | 909 | 171589 | 8874
33061008610000 | 2011 | 37627 | 22005 | 13283 | 19325
33013015180000 | 2011 | 24653 | 9615 | 30728 | 13505
33007003000000 | 2011 | 3534 | 18510 | 2290 | 10050
33053503720000 | 2011 | 2157 | 0 | 0 | 0
33053024540000 | 2011 | 9823 | 3100 | 180797 | 10133
33025010850000 | 2011 | 147218 | 37745 | 43491 | 19558
33011014000000 | 2011 | 0 | 7661 | 0 | 1735
33025001600000 | 2011 | 2103 | 2087 | 9137 | 13239
33025010250000 | 2011 | 37211 | 23129 | 29702 | 20770
33061014190000 | 2011 | 14291 | 11197 | 22056 | 22757
33011012900000 | 2011 | 0 | 21575 | 0 | 1765
33009011940000 | 2011 | 4569 | 36 | 116455 | 4611
33009005320000 | 2011 | 5041 | 0 | 121873 | 6201
33053021920000 | 2011 | 5559 | 2996 | 879 | 11350
33007015780000 | 2011 | 4558 | 10224 | 1174 | 13228
33013009530000 | 2011 | 89 | 0 | 1800 | 6000
33025003800000 | 2011 | 8091 | 3470 | 89620 | 14410
33105017600000 | 2011 | 42323 | 29160 | 54652 | 19920
33025008410000 | 2011 | 44073 | 24139 | 11050 | 20320
33053033110000 | 2011 | 76091 | 181820 | 49526 | 21466
33009017900000 | 2011 | 3939 | 0 | 65554 | 4619
33105015580000 | 2011 | 1139 | 1518 | 661 | 17000
33023005390000 | 2011 | 19424 | 23869 | 14413 | 18617
33053015450000 | 2011 | 2285 | 0 | 1444 | 13800
33105012980000 | 2011 | 2678 | 3606 | 2910 | 9128
33061016950000 | 2011 | 6603 | 4038 | 9925 | 20210
33053033470000 | 2011 | 55616 | 60525 | 3181 | 19876
33061006790000 | 2011 | 25615 | 17918 | 2455 | 19324
33105502740000 | 2011 | 570 | 0 | 69 | 0
33011014010000 | 2011 | 0 | 28624 | 0 | 1700
33105018870000 | 2011 | 61757 | 14684 | 68487 | 20163
33025008250000 | 2011 | 17368 | 22347 | 4392 | 20752
33053012860000 | 2011 | 2825 | 2129 | 19500 | 14300
33025009570000 | 2011 | 23165 | 11766 | 16221 | 20145
33023004930000 | 2011 | 5622 | 4094 | 3012 | 14836
33053022370000 | 2011 | 2960 | 219 | 8578 | 13493
33011014440000 | 2011 | 37114 | 55102 | 14586 | 14644
33105009600000 | 2011 | 2365 | 7983 | 35595 | 8280
33053020360000 | 2011 | 3926 | 6317 | 3065 | 13450
33061014070000 | 2011 | 109891 | 67193 | 19822 | 19886
33013010810000 | 2011 | 1093 | 875 | 5075 | 5900
33075010040000 | 2011 | 670 | 0 | 47836 | 5425
33053031790000 | 2011 | 122271 | 160156 | 37204 | 20965
33105009100000 | 2011 | 614 | 0 | 610 | 14380
33013015410000 | 2011 | 9910 | 9754 | 54106 | 13927
33061012390000 | 2011 | 21714 | 9813 | 34112 | 13583
33061007660000 | 2011 | 3622 | 3760 | 17681 | 14580
33025012850000 | 2011 | 18445 | 9120 | 10383 | 20965
33061006950000 | 2011 | 81718 | 54486 | 4646 | 15520
33061001910000 | 2011 | 4266 | 68066 | 46881 | 10100
33009021800000 | 2011 | 4596 | 0 | 81017 | 5723
33061015960000 | 2011 | 43415 | 22452 | 49501 | 18461
33023005190000 | 2011 | 10323 | 11773 | 3399 | 14450
33025008400000 | 2011 | 13448 | 6576 | 7581 | 19984
33105020620000 | 2011 | 67229 | 124626 | 14079 | 20836
33023005510000 | 2011 | 30615 | 40417 | 17534 | 18460
33053029950000 | 2011 | 34838 | 32293 | 6566 | 20565
33025010210000 | 2011 | 63021 | 89695 | 18767 | 20834
33011000530000 | 2011 | 6211 | 14763 | 6653 | 9434
33053018720000 | 2011 | 3209 | 6224 | 2356 | 9494
33053033270000 | 2011 | 29191 | 18880 | 32583 | 20528
33007016680000 | 2011 | 2627 | 3658 | 10930 | 21100
33025006380000 | 2011 | 9198 | 7426 | 1416 | 20805
33025502420000 | 2011 | 123134 | 0 | 174236 | 0
33013014840000 | 2011 | 20244 | 14884 | 35253 | 13640
33033001820000 | 2011 | 5037 | 3640 | 25520 | 11905
33007013350000 | 2011 | 1161 | 3379 | 1188 | 13077
33053030600000 | 2011 | 76009 | 165968 | 14288 | 20015
33009016620000 | 2011 | 1796 | 0 | 31615 | 4000
33013009940000 | 2011 | 2225 | 948 | 511 | 6013
33011013510000 | 2011 | 29673 | 15002 | 27945 | 14572
33007009880000 | 2011 | 1867 | 2661 | 3944 | 9930
33023002520000 | 2011 | 1622 | 3578 | 42 | 11000
33009017990000 | 2011 | 3457 | 951 | 338358 | 3200
33013009000000 | 2011 | 1166 | 7660 | 4980 | 7670
33009019200000 | 2011 | 689 | 0 | 411 | 3300
33011005530000 | 2011 | 5880 | 0 | 35825 | 12094
33013003740000 | 2011 | 1734 | 5685 | 43223 | 6225
33009021140000 | 2011 | 6642 | 353 | 206283 | 6332
33009015290000 | 2011 | 321 | 0 | 4277 | 3124
33013003570000 | 2011 | 4574 | 10320 | 274 | 5896
33009020590000 | 2011 | 4753 | 0 | 363613 | 6219
33009003060000 | 2011 | 1218 | 192 | 11611 | 3502
33105021020000 | 2011 | 16064 | 16187 | 9719 | 20880
33007005630000 | 2011 | 18 | 15 | 444 | 11188
33105015290000 | 2011 | 1821 | 100283 | 143695 | 12906
33105015660000 | 2011 | 56975 | 88075 | 17442 | 19385
33053030700000 | 2011 | 66245 | 138088 | 8806 | 14970
33011012320000 | 2011 | 0 | 3403 | 0 | 1628
33105004890000 | 2011 | 4410 | 21158 | 72168 | 12822
33105014910000 | 2011 | 850 | 0 | 1414 | 11496
33053031100000 | 2011 | 21433 | 47833 | 10738 | 15424
33025009370000 | 2011 | 13546 | 27257 | 11306 | 15640
33009018050000 | 2011 | 1808 | 514 | 59995 | 4650
33013011920000 | 2011 | 681 | 0 | 5160 | 7125
33105019000000 | 2011 | 42405 | 28873 | 44276 | 20280
33061015470000 | 2011 | 65854 | 34662 | 62614 | 22655
33025003740000 | 2011 | 5770 | 724 | 44167 | 11085
33033001660000 | 2011 | 4661 | 0 | 429196 | 10125
33061007310000 | 2011 | 93976 | 48788 | 2413 | 14914
33075012760000 | 2011 | 2170 | 1023 | 48683 | 5400
33061011250000 | 2011 | 37198 | 49973 | 13022 | 14522
33025005640000 | 2011 | 4407 | 3987 | 26894 | 13909
33061009800000 | 2011 | 13756 | 18233 | 3762 | 20500
33061007940000 | 2011 | 81831 | 48859 | 1764 | 14000
33013014670000 | 2011 | 27985 | 46470 | 14816 | 18763
33053024340000 | 2011 | 1248 | 8652 | 248 | 12843
33007002650000 | 2011 | 2858 | 6119 | 7762 | 9970
33007007500000 | 2011 | 4666 | 3406 | 46592 | 10858
33061011630000 | 2011 | 50401 | 44820 | 14530 | 19830
33105008720000 | 2011 | 2263 | 2531 | 9525 | 8246
33013015720000 | 2011 | 13032 | 6464 | 59323 | 14250
33105007050000 | 2011 | 10006 | 13890 | 86516 | 10480
33061013420000 | 2011 | 57071 | 63376 | 29931 | 21184
33061006320000 | 2011 | 39299 | 24745 | 3440 | 14500
33053017850000 | 2011 | 3456 | 2582 | 17964 | 11498
33061006850000 | 2011 | 3607 | 4876 | 2604 | 14172
33053029530000 | 2011 | 22905 | 62818 | 1376 | 15077
33105020570000 | 2011 | 57289 | 78008 | 34274 | 20811
33025010560000 | 2011 | 47853 | 44369 | 22668 | 21325
33061007890000 | 2011 | 60278 | 23638 | 1176 | 14518
33007015350000 | 2011 | 3613 | 7174 | 3159 | 17634
33011012150000 | 2011 | 53447 | 13686 | 157022 | 17266
33053028630000 | 2011 | 34439 | 42289 | 1676 | 20675
33025011800000 | 2011 | 97029 | 25871 | 62309 | 19726
33053025120000 | 2011 | 1928 | 17 | 14780 | 13961
33025010500000 | 2011 | 37957 | 9152 | 26459 | 20372
33105016790000 | 2011 | 17899 | 18253 | 6054 | 18725
33061006490000 | 2011 | 22607 | 10645 | 3509 | 14359
33105017470000 | 2011 | 31403 | 36806 | 44254 | 20347
33105020310000 | 2011 | 52514 | 35977 | 65027 | 20205
33105016660000 | 2011 | 3037 | 4576 | 2136 | 14565
33011013850000 | 2011 | 68743 | 41733 | 46197 | 14142
33061007470000 | 2011 | 14797 | 9632 | 6301 | 19971
33105018790000 | 2011 | 64700 | 58236 | 36349 | 19146
33105015750000 | 2011 | 35777 | 52159 | 13586 | 19573
33105019160000 | 2011 | 36596 | 41525 | 25737 | 20965
33007015630000 | 2011 | 34512 | 34559 | 2979 | 12960
33011013060000 | 2011 | 0 | 3722 | 0 | 1700
33105016530000 | 2011 | 23374 | 31028 | 738 | 19104
33009013950000 | 2011 | 1282 | 0 | 3660 | 4700
33053022780000 | 2011 | 5570 | 653 | 17592 | 12809
33007005600000 | 2011 | 5590 | 3180 | 116421 | 9600
33061013780000 | 2011 | 62655 | 18485 | 61336 | 19110
33023005360000 | 2011 | 27554 | 39031 | 13096 | 18837
33007014010000 | 2011 | 10023 | 2457 | 125832 | 11150
33013013170000 | 2011 | 395 | 5054 | 1164 | 7712
33053030470000 | 2011 | 78699 | 157475 | 19450 | 20371
33053025330000 | 2011 | 7566 | 10560 | 9243 | 13706
33009017940000 | 2011 | 2452 | 0 | 2765 | 3300
33105017940000 | 2011 | 6694 | 265635 | 760 | 14200
33105022660000 | 2011 | 52599 | 45417 | 24471 | 20449
33025013510000 | 2011 | 565 | 202 | 33 | 13260
33025011740000 | 2011 | 8119 | 2541 | 10437 | 19766
33011012980000 | 2011 | 63364 | 18716 | 159321 | 18225
33023001700000 | 2011 | 1526 | 0 | 11746 | 11300
33075012640000 | 2011 | 1129 | 569 | 27324 | 4270
33061018130000 | 2011 | 2428 | 1279 | 12514 | 17815
33025010470000 | 2011 | 49209 | 22440 | 26738 | 19695
33061009230000 | 2011 | 17683 | 17737 | 3892 | 14385
33061004260000 | 2011 | 904 | 0 | 1324 | 7660
33055001030000 | 2011 | 1070 | 350 | 1219 | 8104
33053010240000 | 2011 | 3740 | 3512 | 35450 | 14620
33009013610000 | 2011 | 7502 | 0 | 228414 | 6275
33023006230000 | 2011 | 53824 | 43900 | 44807 | 18536
33023004880000 | 2011 | 1532 | 0 | 2721 | 10524
33105015020000 | 2011 | 14945 | 6769 | 22507 | 11370
33025012900000 | 2011 | 33559 | 31587 | 21476 | 21150
33013012650000 | 2011 | 810 | 10981 | 2456 | 8041
33053028720000 | 2011 | 6436 | 7922 | 677 | 20398
33013013130000 | 2011 | 3569 | 7621 | 4284 | 11550
33061009060000 | 2011 | 24225 | 15403 | 4060 | 18683
33105021990000 | 2011 | 6473 | 0 | 2356 | 20168
33033002340000 | 2011 | 3093 | 3014 | 14585 | 12820
33053033560000 | 2011 | 93448 | 101762 | 70608 | 20870
33023000990000 | 2011 | 3420 | 1071 | 13344 | 7087
33061008420000 | 2011 | 22711 | 20020 | 4531 | 20393
33061005280000 | 2011 | 33375 | 13385 | 3259 | 13845
33013000470000 | 2011 | 760 | 12198 | 988 | 6640
33009020600000 | 2011 | 7409 | 0 | 200688 | 6221
33053016250000 | 2011 | 2410 | 823 | 12394 | 13410
33009020440000 | 2011 | 796 | 0 | 5091 | 3498
33053021070000 | 2011 | 3534 | 2948 | 5179 | 13660
33075008660000 | 2011 | 112 | 18 | 3744 | 3980
33053026920000 | 2011 | 5716 | 6270 | 24372 | 14859
33105019580000 | 2011 | 90527 | 21597 | 12956 | 19700
33055001180000 | 2011 | 18905 | 6078 | 20997 | 14743
33009017150000 | 2011 | 2966 | 0 | 1593 | 3150
33061015210000 | 2011 | 64401 | 38679 | 22588 | 17532
33105015900000 | 2011 | 6440 | 11150 | 7629 | 13190
33061010670000 | 2011 | 36107 | 32188 | 6869 | 14150
33013007070000 | 2011 | 573 | 831 | 4849 | 6591
33009021770000 | 2011 | 5318 | 0 | 86412 | 5685
33105021960000 | 2011 | 25039 | 25019 | 51984 | 20715
33011010110000 | 2011 | 10896 | 2814 | 281524 | 13757
33061013140000 | 2011 | 101880 | 59603 | 18083 | 15436
33011011890000 | 2011 | 49649 | 12780 | 195536 | 19182
33011009300000 | 2011 | 0 | 16779 | 0 | 1965
33011012920000 | 2011 | 0 | 27059 | 0 | 1650
33061009810000 | 2011 | 24611 | 23989 | 12943 | 20138
33025007980000 | 2011 | 13151 | 13092 | 6802 | 21070
33011011490000 | 2011 | 31933 | 9740 | 381689 | 19027
33105011790000 | 2011 | 353 | 728 | 17565 | 11350
33007015770000 | 2011 | 2698 | 4173 | 504 | 15378
33105504240000 | 2011 | 1117 | 0 | 0
33105007180000 | 2011 | 13146 | 16910 | 39498 | 10470
33105013310000 | 2011 | 1807 | 1248 | 131 | 9800
33061015240000 | 2011 | 24343 | 19265 | 9125 | 19109
33101004380000 | 2011 | 1048 | 0 | 26956 | 9310
33013015500000 | 2011 | 1062 | 668 | 9531 | 13772
33009015430000 | 2011 | 2393 | 0 | 89330 | 4050
33105021060000 | 2011 | 77579 | 82050 | 25291 | 21023
33061005940000 | 2011 | 23083 | 24755 | 664 | 19905
33105016450000 | 2011 | 3907 | 3443 | 5351 | 15161
33011000690000 | 2011 | 6183 | 9607 | 54460 | 10282
33061007020000 | 2011 | 17266 | 11893 | 13825 | 14012
33075012950000 | 2011 | 3546 | 0 | 10161 | 4850
33025503620000 | 2011 | 11096 | 0 | 2207 | 0
33011004700000 | 2011 | 11655 | 53642 | 1342 | 9550
33061016470000 | 2011 | 84495 | 56304 | 27129 | 15591
33007000750000 | 2011 | 12572 | 2564 | 57734 | 8956
33011008030000 | 2011 | 6346 | 1397 | 14180 | 14585
33025008990000 | 2011 | 7818 | 7456 | 19761 | 20394
33013013960000 | 2011 | 4287 | 4317 | 8863 | 18244
33007014640000 | 2011 | 8691 | 1181 | 66439 | 13473
33053029180000 | 2011 | 18307 | 35975 | 9294 | 19525
33105020250000 | 2011 | 97752 | 87973 | 87604 | 20700
33105009220000 | 2011 | 3720 | 0 | 2899 | 8550
33009010580000 | 2011 | 1626 | 280 | 1857 | 3515
33053028550000 | 2011 | 90319 | 146715 | 8325 | 20210
33053007750000 | 2011 | 3140 | 3375 | 135990 | 9600
33061013170000 | 2011 | 69895 | 50264 | 21366 | 14843
33053022450000 | 2011 | 1439 | 1510 | 562 | 14550
33061009330000 | 2011 | 15949 | 17604 | 2706 | 20190
33009017770000 | 2011 | 2155 | 1008 | 299820 | 3190
33053026040000 | 2011 | 1219 | 2382 | 5645 | 14413
33023000190000 | 2011 | 391 | 2226 | 8155 | 7957
33061014820000 | 2011 | 54303 | 28173 | 7578 | 13537
33009019660000 | 2011 | 6181 | 327 | 66761 | 5855
33011003250000 | 2011 | 0 | 973 | 0 | 1550
33025011590000 | 2011 | 92143 | 55285 | 34083 | 15595
33053013550000 | 2011 | 3352 | 4995 | 11327 | 13765
33075009590000 | 2011 | 3021 | 0 | 63498 | 4618
33053035750000 | 2011 | 42123 | 83273 | 20409 | 21023
33011003430000 | 2011 | 36860 | 731 | 11108 | 12753
33105019590000 | 2011 | 20183 | 19696 | 43230 | 17614
33061018390000 | 2011 | 21001 | 22512 | 14751 | 20388
33061013400000 | 2011 | 44018 | 43637 | 23860 | 19644
33053033680000 | 2011 | 101532 | 124275 | 19689 | 20090
33075006250000 | 2011 | 860 | 47 | 8312 | 5545
33053024760000 | 2011 | 14290 | 10874 | 97504 | 13034
33053023580000 | 2011 | 1176 | 138 | 0 | 11725
33007016040000 | 2011 | 932 | 403 | 0 | 16016
33009017030000 | 2011 | 647 | 0 | 49761 | 4100
33013014720000 | 2011 | 12324 | 6556 | 100630 | 13800
33105017480000 | 2011 | 23381 | 24739 | 23870 | 15661
33013006490000 | 2011 | 1668 | 5851 | 47034 | 8240
33075001260000 | 2011 | 265 | 810 | 11219 | 4208
33007013850000 | 2011 | 2729 | 0 | 2319 | 9284
33007012350000 | 2011 | 196 | 2989 | 295 | 13135
33007004300000 | 2011 | 9932 | 4986 | 178277 | 11125
33075010350000 | 2011 | 676 | 0 | 21513 | 4346
33007004840000 | 2011 | 4950 | 1158 | 35691 | 9570
33053020450000 | 2011 | 300 | 51 | 170 | 13348
33009012390000 | 2011 | 3966 | 215 | 69328 | 4034
33053008610000 | 2011 | 6850 | 7189 | 30534 | 9700
33061008550000 | 2011 | 21714 | 22096 | 6094 | 16500
33009005990000 | 2011 | 7212 | 0 | 13179 | 3411
33053034830000 | 2011 | 11039 | 10432 | 5212 | 21215
33025008000000 | 2011 | 28708 | 14421 | 16384 | 20492
33053031610000 | 2011 | 66187 | 75382 | 23210 | 21230
33011012810000 | 2011 | 0 | 24391 | 0 | 1880
33053016080000 | 2011 | 4181 | 1959 | 18004 | 13980
33105014360000 | 2011 | 2393 | 6014 | 793 | 13049
33105018700000 | 2011 | 72654 | 51247 | 71148 | 21222
33061009690000 | 2011 | 60836 | 62484 | 24521 | 20120
33023003260000 | 2011 | 2841 | 4215 | 1061 | 10983
33009002730000 | 2011 | 754 | 1239 | 5927 | 3438
33061010160000 | 2011 | 8123 | 3460 | 6943 | 13666
33013013240000 | 2011 | 3634 | 3061 | 66300 | 7846
33061010650000 | 2011 | 30791 | 13921 | 6151 | 18580
33061016130000 | 2011 | 6996 | 6765 | 83 | 22745
33025006210000 | 2011 | 8319 | 6371 | 4567 | 15902
33013004190000 | 2011 | 524 | 2723 | 384 | 6103
33009019320000 | 2011 | 2619 | 391 | 6544 | 4900
33053027500000 | 2011 | 4198 | 11484 | 8009 | 13720
33053030560000 | 2011 | 48142 | 46530 | 19475 | 20266
33061007530000 | 2011 | 47588 | 19320 | 10765 | 14464
33061012110000 | 2011 | 60590 | 55231 | 3376 | 19810
33075008270000 | 2011 | 2240 | 0 | 3910 | 4993
33061016420000 | 2011 | 93804 | 57829 | 12146 | 20195
33053032320000 | 2011 | 74871 | 98151 | 16465 | 20870
33009013450000 | 2011 | 985 | 0 | 1222 | 3257
33011013580000 | 2011 | 26484 | 5969 | 323884 | 13548
33007001630000 | 2011 | 1954 | 1411 | 48202 | 9260
33009017210000 | 2011 | 510 | 0 | 6746 | 3525
33007012360000 | 2011 | 1132 | 37539 | 474 | 12665
33061004840000 | 2011 | 37 | 0 | 310 | 9659
33049000670000 | 2011 | 2213 | 0 | 40544 | 4237
33053033100000 | 2011 | 77585 | 89330 | 29965 | 21161
33011011620000 | 2011 | 52277 | 11840 | 77336 | 18090
33007006980000 | 2011 | 3372 | 799 | 60208 | 8152
33023006700000 | 2011 | 25593 | 35334 | 30374 | 19005
33075006070000 | 2011 | 1513 | 0 | 24706 | 4805
33061010850000 | 2011 | 37656 | 28126 | 8798 | 20147
33025010920000 | 2011 | 25129 | 15862 | 7340 | 20550
33105009460000 | 2011 | 2995 | 3130 | 1628 | 8450
33061015680000 | 2011 | 50706 | 46057 | 14703 | 19877
33011012230000 | 2011 | 50249 | 12764 | 436188 | 16405
33061012170000 | 2011 | 58034 | 39074 | 21800 | 20410
33009019610000 | 2011 | 3534 | 188 | 44099 | 6350
33009000480000 | 2011 | 742 | 0 | 28105 | 3120
33053018510000 | 2011 | 1337 | 840 | 1938 | 9910
33011012330000 | 2011 | 0 | 2473 | 0 | 1674
33061005800000 | 2011 | 5902 | 3121 | 8771 | 13520
33011000570000 | 2011 | 5369 | 6240 | 32854 | 8475
33013014970000 | 2011 | 20720 | 12482 | 16998 | 17410
33105016410000 | 2011 | 9283 | 233112 | 889 | 12185
33023006030000 | 2011 | 66539 | 81062 | 30491 | 18990
33061012030000 | 2011 | 90762 | 46938 | 3600 | 20019
33105020220000 | 2011 | 35925 | 56774 | 23758 | 20657
33053014240000 | 2011 | 7138 | 10547 | 13116 | 14501
33011014640000 | 2011 | 0 | 7130 | 0 | 1800
33009005700000 | 2011 | 84 | 0 | 2532 | 4140
33105015610000 | 2011 | 4781 | 2430 | 2351 | 15765
33013010520000 | 2011 | 1482 | 2534 | 1376 | 6269
33053029250000 | 2011 | 26053 | 28780 | 7667 | 20601
33053026180000 | 2011 | 10094 | 7796 | 82051 | 15006
33053014360000 | 2011 | 10619 | 8556 | 512 | 13800
33061013540000 | 2011 | 47773 | 40236 | 43224 | 19464
33053024890000 | 2011 | 3344 | 4425 | 22944 | 12949
33009020100000 | 2011 | 5675 | 0 | 76807 | 6869
33013006710000 | 2011 | 180 | 6220 | 193 | 6465
33009006200000 | 2011 | 1126 | 63 | 30057 | 4041
33053027070000 | 2011 | 19337 | 6379 | 22361 | 15390
33053028820000 | 2011 | 48948 | 45117 | 13319 | 15960
33011014420000 | 2011 | 0 | 22266 | 0 | 1815
33007010680000 | 2011 | 6908 | 0 | 115863 | 9275
33025012020000 | 2011 | 67517 | 37798 | 25534 | 20460
33053026190000 | 2011 | 7443 | 6870 | 26979 | 9650
33013010740000 | 2011 | 408 | 1649 | 1907 | 6250
33061009280000 | 2011 | 38769 | 17170 | 3836 | 13813
33105018090000 | 2011 | 80257 | 58663 | 88173 | 20800
33105015050000 | 2011 | 1704 | 2452 | 377 | 11469
33075009720000 | 2011 | 947 | 0 | 10083 | 4850
33013009280000 | 2011 | 341 | 9309 | 1736 | 5950
33013015090000 | 2011 | 32651 | 24857 | 52308 | 13670
33105018380000 | 2011 | 15999 | 8773 | 34779 | 20562
33105015340000 | 2011 | 4067 | 2654 | 34780 | 14960
33013010980000 | 2011 | 822 | 0 | 2992 | 6830
33025010440000 | 2011 | 16977 | 8577 | 4071 | 20725
33061010560000 | 2011 | 24206 | 9887 | 8098 | 13757
33009017660000 | 2011 | 3138 | 0 | 27497 | 3310
33011013200000 | 2011 | 1822 | 310 | 1212 | 12712
33061011320000 | 2011 | 34174 | 38848 | 6102 | 15825
33033001520000 | 2011 | 2568 | 3964 | 11859 | 12890
33007014190000 | 2011 | 14375 | 5790 | 514241 | 13732
33105020210000 | 2011 | 30688 | 19056 | 59226 | 20550
33025011710000 | 2011 | 86452 | 84722 | 22696 | 20270
33105016460000 | 2011 | 11064 | 1699 | 24963 | 14016
33025010700000 | 2011 | 54968 | 39869 | 37725 | 21167
33025013190000 | 2011 | 43207 | 21946 | 9287 | 19800
33061006980000 | 2011 | 52814 | 47305 | 4993 | 19372
33061008960000 | 2011 | 69073 | 39323 | 12301 | 19053
33061014700000 | 2011 | 94145 | 38299 | 28016 | 15066
33061013190000 | 2011 | 38358 | 38114 | 8625 | 20806
33025007880000 | 2011 | 33586 | 34194 | 17836 | 20940
33025009080000 | 2011 | 44091 | 23124 | 7428 | 15217
33105007760000 | 2011 | 963 | 0 | 1283 | 13621
33089004670000 | 2011 | 35273 | 23025 | 298347 | 10002
33105019470000 | 2011 | 54192 | 39825 | 78787 | 20434
33025007670000 | 2011 | 15621 | 16166 | 2891 | 20165
33013004820000 | 2011 | 936 | 4855 | 614 | 6098
33009016900000 | 2011 | 1726 | 0 | 503 | 4050
33055001310000 | 2011 | 76459 | 23905 | 33833 | 19200
33105502760000 | 2011 | 7858 | 0 | 799 | 0
33105019610000 | 2011 | 47570 | 60465 | 25504 | 20467
33089002910000 | 2011 | 724 | 0 | 138 | 8309
33053024220000 | 2011 | 203 | 0 | 0 | 14518
33049000720000 | 2011 | 1972 | 0 | 45406 | 4211
33009021390000 | 2011 | 18913 | 0 | 88042 | 8461
33055001430000 | 2011 | 36083 | 24474 | 5153 | 20300
33033001470000 | 2011 | 5172 | 1046 | 11467 | 9320
33053019540000 | 2011 | 159 | 74 | 27 | 9500
33061005110000 | 2011 | 33616 | 14959 | 7110 | 14200
33105009590000 | 2011 | 5205 | 2251 | 15311 | 13392
33053030040000 | 2011 | 23839 | 40453 | 1626 | 19846
33053014330000 | 2011 | 4720 | 2395 | 16738 | 13604
33105018100000 | 2011 | 52673 | 45765 | 49794 | 20369
33023006250000 | 2011 | 45273 | 56123 | 34795 | 19075
33053026880000 | 2011 | 2512 | 2065 | 16188 | 14995
33053025300000 | 2011 | 9373 | 10728 | 324 | 13638
33061503460000 | 2011 | 457 | 0 | 0
33105020030000 | 2011 | 14787 | 20048 | 40391 | 19685
33053025460000 | 2011 | 7831 | 5158 | 8172 | 13630
33053502920000 | 2011 | 1261 | 0 | 155 | 0
33075013010000 | 2011 | 1812 | 94 | 766 | 5610
33025009750000 | 2011 | 38077 | 29270 | 10168 | 19970
33011004740000 | 2011 | 1916 | 1682 | 3908 | 8200
33061015450000 | 2011 | 70736 | 54866 | 64099 | 21148
33055001190000 | 2011 | 49632 | 27915 | 21977 | 20105
33089000900000 | 2011 | 5336 | 0 | 357098 | 8038
33053029040000 | 2011 | 15165 | 9099 | 3511 | 15183
33011014540000 | 2011 | 48236 | 17292 | 44694 | 15812
33053033220000 | 2011 | 96661 | 79637 | 23300 | 20813
33013014990000 | 2011 | 2911 | 19887 | 16487 | 8590
33105018740000 | 2011 | 39882 | 26830 | 50172 | 20529
33053026090000 | 2011 | 4473 | 8959 | 24051 | 14888
33075009330000 | 2011 | 1992 | 299 | 3636 | 4088
33105015740000 | 2011 | 7619 | 2758 | 2472 | 19634
33105018780000 | 2011 | 101779 | 162641 | 38894 | 20890
33053025370000 | 2011 | 4221 | 13241 | 2337 | 13750
33105010490000 | 2011 | 720 | 1902 | 1432 | 9850
33061010050000 | 2011 | 25300 | 19311 | 2190 | 19574
33053005470000 | 2011 | 42 | 1265 | 5 | 13650
33105015840000 | 2011 | 14594 | 14936 | 13092 | 19683
33105018880000 | 2011 | 42162 | 13089 | 60704 | 17450
33053024130000 | 2011 | 956 | 643 | 1476 | 11705
33007007880000 | 2011 | 4880 | 21031 | 40711 | 9877
33101004740000 | 2011 | 10170 | 4359 | 23156 | 17991
33061015340000 | 2011 | 13915 | 5819 | 21121 | 18635
33009013900000 | 2011 | 2810 | 439 | 42832 | 3410
33105016800000 | 2011 | 26922 | 40193 | 3354 | 21340
33025008760000 | 2011 | 42839 | 46236 | 9234 | 19911
33009003270000 | 2011 | 1965 | 456 | 3892 | 3420
33105018840000 | 2011 | 56610 | 80644 | 31483 | 20242
33087000780000 | 2011 | 2433 | 0 | 14899 | 8043
33011008140000 | 2011 | 13831 | 70768 | 3105 | 13198
33061018340000 | 2011 | 1357 | 929 | 1452 | 20157
33009021590000 | 2011 | 5785 | 0 | 389240 | 6874
33061015630000 | 2011 | 885 | 364 | 7388 | 19212
33075011940000 | 2011 | 1294 | 340 | 11073 | 5101
33007014610000 | 2011 | 8459 | 0 | 34908 | 8135
33007011630000 | 2011 | 397 | 12557 | 64 | 13750
33075009150000 | 2011 | 2684 | 0 | 13447 | 4667
33011002230000 | 2011 | 2442 | 5102 | 27754 | 11858
33061007560000 | 2011 | 67791 | 38037 | 11019 | 19491
33105010400000 | 2011 | 646 | 3 | 5508 | 9150
33009021690000 | 2011 | 1148 | 0 | 143640 | 5961
33009007300000 | 2011 | 862 | 120 | 2468 | 3560
33009019750000 | 2011 | 2362 | 128 | 18699 | 5410
33053018570000 | 2011 | 2037 | 2254 | 2536 | 9620
33025009480000 | 2011 | 26810 | 13523 | 19491 | 19749
33053025580000 | 2011 | 16565 | 93087 | 4774 | 9850
33075005470000 | 2011 | 1011 | 0 | 4851 | 4385
33011013120000 | 2011 | 0 | 10049 | 0 | 1620
33009012230000 | 2011 | 1095 | 0 | 1258 | 3254
33061011160000 | 2011 | 84548 | 10852 | 4230 | 19172
33009013090000 | 2011 | 6880 | 0 | 151655 | 6007
33053035420000 | 2011 | 68400 | 95358 | 21844 | 21500
33105009630000 | 2011 | 3565 | 0 | 0 | 10864
33007014360000 | 2011 | 3073 | 7034 | 137263 | 14023
33013009170000 | 2011 | 0 | 719 | 0 | 5965
33009019060000 | 2011 | 1316 | 0 | 1768 | 3400
33009014540000 | 2011 | 9628 | 148 | 63122 | 4648
33011014590000 | 2011 | 34307 | 22870 | 23308 | 17800
33053031020000 | 2011 | 32333 | 72757 | 15434 | 15565
33053022040000 | 2011 | 1598 | 906 | 34273 | 13150
33061005130000 | 2011 | 37601 | 44460 | 2768 | 20593
33075009630000 | 2011 | 2313 | 28 | 647 | 4084
33011014580000 | 2011 | 82908 | 26125 | 25296 | 17194
33025007750000 | 2011 | 3831 | 1861 | 5552 | 20355
33061017240000 | 2011 | 6224 | 6779 | 3890 | 20555
33025010060000 | 2011 | 23289 | 9560 | 9358 | 20090
33105016620000 | 2011 | 35543 | 39295 | 14910 | 19349
33053023630000 | 2011 | 1052 | 11800 | 80306 | 12885
33105013850000 | 2011 | 1068 | 840 | 5495 | 13400
33053009990000 | 2011 | 445 | 2239 | 629 | 9750
33061014910000 | 2011 | 38734 | 30745 | 21145 | 20640
33013013180000 | 2011 | 644 | 6572 | 3940 | 7721
33053009360000 | 2011 | 4228 | 0 | 37752 | 9320
33061012880000 | 2011 | 29133 | 39009 | 11906 | 19873
33023001780000 | 2011 | 12326 | 3475 | 27456 | 11141
33105020510000 | 2011 | 10925 | 15163 | 26082 | 20264
33053019610000 | 2011 | 2069 | 2089 | 709 | 9670
33105019210000 | 2011 | 100060 | 128320 | 35432 | 20974
33025008470000 | 2011 | 14846 | 18567 | 6041 | 20000
33061016570000 | 2011 | 45110 | 39589 | 7257 | 20810
33105015920000 | 2011 | 47342 | 46042 | 8799 | 19941
33053028260000 | 2011 | 19542 | 99387 | 603 | 17217
33061014360000 | 2011 | 68547 | 47235 | 11378 | 19419
33061012560000 | 2011 | 81513 | 75070 | 49686 | 19612
33061018710000 | 2011 | 9757 | 3863 | 10729 | 17171
33007014140000 | 2011 | 6435 | 21944 | 31391 | 12802
33025007410000 | 2011 | 20918 | 17297 | 2679 | 20642
33061010700000 | 2011 | 19069 | 15402 | 12877 | 20107
33013013300000 | 2011 | 4894 | 0 | 26192 | 6991
33061017190000 | 2011 | 45038 | 30616 | 14086 | 19889
33013015470000 | 2011 | 20143 | 12453 | 63939 | 14113
33011002080000 | 2011 | 2853 | 3863 | 16096 | 11755
33011012750000 | 2011 | 0 | 8214 | 0 | 1765
33061017960000 | 2011 | 9427 | 3247 | 11788 | 20126
33023004780000 | 2011 | 920 | 5583 | 3651 | 12219
33061013680000 | 2011 | 72519 | 70027 | 27413 | 20400
33061010380000 | 2011 | 30052 | 27688 | 1058 | 14889
33011015080000 | 2011 | 3456 | 5088 | 14370 | 13570
33053026690000 | 2011 | 0 | 4614 | 871 | 15220
33025012340000 | 2011 | 19865 | 9214 | 12335 | 20377
33061013520000 | 2011 | 64768 | 54634 | 24519 | 20347
33025504120000 | 2011 | 1546 | 0 | 0
33061017800000 | 2011 | 0 | 21672 | 0 | 20183
33075005890000 | 2011 | 1792 | 0 | 34059 | 5609
33105009570000 | 2011 | 5148 | 3566 | 2792 | 14200
33053015880000 | 2011 | 341 | 124 | 1010 | 13700
33087003560000 | 2011 | 15462 | 41263 | 58737 | 14844
33011013470000 | 2011 | 3638 | 5036 | 13362 | 10705
33061504320000 | 2011 | 2495 | 0 | 0
33061005860000 | 2011 | 31820 | 25612 | 1029 | 13593
33061013000000 | 2011 | 29311 | 21038 | 17414 | 15072
33053032830000 | 2011 | 110561 | 166022 | 63361 | 20881
33061005210000 | 2011 | 43701 | 31423 | 3081 | 14900
33011005830000 | 2011 | 6450 | 1100 | 6325 | 14882
33105009830000 | 2011 | 2100 | 12061 | 33145 | 10700
33011014750000 | 2011 | 109443 | 38273 | 60897 | 18940
33053002060000 | 2011 | 26792 | 100791 | 8770 | 10438
33061007790000 | 2011 | 73835 | 37204 | 1004 | 14800
33089002800000 | 2011 | 21134 | 339 | 10498 | 9500
33053029010000 | 2011 | 43393 | 70551 | 1154 | 15087
33023005460000 | 2011 | 15079 | 30437 | 18465 | 18690
33089003610000 | 2011 | 2159 | 0 | 5331 | 8280
33013003680000 | 2011 | 199 | 7718 | 826 | 5914
33105013920000 | 2011 | 287 | 0 | 73 | 13400
33011011910000 | 2011 | 11948 | 71 | 5903 | 12102
33013008450000 | 2011 | 3606 | 3088 | 11673 | 6750
33075013660000 | 2011 | 883 | 0 | 2657 | 5020
33053019180000 | 2011 | 8735 | 3896 | 134 | 9634
33053023430000 | 2011 | 11 | 0 | 0 | 13117
33061011960000 | 2011 | 82172 | 65623 | 13643 | 19750
33105015380000 | 2011 | 7269 | 10178 | 3416 | 14402
33105012900000 | 2011 | 3649 | 2301 | 1416 | 9597
33105014980000 | 2011 | 20937 | 14522 | 28284 | 10600
33105021260000 | 2011 | 66507 | 81573 | 41861 | 20870
33023004600000 | 2011 | 2279 | 0 | 555 | 8700
33061008820000 | 2011 | 22637 | 14691 | 1903 | 19250
33061013820000 | 2011 | 90776 | 93100 | 20988 | 21000
33053022960000 | 2011 | 1609 | 1110 | 61 | 13406
33053030680000 | 2011 | 60772 | 117737 | 8968 | 19738
33011004450000 | 2011 | 6920 | 258282 | 20863 | 9743
33025007300000 | 2011 | 14323 | 10286 | 2798 | 21170
33025010050000 | 2011 | 12537 | 5211 | 53388 | 19678
33061008360000 | 2011 | 27927 | 11473 | 7377 | 14565
33053035700000 | 2011 | 32623 | 24893 | 22490 | 20300
33011013050000 | 2011 | 0 | 3481 | 0 | 1730
33105020120000 | 2011 | 26173 | 28061 | 32357 | 19940
33025010770000 | 2011 | 83269 | 72499 | 12578 | 21145
33075006830000 | 2011 | 7758 | 0 | 927 | 4950
33053015590000 | 2011 | 2445 | 1312 | 2238 | 14200
33025012790000 | 2011 | 20035 | 6873 | 31932 | 20783
33053036280000 | 2011 | 23068 | 35815 | 10271 | 20693
33007015980000 | 2011 | 23747 | 28498 | 474310 | 12360
33009021740000 | 2011 | 3974 | 1413 | 12991 | 5640
33013014500000 | 2011 | 5635 | 8281 | 4639 | 14622
33105018200000 | 2011 | 42512 | 55704 | 25340 | 20686
33025008590000 | 2011 | 29149 | 9221 | 37393 | 20468
33007012700000 | 2011 | 8815 | 6442 | 61201 | 9407
33025013120000 | 2011 | 13162 | 15458 | 11135 | 20888
33061007390000 | 2011 | 10867 | 20106 | 3598 | 19966
33007014000000 | 2011 | 1760 | 0 | 28433 | 8200
33075013650000 | 2011 | 697 | 0 | 2124 | 6706
33009015750000 | 2011 | 973 | 0 | 56639 | 4098
33105016090000 | 2011 | 22024 | 20778 | 4428 | 19260
33053030110000 | 2011 | 22325 | 40488 | 2958 | 20340
33025011160000 | 2011 | 30977 | 10952 | 30976 | 20219
33105022460000 | 2011 | 26532 | 41101 | 22666 | 20844
33061504080000 | 2011 | 2823 | 0 | 0
33009014420000 | 2011 | 978 | 0 | 2221 | 3858
33023004100000 | 2011 | 4912 | 48277 | 2043 | 11910
33009020110000 | 2011 | 1656 | 0 | 58913 | 5355
33011006980000 | 2011 | 5426 | 932 | 5729 | 14785
33105012540000 | 2011 | 200 | 1676 | 38 | 9420
33105010620000 | 2011 | 3272 | 2188 | 30034 | 12880
33011011650000 | 2011 | 37233 | 8555 | 121269 | 17714
33061006360000 | 2011 | 31617 | 10999 | 4998 | 13680
33007013680000 | 2011 | 16350 | 3134 | 33055 | 9450
33105008310000 | 2011 | 1507 | 494 | 2198 | 13138
33011014530000 | 2011 | 86614 | 103589 | 619556 | 17619
33061011990000 | 2011 | 43941 | 22086 | 31190 | 18405
33053031210000 | 2011 | 66546 | 193919 | 27212 | 20632
33025012080000 | 2011 | 34087 | 14431 | 19356 | 15485
33009022030000 | 2011 | 0 | 0 | 1774 | 3555
33053017040000 | 2011 | 4189 | 3159 | 17105 | 9525
33009019930000 | 2011 | 6862 | 364 | 63784 | 5714
33013013260000 | 2011 | 3645 | 9729 | 203065 | 7318
33105016300000 | 2011 | 40806 | 13000 | 14734 | 14690
33105012790000 | 2011 | 959 | 1332 | 3045 | 13200
33025014000000 | 2011 | 2610 | 1566 | 2870 | 15195
33053024420000 | 2011 | 2386 | 1437 | 6618 | 9154
33013015020000 | 2011 | 24324 | 20206 | 45511 | 14287
33053030890000 | 2011 | 39476 | 32126 | 19762 | 18991
33089006050000 | 2011 | 28668 | 31984 | 22198 | 20216
33025005670000 | 2011 | 9887 | 4599 | 1618 | 16101
33061017590000 | 2011 | 20882 | 17339 | 15136 | 20190
33075001930000 | 2011 | 588 | 440 | 32322 | 4320
33105018710000 | 2011 | 19957 | 14396 | 22370 | 19777
33053031330000 | 2011 | 64737 | 127958 | 9890 | 20200
33011011150000 | 2011 | 0 | 24487 | 0 | 1835
33075011980000 | 2011 | 865 | 240 | 44973 | 5100
33009020050000 | 2011 | 5542 | 0 | 138554 | 8100
33011011680000 | 2011 | 2294 | 0 | 3730 | 9742
33025009380000 | 2011 | 19602 | 28237 | 10907 | 15368
33075009730000 | 2011 | 1081 | 0 | 14185 | 5500
33053022480000 | 2011 | 7155 | 10315 | 2562 | 11510
33061008990000 | 2011 | 25223 | 12171 | 1500 | 14700
33053011240000 | 2011 | 2077 | 150 | 2712 | 13650
33105021900000 | 2011 | 43942 | 28359 | 46693 | 20695
33061007010000 | 2011 | 33138 | 14825 | 7455 | 13760
33061009520000 | 2011 | 25353 | 11477 | 1177 | 14644
33053031470000 | 2011 | 44503 | 26728 | 26205 | 20300
33105017630000 | 2011 | 40801 | 65249 | 51334 | 19028
33075010800000 | 2011 | 487 | 0 | 48843 | 4260
33053034140000 | 2011 | 16140 | 3785 | 10456 | 21060
33023002510000 | 2011 | 1150 | 2674 | 12535 | 8850
33007012240000 | 2011 | 581 | 11294 | 143 | 13157
33007010290000 | 2011 | 10464 | 0 | 91757 | 9287
33053005310000 | 2011 | 267 | 368 | 328 | 13800
33075000700000 | 2011 | 6606 | 0 | 116530 | 4529
33061014810000 | 2011 | 130340 | 88118 | 32163 | 20231
33025008070000 | 2011 | 24687 | 16298 | 4952 | 19599
33053032340000 | 2011 | 43666 | 48745 | 24563 | 20815
33009014290000 | 2011 | 2019 | 0 | 46393 | 3241
33013013510000 | 2011 | 2575 | 1080 | 2335 | 11718
33009019810000 | 2011 | 8002 | 0 | 573867 | 6048
33105013160000 | 2011 | 4975 | 7020 | 129 | 9575
33075013720000 | 2011 | 3486 | 0 | 381 | 5000
33025005410000 | 2011 | 4429 | 3580 | 2424 | 13944
33025009290000 | 2011 | 81756 | 7642 | 42657 | 20360
33023005440000 | 2011 | 44566 | 32020 | 50718 | 18520
33013007540000 | 2011 | 1101 | 2075 | 631 | 6049
33105018160000 | 2011 | 56894 | 92711 | 23914 | 20578
33009020950000 | 2011 | 10451 | 0 | 55930 | 4097
33053027690000 | 2011 | 16594 | 24321 | 326 | 20166
33061007610000 | 2011 | 50505 | 24388 | 0 | 19300
33053023050000 | 2011 | 4391 | 8948 | 11468 | 12751
33009012870000 | 2011 | 7607 | 0 | 415098 | 6396
33011012790000 | 2011 | 0 | 19796 | 0 | 1765
33089006420000 | 2011 | 2114 | 2720 | 6169 | 20265
33011010950000 | 2011 | 0 | 5450 | 0 | 1650
33053020890000 | 2011 | 14785 | 14518 | 7004 | 13660
33013003930000 | 2011 | 253 | 3620 | 280 | 6310
33053010540000 | 2011 | 2241 | 223 | 22262 | 12764
33075013270000 | 2011 | 4402 | 0 | 4851 | 4775
33053017380000 | 2011 | 302 | 233 | 1333 | 9360
33013012320000 | 2011 | 2020 | 0 | 8125 | 7540
33105013760000 | 2011 | 2216 | 0 | 6585 | 9000
33009008770000 | 2011 | 3933 | 0 | 31896 | 4421
33053031340000 | 2011 | 58202 | 107263 | 12616 | 20350
33061015650000 | 2011 | 447 | 43 | 23 | 22125
33105015810000 | 2011 | 26929 | 47778 | 14938 | 16675
33061010950000 | 2011 | 76730 | 50174 | 34882 | 14667
33061009200000 | 2011 | 15662 | 11488 | 11615 | 15270
33105021270000 | 2011 | 19409 | 42127 | 32153 | 20086
33011014260000 | 2011 | 19939 | 373161 | 91444 | 16700
33105018340000 | 2011 | 39412 | 44811 | 18550 | 20385
33061007520000 | 2011 | 39090 | 18667 | 626 | 14500
33061017210000 | 2011 | 19206 | 8385 | 22536 | 17674
33061014200000 | 2011 | 48475 | 12579 | 72515 | 18575
33053027730000 | 2011 | 9463 | 1721 | 22053 | 13850
33061010370000 | 2011 | 32946 | 59027 | 8708 | 13620
33053502020000 | 2011 | 1985 | 0 | 0 | 0
33009021820000 | 2011 | 3257 | 1623 | 10366 | 5902
33013008690000 | 2011 | 537 | 1190 | 11430 | 10930
33025012760000 | 2011 | 19246 | 12161 | 32348 | 20948
33061008540000 | 2011 | 43203 | 20994 | 4667 | 14420
33061005550000 | 2011 | 25663 | 17732 | 13389 | 21027
33009005650000 | 2011 | 3761 | 363 | 11488 | 3382
33013006430000 | 2011 | 2116 | 5098 | 10094 | 7300
33061017370000 | 2011 | 25141 | 21934 | 11283 | 19770
33025009450000 | 2011 | 32236 | 13550 | 33922 | 20135
33075006780000 | 2011 | 568 | 0 | 27650 | 5544
33023006640000 | 2011 | 11854 | 10748 | 24123 | 17900
33025010930000 | 2011 | 154548 | 101921 | 72714 | 20240
33023005630000 | 2011 | 5684 | 4905 | 19040 | 14613
33013006450000 | 2011 | 1473 | 11106 | 1437 | 6420
33105010940000 | 2011 | 752 | 2988 | 84591 | 11307
33009015470000 | 2011 | 1101 | 0 | 95 | 3370
33061015690000 | 2011 | 52905 | 42337 | 15511 | 21902
33061013340000 | 2011 | 94781 | 59000 | 24045 | 20191
33011009970000 | 2011 | 10665 | 1863 | 40154 | 12360
33007014370000 | 2011 | 5173 | 24179 | 12760 | 13810
33011012090000 | 2011 | 0 | 3827 | 0 | 1661
33053008590000 | 2011 | 3022 | 2440 | 38231 | 13470
33007008730000 | 2011 | 604 | 366 | 500 | 9505
33007006490000 | 2011 | 2705 | 697 | 33694 | 9185
33013014590000 | 2011 | 45422 | 54030 | 18564 | 18790
33009004850000 | 2011 | 4756 | 0 | 3702 | 3345
33025011260000 | 2011 | 37897 | 12254 | 25772 | 20495
33061014740000 | 2011 | 73213 | 46827 | 22127 | 19257
33025010360000 | 2011 | 110644 | 88782 | 36459 | 20580
33053031980000 | 2011 | 15677 | 5158 | 31190 | 15509
33061010600000 | 2011 | 22257 | 9536 | 13951 | 14950
33013007890000 | 2011 | 31 | 81 | 3532 | 6990
33011014820000 | 2011 | 31697 | 100911 | 19209 | 17303
33013014630000 | 2011 | 15213 | 11535 | 63743 | 13770
33011014200000 | 2011 | 34821 | 36385 | 20901 | 15629
33025010310000 | 2011 | 31836 | 39588 | 7726 | 20325
33053036420000 | 2011 | 22131 | 22779 | 16396 | 15730
33009018200000 | 2011 | 2169 | 461 | 40200 | 4650
33011014500000 | 2011 | 16565 | 152369 | 88078 | 17068
33025012180000 | 2011 | 24176 | 10592 | 21159 | 19420
33105020370000 | 2011 | 63219 | 79234 | 52805 | 18981
33011010730000 | 2011 | 7354 | 1938 | 5902 | 13040
33053018120000 | 2011 | 2034 | 1856 | 2599 | 9570
33061016660000 | 2011 | 75453 | 25773 | 25888 | 14893
33013013030000 | 2011 | 1604 | 2336 | 7141 | 11009
33025009890000 | 2011 | 33787 | 29064 | 17630 | 23468
33025012050000 | 2011 | 58790 | 61756 | 59037 | 20692
33053028140000 | 2011 | 8892 | 14111 | 1875 | 16400
33025011780000 | 2011 | 30206 | 29391 | 6109 | 22217
33025007760000 | 2011 | 16968 | 14921 | 3210 | 19593
33061015190000 | 2011 | 103046 | 37029 | 25128 | 14385
33007015940000 | 2011 | 39813 | 20535 | 189315 | 9990
33009003110000 | 2011 | 3107 | 0 | 29498 | 3475
33011012730000 | 2011 | 0 | 30013 | 0 | 1765
33053019560000 | 2011 | 1760 | 327 | 815 | 9807
33105012100000 | 2011 | 1587 | 0 | 1803 | 9175
33025002230000 | 2011 | 5665 | 25901 | 4534 | 9898
33023004630000 | 2011 | 19861 | 41208 | 2597 | 15961
33105019890000 | 2011 | 48242 | 27152 | 77102 | 21040
33061014110000 | 2011 | 49945 | 29864 | 34342 | 15373
33105012800000 | 2011 | 3665 | 2464 | 1020 | 9600
33061007320000 | 2011 | 29325 | 16432 | 3328 | 14797
33009016990000 | 2011 | 1531 | 0 | 129 | 3340
33075009560000 | 2011 | 1457 | 0 | 19007 | 4700
33009020000000 | 2011 | 10750 | 1178 | 323105 | 6283
33061012740000 | 2011 | 34430 | 42411 | 22740 | 19535
33053027760000 | 2011 | 30891 | 50819 | 3100 | 19205
33105017920000 | 2011 | 24992 | 36326 | 28106 | 19506
33061015660000 | 2011 | 24787 | 13509 | 2288 | 20636
33105010240000 | 2011 | 35843 | 106226 | 15919 | 11798
33061000150000 | 2011 | 2107 | 32234 | 17282 | 10594
33053032500000 | 2011 | 74107 | 144628 | 14960 | 20651
33011009180000 | 2011 | 7120 | 36732 | 111612 | 9445
33061008120000 | 2011 | 41028 | 11469 | 1700 | 14679
33023005180000 | 2011 | 15402 | 16650 | 4738 | 18313
33061012820000 | 2011 | 104138 | 119095 | 55208 | 20210
33053030340000 | 2011 | 57112 | 90955 | 2873 | 20930
33053033350000 | 2011 | 19790 | 20748 | 0 | 20620
33011011750000 | 2011 | 20954 | 5350 | 326281 | 16042
33009018110000 | 2011 | 4626 | 1030 | 24452 | 3315
33053032540000 | 2011 | 91668 | 148527 | 20516 | 20710
33075009310000 | 2011 | 1036 | 0 | 4901 | 4490
33061008620000 | 2011 | 26562 | 6715 | 8759 | 13535
33009013300000 | 2011 | 1871 | 0 | 155758 | 4222
33053028990000 | 2011 | 12055 | 25610 | 4651 | 19179
33105013430000 | 2011 | 3555 | 803 | 982 | 9500
33053028560000 | 2011 | 19755 | 28779 | 4335 | 16321
33061016820000 | 2011 | 11356 | 2114 | 17471 | 18627
33007016960000 | 2011 | 0 | 5927 | 0 | 21219
33007015330000 | 2011 | 24079 | 26483 | 296323 | 11183
33009021910000 | 2011 | 771 | 0 | 110387 | 5231
33007011520000 | 2011 | 4655 | 0 | 8179 | 9489
33105016840000 | 2011 | 19315 | 3092 | 25290 | 14962
33025004570000 | 2011 | 18093 | 2659 | 13826 | 10025
33053025560000 | 2011 | 2095 | 897 | 2105 | 13755
33105016550000 | 2011 | 4398 | 9742 | 826 | 19927
33105018060000 | 2011 | 48594 | 35233 | 63263 | 20300
33009003790000 | 2011 | 4235 | 593 | 14851 | 3438
33061005580000 | 2011 | 67510 | 43088 | 841 | 14380
33053008070000 | 2011 | 1950 | 3490 | 46 | 13047
33089006040000 | 2011 | 15544 | 16681 | 36300 | 20156
33105017000000 | 2011 | 40850 | 41475 | 10788 | 18737
33105017180000 | 2011 | 22315 | 16820 | 9832 | 16539
33105019530000 | 2011 | 70587 | 50291 | 53754 | 20271
33105016780000 | 2011 | 13284 | 37571 | 5363 | 19258
33011014680000 | 2011 | 24497 | 4821 | 23324 | 14670
33011013190000 | 2011 | 13956 | 10048 | 731
33053014120000 | 2011 | 3472 | 0 | 10532 | 12935
33011002530000 | 2011 | 3758 | 4511 | 46277 | 9268
33053031550000 | 2011 | 3521 | 0 | 27075 | 14820
33033002410000 | 2011 | 5902 | 5096 | 9786 | 12710
33061008060000 | 2011 | 58331 | 18648 | 2439 | 14110
33105008100000 | 2011 | 4882 | 2670 | 3861 | 13750
33053035520000 | 2011 | 3981 | 2930 | 10593 | 21080
33023007070000 | 2011 | 1909 | 938 | 3744 | 19282
33007014810000 | 2011 | 29031 | 4136 | 423 | 11175
33007015400000 | 2011 | 2958 | 3691 | 3037 | 17660
33009010020000 | 2011 | 2017 | 0 | 8632 | 3351
33061011610000 | 2011 | 110035 | 55636 | 9240 | 14854
33061016460000 | 2011 | 73226 | 44098 | 23537 | 14969
33053015760000 | 2011 | 1791 | 1614 | 4864 | 13845
33105010890000 | 2011 | 4626 | 6694 | 37236 | 11450
33025007340000 | 2011 | 9155 | 6502 | 1202 | 20570
33023005920000 | 2011 | 22016 | 20390 | 19326 | 14790
33007016990000 | 2011 | 43 | 26 | 143 | 14591
33061008830000 | 2011 | 3226 | 4895 | 8531 | 20124
33053021130000 | 2011 | 119 | 246 | 253 | 13776
33025010320000 | 2011 | 32341 | 16755 | 18209 | 21356
33053030140000 | 2011 | 25012 | 33864 | 2774 | 20385
33061011620000 | 2011 | 61709 | 35921 | 9164 | 14870
33061006410000 | 2011 | 61050 | 42825 | 2725 | 19678
33025004850000 | 2011 | 14028 | 6178 | 23174 | 9830
33013011700000 | 2011 | 90 | 0 | 26 | 12600
33053025810000 | 2011 | 9682 | 5858 | 18849 | 13746
33105010050000 | 2011 | 6850 | 6317 | 15462 | 12980
33061006070000 | 2011 | 35681 | 39631 | 2953 | 19875
33061010570000 | 2011 | 20440 | 36054 | 7014 | 20011
33013013890000 | 2011 | 2253 | 2198 | 15522 | 10108
33011012180000 | 2011 | 0 | 16881 | 0 | 1722
33013013070000 | 2011 | 4653 | 7727 | 11811 | 11139
33011014040000 | 2011 | 0 | 13243 | 0 | 1700
33023002820000 | 2011 | 4197 | 682 | 5485 | 10900
33013013970000 | 2011 | 3336 | 3810 | 6318 | 14071
33061015220000 | 2011 | 40667 | 38177 | 10767 | 20329
33061005040000 | 2011 | 29017 | 20792 | 2831 | 14900
33061011050000 | 2011 | 55359 | 61290 | 10094 | 20575
33009013470000 | 2011 | 776 | 40 | 35323 | 4123
33053034180000 | 2011 | 62019 | 42482 | 76720 | 20400
33009016570000 | 2011 | 817 | 0 | 70219 | 4428
33025002030000 | 2011 | 3298 | 0 | 60871 | 9550
33061016450000 | 2011 | 60951 | 37816 | 12317 | 16262
33089005690000 | 2011 | 2192 | 4976 | 2213 | 17044
33061016790000 | 2011 | 43116 | 27729 | 12158 | 15426
33009019730000 | 2011 | 5189 | 274 | 42440 | 5655
33013003810000 | 2011 | 857 | 10816 | 35300 | 7988
33061012810000 | 2011 | 72565 | 32592 | 26675 | 19025
33053034970000 | 2011 | 25347 | 23039 | 35258 | 20550
33009019860000 | 2011 | 4391 | 0 | 362652 | 5933
33053027740000 | 2011 | 10432 | 11452 | 846 | 17995
33061011860000 | 2011 | 71158 | 37034 | 72060 | 18661
33013012750000 | 2011 | 1363 | 7414 | 8841 | 10910
33075005080000 | 2011 | 3345 | 0 | 4456 | 5029
33009004080000 | 2011 | 1824 | 0 | 3834 | 4083
33105019220000 | 2011 | 40250 | 24013 | 71831 | 20500
33061013800000 | 2011 | 49171 | 74186 | 11396 | 20115
33053038050000 | 2011 | 660 | 496 | 3055 | 20740
33053033310000 | 2011 | 68498 | 108651 | 8376 | 20572
33053031420000 | 2011 | 51066 | 59819 | 10478 | 15376
33011014290000 | 2011 | 41681 | 35285 | 26780 | 14180
33075005500000 | 2011 | 855 | 0 | 38878 | 4929
33013011720000 | 2011 | 7721 | 10319 | 2290 | 12560
33061012430000 | 2011 | 94008 | 71715 | 41439 | 19710
33105021580000 | 2011 | 16991 | 10574 | 42675 | 20085
33025002540000 | 2011 | 8599 | 13043 | 3081 | 9943
33053028710000 | 2011 | 25441 | 37599 | 2143 | 19839
33061010130000 | 2011 | 32075 | 24043 | 12110 | 15100
33075007030000 | 2011 | 2615 | 0 | 90545 | 4631
33025008160000 | 2011 | 21352 | 13372 | 3949 | 19858
33025005220000 | 2011 | 2519 | 10260 | 675 | 12734
33013008990000 | 2011 | 2153 | 9998 | 4268 | 6020
33105020390000 | 2011 | 39812 | 31596 | 72407 | 20380
33011000410000 | 2011 | 0 | 1859 | 0 | 1351
33023004010000 | 2011 | 225 | 80 | 536 | 13685
33025007070000 | 2011 | 37145 | 32643 | 10502 | 20335
33033002310000 | 2011 | 3194 | 3559 | 19700 | 12535
33061016350000 | 2011 | 34915 | 29172 | 16674 | 19550
33105015160000 | 2011 | 9666 | 8507 | 58809 | 12809
33011013830000 | 2011 | 37020 | 10106 | 12578 | 15327
33011010590000 | 2011 | 22426 | 10382 | 62698 | 15149
33053029340000 | 2011 | 36710 | 71154 | 1626 | 21492
33013002260000 | 2011 | 5 | 1 | 37 | 6315
33061008740000 | 2011 | 19587 | 24726 | 5214 | 15756
33105019910000 | 2011 | 14129 | 10214 | 32939 | 20031
33053031350000 | 2011 | 73130 | 153508 | 10574 | 20159
33013004440000 | 2011 | 218 | 593 | 97 | 6116
33061014790000 | 2011 | 160191 | 136564 | 57148 | 20453
33009003090000 | 2011 | 573 | 39 | 0 | 3416
33075013540000 | 2011 | 9058 | 0 | 13802 | 5046
33105017520000 | 2011 | 45412 | 59060 | 43918 | 20500
33011014520000 | 2011 | 69264 | 9858 | 19790 | 17122
33075001410000 | 2011 | 1387 | 0 | 6480 | 4100
33061012680000 | 2011 | 58415 | 4799 | 18471 | 14576
33105017150000 | 2011 | 22992 | 18584 | 11457 | 19222
33075007990000 | 2011 | 1746 | 0 | 37785 | 4695
33009021190000 | 2011 | 1337 | 0 | 4745 | 3380
33061018240000 | 2011 | 38558 | 18613 | 13506 | 21570
33053030100000 | 2011 | 166693 | 269730 | 16373 | 20150
33105014870000 | 2011 | 14816 | 10269 | 1339 | 13649
33053030160000 | 2011 | 37802 | 69971 | 6164 | 19426
33105020340000 | 2011 | 43626 | 47926 | 29184 | 20627
33061017870000 | 2011 | 3477 | 1435 | 1210 | 20691
33009004470000 | 2011 | 644 | 0 | 1095 | 3333
33061010960000 | 2011 | 73779 | 47493 | 3457 | 14093
33061011310000 | 2011 | 41538 | 49683 | 6610 | 15509
33053006020000 | 2011 | 2809 | 2950 | 77808 | 9406
33053026210000 | 2011 | 2951 | 2106 | 11074 | 14596
33075009780000 | 2011 | 677 | 0 | 8064 | 5526
33089006250000 | 2011 | 23093 | 23662 | 26120 | 20200
33053018980000 | 2011 | 5147 | 3679 | 41356 | 8756
33075008230000 | 2011 | 1433 | 0 | 112592 | 4677
33013009260000 | 2011 | 1414 | 3163 | 1675 | 7423
33061017730000 | 2011 | 8798 | 0 | 12803 | 21148
33009021730000 | 2011 | 8358 | 2611 | 9534 | 5758
33061016540000 | 2011 | 7177 | 4502 | 16135 | 20112
33075011260000 | 2011 | 1649 | 2025 | 83731 | 5800
33009002480000 | 2011 | 739 | 1185 | 9762 | 3497
33075005330000 | 2011 | 705 | 0 | 13605 | 4660
33025011490000 | 2011 | 80396 | 35882 | 92801 | 20426
33053033960000 | 2011 | 64779 | 85818 | 22974 | 20931
33075011410000 | 2011 | 1066 | 240 | 11150 | 5100
33011011240000 | 2011 | 14437 | 4408 | 181446 | 15211
33061005270000 | 2011 | 41816 | 44198 | 1795 | 14680
33105011530000 | 2011 | 1083 | 258 | 2816 | 11200
33061010800000 | 2011 | 96848 | 65169 | 18049 | 19656
33061013490000 | 2011 | 55643 | 30449 | 6723 | 14500
33061008030000 | 2011 | 45757 | 18466 | 12113 | 14359
33061007000000 | 2011 | 81790 | 42575 | 4104 | 14976
33023007090000 | 2011 | 603 | 0 | 3560 | 17920
33061014780000 | 2011 | 93549 | 53896 | 3972 | 19980
33011013460000 | 2011 | 28545 | 8608 | 154065 | 16226
33061010410000 | 2011 | 40169 | 33386 | 3754 | 15867
33053016740000 | 2011 | 2076 | 1525 | 3581 | 9900
33023004730000 | 2011 | 4650 | 9306 | 13102 | 17134
33053031240000 | 2011 | 47876 | 45242 | 19691 | 15929
33105017760000 | 2011 | 30113 | 33461 | 36471 | 20560
33009020360000 | 2011 | 20879 | 0 | 574803 | 6818
33105022840000 | 2011 | 4501 | 0 | 0 | 21123
33061014730000 | 2011 | 69302 | 17993 | 83559 | 18817
33013014210000 | 2011 | 39231 | 29485 | 29197 | 19352
33061013660000 | 2011 | 50337 | 45506 | 71694 | 19492
33011002710000 | 2011 | 0 | 1274 | 0 | 1628
33033000200000 | 2011 | 8227 | 911 | 27032 | 9191
33025012670000 | 2011 | 26442 | 19182 | 13355 | 15230
33013013410000 | 2011 | 3016 | 12912 | 4795 | 11625
33025011280000 | 2011 | 29906 | 11426 | 23303 | 20364
33049001500000 | 2011 | 745 | 0 | 38022 | 4230
33053018040000 | 2011 | 128 | 0 | 197 | 13797
33089005920000 | 2011 | 44028 | 49983 | 53037 | 20340
33053034880000 | 2011 | 69614 | 120174 | 28547 | 20920
33023004920000 | 2011 | 4943 | 4284 | 3790 | 14540
33023007410000 | 2011 | 729 | 0 | 266 | 8800
33061006400000 | 2011 | 18429 | 14150 | 624 | 19729
33009003050000 | 2011 | 552 | 917 | 6283 | 3497
33011003840000 | 2011 | 5463 | 766 | 11963 | 11280
33105011030000 | 2011 | 6700 | 2621 | 3523 | 13700
33009007220000 | 2011 | 1944 | 0 | 37032 | 3224
33025011860000 | 2011 | 40930 | 15553 | 15773 | 20168
33011014370000 | 2011 | 38163 | 32162 | 12179 | 13830
33023004460000 | 2011 | 17752 | 89893 | 2447 | 14504
33025013700000 | 2011 | 16069 | 11519 | 14251 | 20620
33025007840000 | 2011 | 9514 | 9213 | 3469 | 20753
33009021030000 | 2011 | 3020 | 0 | 264439 | 3140
33075004960000 | 2011 | 498 | 0 | 62263 | 5465
33013008440000 | 2011 | 153 | 2307 | 680 | 6300
33011010860000 | 2011 | 0 | 12947 | 0 | 1650
33053029090000 | 2011 | 30591 | 46275 | 8475 | 20276
33053027010000 | 2011 | 3794 | 317 | 13332 | 13818
33105022450000 | 2011 | 16551 | 18040 | 17660 | 20547
33025011900000 | 2011 | 31388 | 12787 | 26580 | 19940
33105504250000 | 2011 | 605 | 0 | 0
33025005420000 | 2011 | 581 | 0 | 767 | 14132
33061006230000 | 2011 | 8089 | 4650 | 27240 | 13750
33025008460000 | 2011 | 46925 | 59983 | 14377 | 20091
33061017450000 | 2011 | 45545 | 17169 | 7181 | 19115
33061012790000 | 2011 | 83239 | 49795 | 31151 | 21910
33025006670000 | 2011 | 18574 | 20459 | 4058 | 16069
33075012660000 | 2011 | 6373 | 1655 | 58530 | 6760
33061014890000 | 2011 | 86771 | 32248 | 90736 | 18880
33105007090000 | 2011 | 11033 | 13142 | 28994 | 10510
33011013430000 | 2011 | 59205 | 17540 | 42166 | 17359
33013500160000 | 2011 | 17194 | 0 | 0 | 0
33007012080000 | 2011 | 11296 | 40089 | 4320 | 15626
33089005590000 | 2011 | 11096 | 0 | 28379 | 14700
33011011010000 | 2011 | 0 | 12466 | 0 | 1835
33011007040000 | 2011 | 10142 | 644 | 16756 | 14132
33053019070000 | 2011 | 16726 | 23361 | 11914 | 13848
33053022030000 | 2011 | 8468 | 7475 | 28651 | 13090
33053026870000 | 2011 | 8016 | 3413 | 8478 | 17663
33053026020000 | 2011 | 3808 | 7530 | 23391 | 14645
33025007090000 | 2011 | 21844 | 9926 | 8562 | 20032
33061005990000 | 2011 | 39622 | 29550 | 3503 | 19890
33061014390000 | 2011 | 52771 | 39466 | 28657 | 15372
33053029470000 | 2011 | 19886 | 28662 | 4496 | 20282
33061007040000 | 2011 | 58292 | 34799 | 1573 | 19525
33053016200000 | 2011 | 2522 | 1067 | 18640 | 9760
33053026310000 | 2011 | 3202 | 2023 | 19643 | 15220
33105015280000 | 2011 | 29888 | 40179 | 8323 | 14665
33007000920000 | 2011 | 7457 | 1878 | 14236 | 9077
33105018510000 | 2011 | 57598 | 31669 | 70053 | 20100
33105013590000 | 2011 | 9685 | 9616 | 5871 | 10927
33061009680000 | 2011 | 59099 | 42273 | 4474 | 14808
33009019310000 | 2011 | 4362 | 0 | 157884 | 4600
33025011100000 | 2011 | 55046 | 45851 | 25268 | 20890
33025006250000 | 2011 | 6550 | 7060 | 1812 | 17946
33009013960000 | 2011 | 482 | 0 | 9000 | 3148
33053029020000 | 2011 | 23977 | 39102 | 973 | 19989
33053036190000 | 2011 | 26687 | 26533 | 12558 | 20774
33009002810000 | 2011 | 1728 | 390 | 6751 | 3459
33007000690000 | 2011 | 5850 | 721 | 49215 | 9039
33011014940000 | 2011 | 47492 | 72361 | 20842 | 15987
33053030850000 | 2011 | 54603 | 92513 | 9457 | 15120
33023006370000 | 2011 | 55867 | 72817 | 59175 | 19010
33009020560000 | 2011 | 1764 | 0 | 1440 | 3360
33053036180000 | 2011 | 61779 | 75729 | 26941 | 20990
33007015110000 | 2011 | 3400 | 7392 | 1600 | 16550
33061006170000 | 2011 | 90622 | 48331 | 1020 | 15090
33061016220000 | 2011 | 17047 | 8502 | 23687 | 18758
33007014690000 | 2011 | 1075 | 0 | 0 | 13540
33053033030000 | 2011 | 3372 | 3026 | 680 | 20646
33053024640000 | 2011 | 16867 | 21651 | 139220 | 10662
33061014870000 | 2011 | 64860 | 51677 | 28556 | 20085
33053017600000 | 2011 | 4657 | 9606 | 14751 | 12175
33061011200000 | 2011 | 23286 | 14798 | 56957 | 14773
33025013660000 | 2011 | 17115 | 15586 | 6305 | 21500
33061012970000 | 2011 | 69675 | 55140 | 27893 | 19594
33009020570000 | 2011 | 300 | 0 | 1236 | 3375
33053014340000 | 2011 | 648 | 237 | 769 | 13750
33013006900000 | 2011 | 254 | 3724 | 716 | 6461
33053025090000 | 2011 | 1564 | 1219 | 4210 | 11940
33053011230000 | 2011 | 7325 | 8795 | 6937 | 13300
33053016570000 | 2011 | 798 | 1071 | 630 | 9590
33013013150000 | 2011 | 1393 | 3599 | 9425 | 12763
33053026740000 | 2011 | 3836 | 5548 | 12735 | 15332
33013012060000 | 2011 | 2796 | 4673 | 773 | 6000
33101003870000 | 2011 | 1663 | 2058 | 38456 | 6228
33013015100000 | 2011 | 25701 | 6881 | 256791 | 12663
33025001960000 | 2011 | 5306 | 6922 | 7859 | 10000
33049001450000 | 2011 | 1568 | 0 | 21548 | 4221
33061013690000 | 2011 | 81311 | 71375 | 24905 | 20390
33023006960000 | 2011 | 33812 | 18006 | 43006 | 18535
33025014120000 | 2011 | 25151 | 17505 | 27946 | 19060
33007001570000 | 2011 | 10528 | 6692 | 55728 | 13219
33061017330000 | 2011 | 10269 | 5229 | 1037 | 14594
33061011110000 | 2011 | 95288 | 67784 | 9640 | 19827
33011010070000 | 2011 | 25304 | 7670 | 369268 | 14577
33061014860000 | 2011 | 46777 | 22641 | 11067 | 14722
33105021080000 | 2011 | 31880 | 40328 | 11531 | 21110
33105012120000 | 2011 | 4424 | 874 | 12812 | 9340
33061015300000 | 2011 | 138288 | 78579 | 69355 | 22385
33053028470000 | 2011 | 37629 | 78241 | 6356 | 19880
33053026500000 | 2011 | 3927 | 3027 | 23410 | 14856
33013014680000 | 2011 | 11722 | 13742 | 32934 | 14141
33023004980000 | 2011 | 4308 | 6123 | 69065 | 14388
33055001410000 | 2011 | 28639 | 24855 | 3428 | 19543
33053019430000 | 2011 | 1695 | 719 | 8631 | 9450
33053018320000 | 2011 | 6770 | 3998 | 1973 | 9800
33061010140000 | 2011 | 31120 | 11763 | 31665 | 14064
33013010020000 | 2011 | 1942 | 5336 | 354 | 5905
33013008370000 | 2011 | 676 | 7441 | 1557 | 6360
33061011090000 | 2011 | 23045 | 10715 | 12219 | 14978
33007004920000 | 2011 | 21471 | 13855 | 166725 | 9550
33053028850000 | 2011 | 15261 | 18585 | 3592 | 16034
33061017320000 | 2011 | 14789 | 7711 | 48006 | 19205
33013013490000 | 2011 | 2138 | 3685 | 1707 | 8603
33053028680000 | 2011 | 36980 | 101162 | 3441 | 20200
33061006180000 | 2011 | 67533 | 39791 | 888 | 14990
33025005260000 | 2011 | 3185 | 4597 | 3799 | 14600
33075002290000 | 2011 | 2635 | 0 | 440 | 4916
33075002190000 | 2011 | 168 | 0 | 632 | 4943
33013010140000 | 2011 | 1045 | 4820 | 3504 | 6200
33105019850000 | 2011 | 35215 | 28063 | 59336 | 19948
33007000520000 | 2011 | 11368 | 2667 | 422457 | 8159
33053034390000 | 2011 | 4092 | 62 | 438 | 20600
33061009670000 | 2011 | 45319 | 25869 | 3971 | 14500
33013015360000 | 2011 | 33719 | 24889 | 81662 | 13466
33025011390000 | 2011 | 48795 | 53769 | 30472 | 20262
33011012860000 | 2011 | 0 | 22537 | 0 | 1715
33023004660000 | 2011 | 2300 | 4245 | 2889 | 15720
33007013720000 | 2011 | 14034 | 5933 | 45013 | 9640
33061006510000 | 2011 | 60668 | 42461 | 3969 | 14404
33061008490000 | 2011 | 23387 | 27812 | 2651 | 20321
33075004930000 | 2011 | 2276 | 0 | 59696 | 5461
33061002710000 | 2011 | 3106 | 0 | 8792 | 8800
33009013230000 | 2011 | 1811 | 0 | 25204 | 4207
33053031170000 | 2011 | 34771 | 55507 | 8976 | 20735
33061012860000 | 2011 | 28778 | 18011 | 49067 | 14666
33011009020000 | 2011 | 13880 | 10557 | 50614 | 11147
33061006940000 | 2011 | 33927 | 13259 | 3682 | 13760
33105019400000 | 2011 | 83488 | 98300 | 41046 | 17136
33061015870000 | 2011 | 84670 | 73047 | 14660 | 21107
33105019620000 | 2011 | 23546 | 30049 | 22201 | 20235
33089003850000 | 2011 | 796 | 0 | 4173 | 8051
33061008560000 | 2011 | 53676 | 40126 | 2256 | 19836
33061009580000 | 2011 | 22878 | 24691 | 5268 | 19950
33011014140000 | 2011 | 24685 | 345365 | 58601 | 15328
33105009700000 | 2011 | 2070 | 15405 | 31434 | 8300
33013015440000 | 2011 | 2330 | 1397 | 7681 | 12520
33009008730000 | 2011 | 2611 | 0 | 10631 | 3270
33053024460000 | 2011 | 8671 | 46636 | 5003 | 9800
33061015500000 | 2011 | 54683 | 43995 | 12769 | 20781
33061005360000 | 2011 | 41313 | 17200 | 3438 | 14520
33025006620000 | 2011 | 57262 | 29043 | 26215 | 19970
33013015070000 | 2011 | 13151 | 12018 | 28798 | 11383
33009013400000 | 2011 | 344 | 0 | 1573 | 3850
33061007690000 | 2011 | 139155 | 108496 | 60027 | 20350
33025011110000 | 2011 | 50843 | 14825 | 75755 | 20164
33025005980000 | 2011 | 12848 | 11915 | 6682 | 18140
33053032080000 | 2011 | 35446 | 41628 | 9011 | 20577
33075013530000 | 2011 | 12350 | 0 | 199425 | 4556
33023005420000 | 2011 | 2639 | 6525 | 12375 | 12426
33007015930000 | 2011 | 6404 | 4764 | 1738 | 16704
33105016080000 | 2011 | 4561 | 11876 | 6955 | 19045
33007012130000 | 2011 | 1775 | 34547 | 210 | 13958
33011002880000 | 2011 | 0 | 205 | 0 | 1560
33007001280000 | 2011 | 10095 | 4107 | 13836 | 9465
33053029670000 | 2011 | 21820 | 31595 | 2348 | 17872
33061007950000 | 2011 | 49464 | 26696 | 1818 | 19288
33025007640000 | 2011 | 14121 | 8473 | 3734 | 15440
33061014170000 | 2011 | 28864 | 26131 | 17208 | 19504
33025007590000 | 2011 | 7530 | 2416 | 11432 | 18990
33061009440000 | 2011 | 9293 | 4469 | 28006 | 14289
33009020740000 | 2011 | 10048 | 0 | 308649 | 6150
33053033710000 | 2011 | 114185 | 156725 | 41098 | 20774
33061012340000 | 2011 | 61158 | 18304 | 20831 | 19640
33009019780000 | 2011 | 2084 | 109 | 105830 | 5866
33011013760000 | 2011 | 40089 | 10207 | 184448 | 15524
33013011230000 | 2011 | 152 | 0 | 3602 | 6874
33049000700000 | 2011 | 1699 | 0 | 31737 | 4243
33105014990000 | 2011 | 942 | 52725 | 77453 | 11920
33053019160000 | 2011 | 0 | 3 | 143 | 9500
33009020490000 | 2011 | 13776 | 0 | 316196 | 5900
33009022440000 | 2011 | 553 | 31 | 2570 | 6621
33013012580000 | 2011 | 3792 | 15341 | 17921 | 8045
33089000600000 | 2011 | 1758 | 358 | 35511 | 7970
33009019230000 | 2011 | 3697 | 282 | 38546 | 3350
33105016810000 | 2011 | 20221 | 40201 | 3308 | 18882
33101004370000 | 2011 | 1012 | 0 | 22103 | 8500
33053031090000 | 2011 | 39517 | 46513 | 7410 | 13526
33007000110000 | 2011 | 741 | 319 | 2269 | 9356
33105015860000 | 2011 | 4933 | 5495 | 2141 | 19049
33053008240000 | 2011 | 113 | 0 | 0 | 13350
33013013360000 | 2011 | 1523 | 2483 | 2696 | 18018
33011012140000 | 2011 | 0 | 981 | 0 | 1650
33013008710000 | 2011 | 916 | 3233 | 12979 | 6738
33053034630000 | 2011 | 10485 | 4831 | 2131 | 20380
33025007130000 | 2011 | 121 | 0 | 195 | 19800
33075013280000 | 2011 | 4671 | 0 | 4645 | 4760
33025010910000 | 2011 | 64912 | 30234 | 54520 | 19979
33025005680000 | 2011 | 13639 | 13467 | 6713 | 18315
33053030910000 | 2011 | 54053 | 55415 | 33447 | 21320
33053019400000 | 2011 | 4845 | 8596 | 8509 | 12825
33061008860000 | 2011 | 11964 | 9079 | 1235 | 20610
33009011900000 | 2011 | 554 | 0 | 14859 | 4054
33023005410000 | 2011 | 9644 | 10272 | 9798 | 18233
33053017580000 | 2011 | 2637 | 1833 | 5853 | 9550
33053032800000 | 2011 | 27632 | 14179 | 33444 | 20677
33025012130000 | 2011 | 62323 | 59727 | 24556 | 20867
33061009260000 | 2011 | 61761 | 41202 | 3003 | 14125
33053026080000 | 2011 | 1901 | 5013 | 11054 | 15051
33105005640000 | 2011 | 6043 | 185904 | 872 | 11622
33061013530000 | 2011 | 28544 | 21703 | 21807 | 19820
33075009950000 | 2011 | 2027 | 0 | 11581 | 5500
33025009350000 | 2011 | 31340 | 35001 | 17852 | 15495
33053019260000 | 2011 | 1345 | 1225 | 2313 | 9400
33053029200000 | 2011 | 9058 | 2266 | 18405 | 15285
33009010320000 | 2011 | 2046 | 2201 | 4651 | 3364
33061006050000 | 2011 | 42843 | 31241 | 3910 | 14380
33023006010000 | 2011 | 45118 | 28083 | 25872 | 18068
33053028640000 | 2011 | 24071 | 16682 | 4493 | 18997
33075002440000 | 2011 | 180 | 0 | 677 | 5031
33053026350000 | 2011 | 2183 | 5076 | 34827 | 15300
33061013100000 | 2011 | 65727 | 29024 | 6231 | 20150
33061006740000 | 2011 | 98595 | 51106 | 3243 | 19744
33053022540000 | 2011 | 1970 | 1044 | 70 | 13634
33053024260000 | 2011 | 10348 | 9224 | 70031 | 12900
33011012200000 | 2011 | 37335 | 9467 | 91173 | 15845
33023004720000 | 2011 | 14502 | 17490 | 4354 | 16525
33075009050000 | 2011 | 9757 | 0 | 5907 | 4904
33013006390000 | 2011 | 166 | 290 | 2858 | 6900
33061010530000 | 2011 | 29391 | 10791 | 36961 | 14636
33061014480000 | 2011 | 43908 | 32923 | 50331 | 14970
33011001590000 | 2011 | 8630 | 140938 | 33070 | 9751
33061016120000 | 2011 | 10261 | 10631 | 1350 | 22930
33013013610000 | 2011 | 11870 | 20309 | 3364 | 14180
33053032940000 | 2011 | 57744 | 101016 | 9812 | 20610
33023007000000 | 2011 | 13787 | 7019 | 46669 | 18803
33009018350000 | 2011 | 613 | 432 | 44760 | 4650
33009013360000 | 2011 | 736 | 0 | 38932 | 4200
33053024850000 | 2011 | 645 | 285 | 5468 | 9650
33053030740000 | 2011 | 54105 | 97464 | 6745 | 14486
33053030730000 | 2011 | 113921 | 126623 | 44589 | 20950
33011002950000 | 2011 | 0 | 1636 | 0 | 1546
33061009050000 | 2011 | 39229 | 35265 | 8677 | 14313
33075008310000 | 2011 | 6526 | 0 | 32023 | 4860
33007012670000 | 2011 | 3509 | 8625 | 310 | 14318
33013012920000 | 2011 | 3410 | 9542 | 14481 | 11245
33055001420000 | 2011 | 6149 | 7 | 7897 | 20524
33075005020000 | 2011 | 1511 | 80 | 3024 | 5530
33075002540000 | 2011 | 732 | 0 | 26377 | 4950
33033001900000 | 2011 | 4547 | 1399 | 24 | 12386
33061009080000 | 2011 | 51856 | 31215 | 57724 | 18744
33025004680000 | 2011 | 10663 | 13365 | 87951 | 9750
33023006070000 | 2011 | 20273 | 36592 | 26429 | 18900
33007003140000 | 2011 | 4450 | 4028 | 51209 | 12650
33105013510000 | 2011 | 11366 | 12936 | 8554 | 11905
33025005710000 | 2011 | 8478 | 2380 | 1858 | 17010
33007006130000 | 2011 | 10539 | 5805 | 92033 | 9380
33025003500000 | 2011 | 1601 | 8960 | 27414 | 9901
33011012460000 | 2011 | 0 | 6060 | 0 | 1711
33061011440000 | 2011 | 15422 | 14393 | 3509 | 15650
33087003470000 | 2011 | 81836 | 18923 | 10320 | 16224
33013005860000 | 2011 | 56 | 0 | 1819 | 7290
33053028730000 | 2011 | 21165 | 22507 | 1919 | 19761
33009017380000 | 2011 | 624 | 0 | 1646 | 3400
33061015280000 | 2011 | 7276 | 4766 | 8330 | 20443
33025005100000 | 2011 | 13387 | 10583 | 18169 | 14250
33013010470000 | 2011 | 524 | 888 | 1678 | 7683
33105016560000 | 2011 | 38603 | 47969 | 10795 | 20367
33053025250000 | 2011 | 9451 | 43046 | 16296 | 13620
33033000220000 | 2011 | 7207 | 1631 | 183066 | 9103
33009020470000 | 2011 | 6248 | 0 | 225297 | 6422
33013013920000 | 2011 | 7459 | 9046 | 5042 | 14980
33053032710000 | 2011 | 124801 | 227767 | 24737 | 21026
33011004730000 | 2011 | 5675 | 842 | 30473 | 10935
33009002950000 | 2011 | 931 | 117 | 13920 | 3498
33061012230000 | 2011 | 133413 | 39635 | 39607 | 19826
33053023850000 | 2011 | 8003 | 5434 | 19365 | 9150
33053015240000 | 2011 | 14551 | 9568 | 18422 | 9640
33053017120000 | 2011 | 3764 | 3884 | 99 | 13480
33089006160000 | 2011 | 64204 | 76587 | 19001 | 20146
33105019650000 | 2011 | 85317 | 59577 | 118203 | 20900
33053026120000 | 2011 | 1126 | 676 | 889 | 15426
33053006490000 | 2011 | 9589 | 7291 | 26976 | 10525
33053019220000 | 2011 | 8964 | 1930 | 69583 | 10950
33061005900000 | 2011 | 16844 | 11559 | 5839 | 15941
33061005930000 | 2011 | 20390 | 16665 | 4879 | 16200
33033002470000 | 2011 | 3371 | 5072 | 1489 | 16879
33013008160000 | 2011 | 3481 | 1428 | 26347 | 6934
33011003120000 | 2011 | 4846 | 0 | 44258 | 11336
33061013650000 | 2011 | 82450 | 57461 | 43745 | 20085
33053022490000 | 2011 | 561 | 143 | 0 | 13389
33105016440000 | 2011 | 10648 | 15713 | 1430 | 19674
33075012860000 | 2011 | 949 | 724 | 9996 | 9918
33053034010000 | 2011 | 34200 | 51007 | 12566 | 20876
33053036080000 | 2011 | 31035 | 28362 | 27483 | 20440
33105011910000 | 2011 | 1432 | 0 | 1718 | 9850
33061007300000 | 2011 | 67526 | 36543 | 2082 | 14895
33013011120000 | 2011 | 1719 | 0 | 3274 | 6717
33061006270000 | 2011 | 48839 | 29824 | 1739 | 14693
33105021830000 | 2011 | 33816 | 21913 | 55922 | 20260
33089005980000 | 2011 | 142717 | 153473 | 14739 | 20440
33061009560000 | 2011 | 43276 | 19234 | 1892 | 18800
33053035400000 | 2011 | 19096 | 14615 | 37891 | 20130
33013015030000 | 2011 | 19681 | 18230 | 15729 | 17856
33025008640000 | 2011 | 25709 | 16995 | 3542 | 20153
33061012080000 | 2011 | 65497 | 39384 | 29939 | 19350
33089005610000 | 2011 | 5419 | 1210 | 78194 | 13699
33025009320000 | 2011 | 59373 | 35625 | 28826 | 14900
33025007460000 | 2011 | 11348 | 7330 | 1773 | 20361
33089004330000 | 2011 | 22627 | 15833 | 404717 | 10540
33053034260000 | 2011 | 58189 | 55172 | 55128 | 20650
33011009790000 | 2011 | 0 | 17258 | 0 | 1800
33023004430000 | 2011 | 3468 | 12049 | 135 | 13290
33053018290000 | 2011 | 2239 | 1519 | 5827 | 9850
33013012470000 | 2011 | 507 | 520 | 279 | 5452
33011011290000 | 2011 | 0 | 5121 | 0 | 1478
33061009170000 | 2011 | 13624 | 10357 | 4050 | 20082
33053028930000 | 2011 | 23535 | 32167 | 2214 | 20550
33105007190000 | 2011 | 23787 | 19039 | 83875 | 10505
33053029450000 | 2011 | 59954 | 82726 | 4514 | 15365
33053000470000 | 2011 | 3690 | 5199 | 114916 | 8493
33061006200000 | 2011 | 57774 | 29569 | 1579 | 14680
33061017340000 | 2011 | 34330 | 13339 | 32577 | 19170
33011011380000 | 2011 | 0 | 6116 | 0 | 1725
33025008340000 | 2011 | 35877 | 37881 | 22821 | 20640
33061018110000 | 2011 | 18653 | 4781 | 6701 | 14171
33053035170000 | 2011 | 16673 | 27341 | 10058 | 20492
33053023640000 | 2011 | 5323 | 4301 | 105172 | 12139
33061017860000 | 2011 | 11793 | 5991 | 682 | 18240
33013014310000 | 2011 | 10035 | 7550 | 4807 | 14412
33101003490000 | 2011 | 4212 | 705 | 9203 | 6188
33025001650000 | 2011 | 7381 | 0 | 43844 | 14042
33025011530000 | 2011 | 18160 | 3997 | 4161 | 20250
33025007110000 | 2011 | 13772 | 8358 | 3155 | 20389
33053014140000 | 2011 | 147 | 1020 | 1361 | 14300
33053025950000 | 2011 | 4299 | 13398 | 18933 | 14059
33061012760000 | 2011 | 105524 | 44530 | 39491 | 19638
33013004490000 | 2011 | 721 | 648 | 4735 | 5803
33011014170000 | 2011 | 8559 | 259731 | 95543 | 14420
33105016120000 | 2011 | 28224 | 35198 | 20316 | 19440
33023006470000 | 2011 | 47776 | 28500 | 78379 | 18542
33007012260000 | 2011 | 642 | 369 | 111 | 12929
33053027700000 | 2011 | 3592 | 2589 | 16403 | 15587
33089004170000 | 2011 | 13682 | 8603 | 199556 | 10150
33009020980000 | 2011 | 7600 | 401 | 42597 | 6513
33023004990000 | 2011 | 1883 | 0 | 3545 | 9421
33053029690000 | 2011 | 24687 | 38263 | 2032 | 15387
33009011910000 | 2011 | 390 | 0 | 4946 | 3300
33025013200000 | 2011 | 8330 | 4643 | 0 | 19216
33061013560000 | 2011 | 72625 | 76014 | 36503 | 20611
33025012330000 | 2011 | 22438 | 15004 | 23640 | 20624
33009019990000 | 2011 | 5119 | 0 | 130133 | 5820
33033002980000 | 2011 | 31577 | 9549 | 6753 | 12450
33025013710000 | 2011 | 0 | 12 | 0 | 20184
33025001220000 | 2011 | 1489 | 9434 | 5569 | 9900
33075013620000 | 2011 | 6038 | 0 | 3273 | 5208
33061015930000 | 2011 | 9594 | 9073 | 8824 | 19939
33053023980000 | 2011 | 0 | 420 | 59 | 13704
33105016190000 | 2011 | 11803 | 25366 | 13917 | 18992
33061007730000 | 2011 | 24219 | 13880 | 5220 | 15500
33075001980000 | 2011 | 964 | 0 | 11672 | 4966
33061010630000 | 2011 | 52378 | 39794 | 11752 | 19915
33061016170000 | 2011 | 39333 | 13199 | 47201 | 18550
33007013120000 | 2011 | 3112 | 1116 | 30338 | 13098
33075013450000 | 2011 | 46679 | 20954 | 101685 | 10040
33061009960000 | 2011 | 70166 | 22055 | 1955 | 14097
33007003980000 | 2011 | 3301 | 1204 | 102264 | 11365
33011009310000 | 2011 | 0 | 12175 | 0 | 1850
33011012660000 | 2011 | 50644 | 15115 | 129686 | 17744
33025010940000 | 2011 | 46882 | 32451 | 22904 | 20215
33075011530000 | 2011 | 317 | 240 | 5682 | 5098
33009008620000 | 2011 | 3364 | 0 | 16465 | 4500
33075001280000 | 2011 | 154 | 116 | 100 | 4289
33053028440000 | 2011 | 13803 | 18459 | 1773 | 16447
33061009850000 | 2011 | 25368 | 29414 | 14397 | 20389
33011013000000 | 2011 | 60647 | 18034 | 571186 | 17710
33007011730000 | 2011 | 457 | 114 | 0 | 12248
33013004670000 | 2011 | 1602 | 7424 | 722 | 5900
33053007820000 | 2011 | 2340 | 2619 | 39358 | 9692
33025003000000 | 2011 | 3266 | 8044 | 36799 | 10002
33105015760000 | 2011 | 2315 | 161 | 1297 | 17963
33061000740000 | 2011 | 3299 | 86437 | 35891 | 9900
33053033810000 | 2011 | 23202 | 0 | 13906 | 15326
33053035840000 | 2011 | 9218 | 13586 | 19812 | 19983
33009003370000 | 2011 | 1740 | 393 | 1334 | 3459
33023003730000 | 2011 | 2207 | 2675 | 505 | 10620
33023007040000 | 2011 | 10505 | 11104 | 13691 | 19832
33011014120000 | 2011 | 23576 | 48347 | 8428 | 16157
33013007610000 | 2011 | 1099 | 2552 | 2440 | 6697
33013010250000 | 2011 | 1004 | 366 | 1105 | 6080
33053026370000 | 2011 | 5890 | 6869 | 30837 | 15191
33053029970000 | 2011 | 19913 | 47472 | 6151 | 14945
33105022420000 | 2011 | 23650 | 16884 | 42049 | 20228
33053032350000 | 2011 | 69416 | 93620 | 15632 | 20226
33061009760000 | 2011 | 13834 | 3829 | 9746 | 14051
33061012260000 | 2011 | 101973 | 58299 | 23644 | 20259
33053026790000 | 2011 | 22379 | 14270 | 8014 | 15828
33025001980000 | 2011 | 2010 | 10998 | 1140 | 10050
33025006890000 | 2011 | 17481 | 15741 | 2586 | 20420
33075011360000 | 2011 | 579 | 0 | 23521 | 5700
33023005960000 | 2011 | 35028 | 50898 | 28439 | 18940
33053021040000 | 2011 | 2373 | 6 | 4550 | 9500
33011002040000 | 2011 | 16787 | 66273 | 4181 | 11943
33105010590000 | 2011 | 1424 | 1132 | 25022 | 11270
33013013250000 | 2011 | 3821 | 10701 | 4270 | 10879
33025006630000 | 2011 | 12799 | 7320 | 4586 | 16480
33075001490000 | 2011 | 1680 | 0 | 3144 | 4018
33013000480000 | 2011 | 512 | 8630 | 6354 | 8026
33011011480000 | 2011 | 22143 | 6750 | 78001 | 12343
33053001160000 | 2011 | 2134 | 17351 | 31725 | 10277
33061014290000 | 2011 | 102122 | 88732 | 20409 | 22469
33023005520000 | 2011 | 15661 | 17443 | 11558 | 14382
33013009690000 | 2011 | 209 | 860 | 1322 | 6000
33053035800000 | 2011 | 63848 | 31333 | 8548 | 20607
33053036160000 | 2011 | 13248 | 16796 | 12525 | 20342
33053022300000 | 2011 | 27330 | 102960 | 476 | 14134
33105011990000 | 2011 | 1073 | 308 | 1113 | 11230
33011004580000 | 2011 | 6210 | 4348 | 31339 | 11020
33025009040000 | 2011 | 44923 | 37120 | 12890 | 20245
33011012580000 | 2011 | 38446 | 9748 | 81639 | 15532
33025013570000 | 2011 | 39266 | 25398 | 35943 | 20274
33053013140000 | 2011 | 3364 | 4788 | 2999 | 9312
33013014660000 | 2011 | 35779 | 45539 | 36705 | 18635
33061016880000 | 2011 | 47449 | 16309 | 44470 | 18406
33061009350000 | 2011 | 13043 | 12960 | 4191 | 20190
33053029120000 | 2011 | 21056 | 30270 | 2846 | 22097
33061007220000 | 2011 | 6891 | 4813 | 3856 | 15078
33061014710000 | 2011 | 53967 | 36517 | 30101 | 17300
33009005600000 | 2011 | 4925 | 700 | 21067 | 3384
33007002730000 | 2011 | 9283 | 590 | 114759 | 9445
33011011590000 | 2011 | 61285 | 14520 | 37211 | 17948
33025007210000 | 2011 | 2940 | 2311 | 7913 | 19702
33053021460000 | 2011 | 4757 | 1517 | 511 | 14572
33053019980000 | 2011 | 2042 | 3921 | 240 | 9645
33053004790000 | 2011 | 2606 | 5128 | 47126 | 9306
33053028670000 | 2011 | 23792 | 26013 | 3631 | 15039
33105015550000 | 2011 | 22592 | 38108 | 5734 | 16770
33105018590000 | 2011 | 64980 | 66412 | 30147 | 20700
33105013420000 | 2011 | 7138 | 7042 | 2510 | 13249
33007003670000 | 2011 | 1567 | 7860 | 8872 | 9727
33013010750000 | 2011 | 768 | 189 | 1035 | 5900
33007009240000 | 2011 | 2269 | 15360 | 27219 | 9836
33061011970000 | 2011 | 36106 | 16647 | 27425 | 13816
33053018020000 | 2011 | 5386 | 1912 | 3926 | 9600
33011011660000 | 2011 | 50773 | 11463 | 151047 | 13496
33075012200000 | 2011 | 1926 | 0 | 7313 | 4956
33009011380000 | 2011 | 557 | 0 | 15932 | 3467
33075008600000 | 2011 | 4421 | 245 | 37401 | 4636
33007011900000 | 2011 | 71 | 0 | 0 | 13558
33061009240000 | 2011 | 30871 | 22549 | 5309 | 18943
33105008620000 | 2011 | 5160 | 30336 | 605 | 13600
33011011330000 | 2011 | 0 | 6300 | 0 | 1627
33011001780000 | 2011 | 3945 | 17147 | 20256 | 10859
33053025910000 | 2011 | 2903 | 2436 | 11048 | 13652
33061014530000 | 2011 | 65175 | 71752 | 27845 | 19724
33011011190000 | 2011 | 33867 | 8656 | 132337 | 16122
33061014050000 | 2011 | 47972 | 39250 | 40995 | 14290
33053031160000 | 2011 | 50789 | 91339 | 7408 | 14676
33053020210000 | 2011 | 1988 | 2148 | 3622 | 13650
33105016740000 | 2011 | 79467 | 135526 | 6299 | 19395
33013008940000 | 2011 | 25 | 0 | 0 | 8175
33061004940000 | 2011 | 1834 | 2590 | 762 | 15601
33061008970000 | 2011 | 42731 | 38254 | 30113 | 19536
33007013770000 | 2011 | 845 | 0 | 31710 | 8250
33009021230000 | 2011 | 6125 | 1243 | 54196 | 6632
33025012640000 | 2011 | 40125 | 27701 | 45550 | 21135
33025010690000 | 2011 | 128094 | 40793 | 49382 | 20500
33061014220000 | 2011 | 68876 | 60146 | 28212 | 20455
33025011890000 | 2011 | 58591 | 35155 | 27638 | 15458
33011002650000 | 2011 | 0 | 324 | 0 | 1665
33061005120000 | 2011 | 34146 | 23073 | 2253 | 14437
33053023330000 | 2011 | 2807 | 2198 | 11748 | 12020
33105002390000 | 2011 | 8211 | 144685 | 80900 | 11098
33053032680000 | 2011 | 77185 | 105226 | 14050 | 20570
33009012820000 | 2011 | 678 | 0 | 13500 | 3200
33053031590000 | 2011 | 75844 | 150385 | 23344 | 20530
33053028310000 | 2011 | 14985 | 17830 | 4020 | 15780
33023005830000 | 2011 | 57067 | 45132 | 29643 | 18006
33011005890000 | 2011 | 8623 | 1346 | 14823 | 15125
33011008920000 | 2011 | 1177 | 380 | 3759 | 13275
33007012140000 | 2011 | 452 | 10124 | 198 | 13080
33053033410000 | 2011 | 42668 | 67943 | 16357 | 21407
33075002140000 | 2011 | 2717 | 992 | 42520 | 4160
33061009210000 | 2011 | 11898 | 9157 | 6801 | 14595
33007015290000 | 2011 | 5485 | 20098 | 2372 | 9904
33105019350000 | 2011 | 87221 | 95856 | 28859 | 20725
33007007900000 | 2011 | 11525 | 30958 | 29107 | 9900
33007008740000 | 2011 | 4410 | 3203 | 4731 | 11211
33089006470000 | 2011 | 0 | 0 | 10454 | 20269
33061007180000 | 2011 | 48858 | 29056 | 2431 | 14634
33011013030000 | 2011 | 27068 | 8082 | 54126 | 14962
33061008760000 | 2011 | 19112 | 20393 | 5665 | 20030
33025006300000 | 2011 | 15227 | 9652 | 1951 | 20440
33053028150000 | 2011 | 13798 | 20813 | 1218 | 20160
33053008890000 | 2011 | 65 | 61 | 1 | 12070
33013000820000 | 2011 | 132 | 3485 | 330 | 6215
33061018680000 | 2011 | 3494 | 877 | 1100 | 15096
33105016930000 | 2011 | 23206 | 18988 | 15153 | 20600
33025012520000 | 2011 | 22660 | 757 | 24140 | 20104
33025011680000 | 2011 | 74299 | 37067 | 94908 | 20089
33007013870000 | 2011 | 2648 | 0 | 30243 | 13091
33013012170000 | 2011 | 402 | 12863 | 1428 | 6285
33061005830000 | 2011 | 36074 | 29145 | 2196 | 14409
33061007380000 | 2011 | 31640 | 20461 | 1650 | 19663
33009007990000 | 2011 | 1092 | 10 | 3356 | 3149
33025012410000 | 2011 | 33731 | 20238 | 11086 | 16500
33023007010000 | 2011 | 11683 | 13343 | 14563 | 19002
33053032440000 | 2011 | 17157 | 5818 | 8309 | 21150
33007000620000 | 2011 | 11145 | 2721 | 325013 | 9326
33011011740000 | 2011 | 16768 | 4292 | 184873 | 16448
33011013310000 | 2011 | 58933 | 18211 | 22244 | 15135
33061005640000 | 2011 | 31483 | 16346 | 3677 | 14504
33105007280000 | 2011 | 5291 | 4797 | 116503 | 10515
33025010980000 | 2011 | 106394 | 88816 | 28397 | 21690
33007010000000 | 2011 | 41 | 0 | 0 | 9960
33053020020000 | 2011 | 2659 | 2049 | 826 | 9700
33105017750000 | 2011 | 37395 | 52151 | 32616 | 19320
33013015710000 | 2011 | 14805 | 7208 | 30638 | 13864
33053502440000 | 2011 | 498 | 0 | 0 | 0
33009012700000 | 2011 | 309 | 0 | 38369 | 4234
33061011170000 | 2011 | 90501 | 55656 | 2371 | 14084
33023005380000 | 2011 | 10203 | 16426 | 11506 | 12900
33061016110000 | 2011 | 3365 | 403 | 3667 | 18120
33009004670000 | 2011 | 3807 | 382 | 22474 | 3460
33053017860000 | 2011 | 663 | 411 | 3450 | 13500
33009017020000 | 2011 | 1959 | 0 | 27069 | 4094
33061006810000 | 2011 | 16953 | 10537 | 3925 | 15874
33023005020000 | 2011 | 2455 | 4888 | 3477 | 13880
33105017690000 | 2011 | 26317 | 19319 | 26548 | 15750
33061016340000 | 2011 | 75237 | 39446 | 10446 | 19542
33011008090000 | 2011 | 12782 | 27914 | 18496 | 11377
33075005200000 | 2011 | 1803 | 0 | 16473 | 4577
33061011690000 | 2011 | 26556 | 10898 | 40855 | 13802
33011012740000 | 2011 | 0 | 17154 | 0 | 1765
33025009590000 | 2011 | 16732 | 9861 | 9630 | 16001
33105007710000 | 2011 | 5075 | 6147 | 925 | 12942
33007015830000 | 2011 | 23032 | 11502 | 137180 | 9510
33007009300000 | 2011 | 6512 | 201 | 2960 | 9420
33013005280000 | 2011 | 788 | 9794 | 1792 | 6336
33011009050000 | 2011 | 1774 | 0 | 24510 | 9680
33105012830000 | 2011 | 1333 | 251 | 180 | 9670
33105022290000 | 2011 | 33819 | 24313 | 15912 | 20335
33105020240000 | 2011 | 24805 | 56745 | 27260 | 19015
33061010340000 | 2011 | 19539 | 14389 | 12607 | 15500
33013013040000 | 2011 | 764 | 1502 | 9067 | 11634
33053029590000 | 2011 | 21998 | 22296 | 15651 | 15416
33025006310000 | 2011 | 9223 | 9787 | 1618 | 20620
33023007290000 | 2011 | 95 | 0 | 703 | 18521
33105019270000 | 2011 | 122869 | 106199 | 58937 | 20400
33105008220000 | 2011 | 3816 | 1013 | 16239 | 13310
33061008950000 | 2011 | 17980 | 12678 | 2501 | 16134
33053031860000 | 2011 | 103429 | 123470 | 32598 | 16235
33061010830000 | 2011 | 37006 | 41078 | 6173 | 20547
33009003260000 | 2011 | 2672 | 517 | 308 | 3446
33053035200000 | 2011 | 16943 | 13376 | 29172 | 20773
33053001560000 | 2011 | 9150 | 14176 | 69696 | 12078
33105018850000 | 2011 | 47794 | 28447 | 26939 | 20466
33105015870000 | 2011 | 33451 | 42440 | 17660 | 19579
33053010870000 | 2011 | 11246 | 97524 | 3406 | 11870
33011003050000 | 2011 | 21172 | 741 | 22174 | 11413
33011011260000 | 2011 | 15319 | 4574 | 304666 | 15490
33011014390000 | 2011 | 29744 | 6831 | 41120 | 15518
33011013280000 | 2011 | 32036 | 9422 | 82937 | 12938
33025010160000 | 2011 | 154048 | 78052 | 53787 | 20605
33105019150000 | 2011 | 8488 | 16725 | 17338 | 19945
33013001590000 | 2011 | 522 | 542 | 514 | 6134
33023005430000 | 2011 | 25110 | 24659 | 10238 | 18477
33053017310000 | 2011 | 326 | 0 | 0 | 13410
33007014160000 | 2011 | 9155 | 7797 | 189953 | 11100
33025014070000 | 2011 | 855 | 513 | 0 | 21185
33049001530000 | 2011 | 2116 | 0 | 33035 | 4280
Totals |  | 153022206 | 155980040 | 210634703 | 17874.8303
Ratios |  | 419238.9205 | 1019.3294 | 1.3765

## 2011 Injection Data
API_WellNo | Water-Inj | MCF-Inj | Year | Source: Data supplied by North Dakota Department of Mineral Resources
33007000090000 | 4398 | 0 | 2011
33007000200000 | 60508 | 0 | 2011
33007000320000 | 0 | 0 | 2011
33007000930000 | 42025 | 0 | 2011
33007000990000 | 0 | 0 | 2011
33007001540000 | 0 | 0 | 2011
33007001760000 | 0 | 0 | 2011
33007001920000 | 0 | 0 | 2011
33007002600000 | 75245 | 0 | 2011
33007002690000 | 106529 | 0 | 2011
33007002930000 | 48328 | 0 | 2011
33007003750000 | 55596 | 0 | 2011
33007003910000 | 22272 | 0 | 2011
33007004010000 | 18092 | 0 | 2011
33007004310000 | 32973 | 0 | 2011
33007004520000 | 38650 | 0 | 2011
33007005100000 | 0 | 0 | 2011
33007005180000 | 33342 | 0 | 2011
33007005410000 | 13384 | 0 | 2011
33007005660000 | 0 | 0 | 2011
33007005690000 | 39703 | 0 | 2011
33007006750000 | 27002 | 0 | 2011
33007006780000 | 9491 | 0 | 2011
33007006950000 | 22709 | 0 | 2011
33007007370000 | 14461 | 0 | 2011
33007007950000 | 48283 | 0 | 2011
33007008170000 | 29648 | 0 | 2011
33007008590000 | 13601 | 0 | 2011
33007008610000 | 22878 | 0 | 2011
33007009080000 | 0 | 0 | 2011
33007009360000 | 8644 | 0 | 2011
33007009530000 | 17674 | 0 | 2011
33007009850000 | 63162 | 0 | 2011
33007011210000 | 0 | 0 | 2011
33007012520000 | 12981 | 0 | 2011
33007012710000 | 43077 | 0 | 2011
33007012770000 | 17901 | 0 | 2011
33007012830000 | 5805 | 0 | 2011
33007012860000 | 19809 | 0 | 2011
33007012890000 | 0 | 0 | 2011
33007012940000 | 0 | 0 | 2011
33007013020000 | 0 | 0 | 2011
33007013190000 | 5283 | 0 | 2011
33007013330000 | 0 | 0 | 2011
33007013740000 | 8575 | 0 | 2011
33007013760000 | 0 | 0 | 2011
33007013950000 | 17054 | 0 | 2011
33007014970000 | 34963 | 0 | 2011
33007014980000 | 23652 | 0 | 2011
33007015060000 | 4527 | 0 | 2011
33009000620000 | 0 | 0 | 2011
33009001380000 | 12321 | 0 | 2011
33009001820000 | 3876 | 0 | 2011
33009001970000 | 4086 | 0 | 2011
33009002060000 | 0 | 0 | 2011
33009002070000 | 0 | 0 | 2011
33009002080000 | 0 | 0 | 2011
33009002090000 | 0 | 0 | 2011
33009002140000 | 0 | 0 | 2011
33009002200000 | 4465 | 0 | 2011
33009002290000 | 5139 | 0 | 2011
33009002300000 | 6361 | 0 | 2011
33009002320000 | 2528 | 0 | 2011
33009002330000 | 0 | 0 | 2011
33009002550000 | 1938 | 0 | 2011
33009002570000 | 0 | 0 | 2011
33009002740000 | 885 | 0 | 2011
33009002790000 | 2106 | 0 | 2011
33009002870000 | 2991 | 0 | 2011
33009002920000 | 3791 | 0 | 2011
33009002960000 | 0 | 0 | 2011
33009003010000 | 0 | 0 | 2011
33009003030000 | 2570 | 0 | 2011
33009003040000 | 0 | 0 | 2011
33009003200000 | 421 | 0 | 2011
33009003220000 | 0 | 0 | 2011
33009003280000 | 1896 | 0 | 2011
33009003300000 | 0 | 0 | 2011
33009003330000 | 0 | 0 | 2011
33009003360000 | 0 | 0 | 2011
33009003440000 | 2991 | 0 | 2011
33009003500000 | 1095 | 0 | 2011
33009003560000 | 2693 | 0 | 2011
33009003800000 | 0 | 0 | 2011
33009003940000 | 2401 | 0 | 2011
33009003990000 | 1095 | 0 | 2011
33009004040000 | 0 | 0 | 2011
33009004200000 | 2776 | 0 | 2011
33009004270000 | 0 | 0 | 2011
33009004330000 | 9996 | 0 | 2011
33009004490000 | 0 | 0 | 2011
33009004600000 | 32822 | 0 | 2011
33009004620000 | 0 | 0 | 2011
33009004900000 | 14984 | 0 | 2011
33009005170000 | 36055 | 0 | 2011
33009005180000 | 38236 | 0 | 2011
33009005250000 | 0 | 0 | 2011
33009005360000 | 0 | 0 | 2011
33009005380000 | 20934 | 0 | 2011
33009005430000 | 0 | 0 | 2011
33009005570000 | 39647 | 0 | 2011
33009005610000 | 7417 | 0 | 2011
33009005680000 | 8544 | 0 | 2011
33009005820000 | 4143 | 0 | 2011
33009006180000 | 42781 | 0 | 2011
33009006230000 | 23792 | 0 | 2011
33009006360000 | 18250 | 0 | 2011
33009006460000 | 41744 | 0 | 2011
33009006490000 | 14865 | 0 | 2011
33009006580000 | 15049 | 0 | 2011
33009006780000 | 13674 | 0 | 2011
33009006840000 | 36923 | 0 | 2011
33009006860000 | 40050 | 0 | 2011
33009007500000 | 4002 | 0 | 2011
33009008470000 | 3253 | 0 | 2011
33009008710000 | 14762 | 0 | 2011
33009008760000 | 9970 | 0 | 2011
33009008930000 | 9628 | 0 | 2011
33009009050000 | 0 | 0 | 2011
33009009280000 | 19420 | 0 | 2011
33009009550000 | 23740 | 0 | 2011
33009009950000 | 10580 | 0 | 2011
33009009980000 | 10338 | 0 | 2011
33009009990000 | 7776 | 0 | 2011
33009010510000 | 21571 | 0 | 2011
33009010570000 | 0 | 0 | 2011
33009010850000 | 0 | 0 | 2011
33009011040000 | 30435 | 0 | 2011
33009011080000 | 29880 | 0 | 2011
33009011210000 | 2983 | 0 | 2011
33009011270000 | 18396 | 0 | 2011
33009011870000 | 28842 | 0 | 2011
33009011920000 | 9643 | 0 | 2011
33009012160000 | 32406 | 0 | 2011
33009012380000 | 7747 | 0 | 2011
33009012440000 | 29895 | 0 | 2011
33009012460000 | 38713 | 0 | 2011
33009012500000 | 52059 | 0 | 2011
33009012600000 | 23730 | 0 | 2011
33009012680000 | 8428 | 0 | 2011
33009012730000 | 0 | 0 | 2011
33009012750000 | 0 | 0 | 2011
33009012760000 | 23082 | 0 | 2011
33009012980000 | 0 | 0 | 2011
33009012990000 | 17748 | 0 | 2011
33009013020000 | 31233 | 0 | 2011
33009013060000 | 34172 | 0 | 2011
33009013070000 | 19452 | 0 | 2011
33009013130000 | 19967 | 0 | 2011
33009013240000 | 23965 | 0 | 2011
33009013420000 | 27664 | 0 | 2011
33009013550000 | 30320 | 0 | 2011
33009013620000 | 25031 | 0 | 2011
33009013630000 | 77932 | 0 | 2011
33009013640000 | 23185 | 0 | 2011
33009013650000 | 4737 | 0 | 2011
33009013660000 | 4092 | 0 | 2011
33009013870000 | 28490 | 0 | 2011
33009014610000 | 30746 | 0 | 2011
33009014690000 | 32062 | 0 | 2011
33009014740000 | 44980 | 0 | 2011
33009014750000 | 0 | 0 | 2011
33009014760000 | 45819 | 0 | 2011
33009014790000 | 0 | 0 | 2011
33009014800000 | 47772 | 0 | 2011
33009014820000 | 52141 | 0 | 2011
33009014830000 | 27188 | 0 | 2011
33009015590000 | 12880 | 0 | 2011
33009015620000 | 0 | 0 | 2011
33009015740000 | 15296 | 0 | 2011
33009015980000 | 6325 | 0 | 2011
33009016150000 | 45459 | 0 | 2011
33009016530000 | 3529 | 0 | 2011
33009017470000 | 13245 | 0 | 2011
33009018650000 | 3987 | 0 | 2011
33009019370000 | 6736 | 0 | 2011
33009019410000 | 250 | 0 | 2011
33009019420000 | 787 | 0 | 2011
33009019470000 | 8917 | 0 | 2011
33009019490000 | 5585 | 0 | 2011
33009019920000 | 1859 | 0 | 2011
33009020160000 | 5868 | 0 | 2011
33009020200000 | 24445 | 0 | 2011
33009020220000 | 10100 | 0 | 2011
33009020230000 | 0 | 0 | 2011
33009020290000 | 568 | 0 | 2011
33009020500000 | 98660 | 0 | 2011
33009020660000 | 55190 | 0 | 2011
33009020670000 | 43891 | 0 | 2011
33009020790000 | 104274 | 0 | 2011
33009020870000 | 7068 | 0 | 2011
33009021020000 | 23366 | 0 | 2011
33009021130000 | 36519 | 0 | 2011
33009021200000 | 1472 | 0 | 2011
33009021320000 | 1692 | 0 | 2011
33009021340000 | 3134 | 0 | 2011
33009021370000 | 11258 | 0 | 2011
33009021500000 | 1184 | 0 | 2011
33009021520000 | 198 | 0 | 2011
33009021610000 | 1272 | 0 | 2011
33011000460000 | 3250 | 0 | 2011
33011000540000 | 21729 | 0 | 2011
33011000560000 | 5341 | 0 | 2011
33011000600000 | 7119 | 0 | 2011
33011000610000 | 186 | 0 | 2011
33011000630000 | 3842 | 0 | 2011
33011000650000 | 8 | 0 | 2011
33011000710000 | 659 | 0 | 2011
33011000750000 | 6461 | 0 | 2011
33011000760000 | 0 | 0 | 2011
33011000790000 | 20 | 0 | 2011
33011000850000 | 1001 | 0 | 2011
33011000920000 | 0 | 0 | 2011
33011000980000 | 0 | 0 | 2011
33011001020000 | 0 | 0 | 2011
33011001380000 | 0 | 23068 | 2011
33011001630000 | 0 | 0 | 2011
33011001880000 | 0 | 13018 | 2011
33011002070000 | 0 | 0 | 2011
33011002120000 | 0 | 0 | 2011
33011002340000 | 4009 | 0 | 2011
33011002500000 | 0 | 5362 | 2011
33011003760000 | 0 | 0 | 2011
33011003850000 | 0 | 0 | 2011
33011004000000 | 351 | 0 | 2011
33011004010000 | 22034 | 0 | 2011
33011004140000 | 0 | 0 | 2011
33011004390000 | 0 | 42453 | 2011
33011004400000 | 0 | 0 | 2011
33011004610000 | 0 | 31286 | 2011
33011004640000 | 0 | 3485 | 2011
33011004750000 | 26365 | 0 | 2011
33011004760000 | 22099 | 0 | 2011
33011004790000 | 35235 | 0 | 2011
33011004840000 | 10696 | 0 | 2011
33011004870000 | 5142 | 0 | 2011
33011004890000 | 15401 | 0 | 2011
33011004900000 | 27756 | 0 | 2011
33011004920000 | 23228 | 0 | 2011
33011004980000 | 40039 | 0 | 2011
33011005020000 | 32311 | 0 | 2011
33011005030000 | 0 | 0 | 2011
33011005040000 | 10564 | 0 | 2011
33011005080000 | 40131 | 0 | 2011
33011005200000 | 8361 | 0 | 2011
33011005220000 | 19312 | 0 | 2011
33011005230000 | 37445 | 0 | 2011
33011005260000 | 29599 | 0 | 2011
33011005350000 | 17425 | 0 | 2011
33011005360000 | 14924 | 0 | 2011
33011005410000 | 0 | 10996 | 2011
33011005420000 | 27708 | 0 | 2011
33011005430000 | 48708 | 0 | 2011
33011005450000 | 0 | 18678 | 2011
33011005470000 | 0 | 26645 | 2011
33011005480000 | 0 | 29146 | 2011
33011005490000 | 0 | 29185 | 2011
33011005540000 | 15798 | 0 | 2011
33011005560000 | 18268 | 0 | 2011
33011005570000 | 15385 | 0 | 2011
33011005590000 | 7648 | 0 | 2011
33011005610000 | 12246 | 0 | 2011
33011005620000 | 17161 | 0 | 2011
33011005640000 | 13316 | 0 | 2011
33011005660000 | 13649 | 0 | 2011
33011005670000 | 12820 | 0 | 2011
33011005680000 | 16867 | 0 | 2011
33011005690000 | 7738 | 0 | 2011
33011005710000 | 16375 | 0 | 2011
33011005720000 | 8673 | 0 | 2011
33011005730000 | 12423 | 0 | 2011
33011005790000 | 11415 | 0 | 2011
33011005800000 | 23115 | 0 | 2011
33011005820000 | 20958 | 0 | 2011
33011005840000 | 24218 | 0 | 2011
33011005850000 | 23939 | 0 | 2011
33011005880000 | 19218 | 0 | 2011
33011005920000 | 48483 | 0 | 2011
33011005940000 | 42768 | 0 | 2011
33011005960000 | 35906 | 0 | 2011
33011005970000 | 17362 | 0 | 2011
33011006000000 | 7494 | 0 | 2011
33011006010000 | 21737 | 0 | 2011
33011006030000 | 37568 | 0 | 2011
33011006040000 | 36067 | 0 | 2011
33011006050000 | 14453 | 0 | 2011
33011006060000 | 25480 | 0 | 2011
33011006080000 | 18951 | 0 | 2011
33011006090000 | 27839 | 0 | 2011
33011006100000 | 7999 | 0 | 2011
33011006110000 | 32832 | 0 | 2011
33011006170000 | 3484 | 0 | 2011
33011006190000 | 6411 | 0 | 2011
33011006200000 | 8079 | 0 | 2011
33011006210000 | 22926 | 0 | 2011
33011006230000 | 22768 | 0 | 2011
33011006240000 | 32562 | 0 | 2011
33011006280000 | 24604 | 0 | 2011
33011006290000 | 33839 | 0 | 2011
33011006300000 | 39799 | 0 | 2011
33011006330000 | 10154 | 0 | 2011
33011006360000 | 2962 | 0 | 2011
33011006370000 | 2214 | 0 | 2011
33011006470000 | 0 | 14302 | 2011
33011006500000 | 16634 | 0 | 2011
33011006530000 | 0 | 3728 | 2011
33011006630000 | 0 | 17567 | 2011
33011006650000 | 0 | 0 | 2011
33011006660000 | 0 | 17574 | 2011
33011006670000 | 0 | 27899 | 2011
33011006760000 | 20076 | 0 | 2011
33011006770000 | 17550 | 0 | 2011
33011006780000 | 9994 | 0 | 2011
33011006790000 | 11436 | 0 | 2011
33011006800000 | 9767 | 0 | 2011
33011006810000 | 13606 | 0 | 2011
33011007010000 | 8811 | 0 | 2011
33011007070000 | 9879 | 0 | 2011
33011007100000 | 11317 | 0 | 2011
33011007110000 | 15289 | 0 | 2011
33011007120000 | 4269 | 0 | 2011
33011007140000 | 15331 | 0 | 2011
33011007290000 | 13771 | 0 | 2011
33011007300000 | 10275 | 0 | 2011
33011007320000 | 12030 | 0 | 2011
33011007340000 | 8344 | 0 | 2011
33011007420000 | 37708 | 0 | 2011
33011007450000 | 12027 | 0 | 2011
33011007460000 | 6724 | 0 | 2011
33011007490000 | 15231 | 0 | 2011
33011007500000 | 20831 | 0 | 2011
33011007520000 | 13731 | 0 | 2011
33011007540000 | 15042 | 0 | 2011
33011007610000 | 3584 | 0 | 2011
33011007620000 | 0 | 24054 | 2011
33011007720000 | 15987 | 0 | 2011
33011007930000 | 0 | 36684 | 2011
33011007940000 | 0 | 18803 | 2011
33011007950000 | 6906 | 0 | 2011
33011007960000 | 36956 | 0 | 2011
33011007990000 | 16434 | 0 | 2011
33011008020000 | 30284 | 0 | 2011
33011008040000 | 19634 | 0 | 2011
33011008080000 | 14288 | 0 | 2011
33011008100000 | 9391 | 0 | 2011
33011008110000 | 5884 | 0 | 2011
33011008180000 | 9915 | 0 | 2011
33011008190000 | 0 | 20821 | 2011
33011008540000 | 18236 | 0 | 2011
33011008550000 | 19039 | 0 | 2011
33011008580000 | 0 | 17324 | 2011
33011008660000 | 0 | 13056 | 2011
33011008670000 | 0 | 21473 | 2011
33011008720000 | 0 | 51993 | 2011
33011008730000 | 0 | 28819 | 2011
33011008760000 | 0 | 3726 | 2011
33011008900000 | 4389 | 0 | 2011
33011009090000 | 0 | 0 | 2011
33011009140000 | 10159 | 0 | 2011
33011009170000 | 582 | 0 | 2011
33011009190000 | 25851 | 0 | 2011
33011009200000 | 18691 | 0 | 2011
33011009210000 | 38067 | 0 | 2011
33011009220000 | 49795 | 0 | 2011
33011009230000 | 11786 | 0 | 2011
33011009240000 | 6010 | 0 | 2011
33011009250000 | 4024 | 0 | 2011
33011009260000 | 6134 | 0 | 2011
33011009270000 | 4860 | 0 | 2011
33011009280000 | 3530 | 0 | 2011
33011009290000 | 27199 | 0 | 2011
33011009340000 | 40080 | 0 | 2011
33011009350000 | 22562 | 0 | 2011
33011009360000 | 36555 | 0 | 2011
33011009370000 | 19918 | 0 | 2011
33011009380000 | 22876 | 0 | 2011
33011009390000 | 13556 | 0 | 2011
33011009410000 | 28235 | 0 | 2011
33011009420000 | 20957 | 0 | 2011
33011009430000 | 27926 | 0 | 2011
33011009440000 | 40501 | 0 | 2011
33011009450000 | 5611 | 0 | 2011
33011009460000 | 7924 | 0 | 2011
33011009470000 | 29449 | 0 | 2011
33011009480000 | 35463 | 0 | 2011
33011009490000 | 7574 | 0 | 2011
33011009500000 | 6281 | 0 | 2011
33011009510000 | 25226 | 0 | 2011
33011009530000 | 1966 | 0 | 2011
33011009540000 | 7191 | 0 | 2011
33011009550000 | 4474 | 0 | 2011
33011009560000 | 9975 | 0 | 2011
33011009570000 | 8776 | 0 | 2011
33011009580000 | 9844 | 0 | 2011
33011009590000 | 5325 | 0 | 2011
33011009600000 | 18538 | 0 | 2011
33011009620000 | 24650 | 0 | 2011
33011009630000 | 27614 | 0 | 2011
33011009640000 | 20075 | 0 | 2011
33011009650000 | 13482 | 0 | 2011
33011009660000 | 5544 | 0 | 2011
33011009670000 | 1472 | 0 | 2011
33011009680000 | 33027 | 0 | 2011
33011009690000 | 17326 | 0 | 2011
33011009700000 | 4737 | 0 | 2011
33011009710000 | 11752 | 0 | 2011
33011009720000 | 25430 | 0 | 2011
33011009730000 | 7834 | 0 | 2011
33011009740000 | 5637 | 0 | 2011
33011009750000 | 20943 | 0 | 2011
33011009760000 | 14462 | 0 | 2011
33011009770000 | 22369 | 0 | 2011
33011009810000 | 5768 | 0 | 2011
33011009820000 | 24732 | 0 | 2011
33011009830000 | 8902 | 0 | 2011
33011009840000 | 8738 | 0 | 2011
33011009850000 | 10243 | 0 | 2011
33011009860000 | 10927 | 0 | 2011
33011009870000 | 5818 | 0 | 2011
33011009880000 | 10189 | 0 | 2011
33011009890000 | 32589 | 0 | 2011
33011009900000 | 16833 | 0 | 2011
33011009910000 | 12953 | 0 | 2011
33011009920000 | 13360 | 0 | 2011
33011009930000 | 13838 | 0 | 2011
33011009940000 | 10065 | 0 | 2011
33011009950000 | 29952 | 0 | 2011
33011009960000 | 11941 | 0 | 2011
33011009980000 | 4372 | 0 | 2011
33011009990000 | 3028 | 0 | 2011
33011010000000 | 5364 | 0 | 2011
33011010010000 | 28396 | 0 | 2011
33011010020000 | 30405 | 0 | 2011
33011010030000 | 8000 | 0 | 2011
33011010040000 | 3289 | 0 | 2011
33011010050000 | 16755 | 0 | 2011
33011010120000 | 19034 | 0 | 2011
33011010130000 | 7746 | 0 | 2011
33011010140000 | 18051 | 0 | 2011
33011010150000 | 15827 | 0 | 2011
33011010160000 | 5309 | 0 | 2011
33011010170000 | 3781 | 0 | 2011
33011010180000 | 8639 | 0 | 2011
33011010190000 | 9404 | 0 | 2011
33011010200000 | 5946 | 0 | 2011
33011010210000 | 8696 | 0 | 2011
33011010220000 | 5458 | 0 | 2011
33011010230000 | 3313 | 0 | 2011
33011010260000 | 5749 | 0 | 2011
33011010270000 | 5619 | 0 | 2011
33011010280000 | 7022 | 0 | 2011
33011010290000 | 8148 | 0 | 2011
33011010300000 | 43459 | 0 | 2011
33011010320000 | 14741 | 0 | 2011
33011010330000 | 4224 | 0 | 2011
33011010340000 | 5857 | 0 | 2011
33011010350000 | 4180 | 0 | 2011
33011010360000 | 7806 | 0 | 2011
33011010370000 | 5342 | 0 | 2011
33011010380000 | 2654 | 0 | 2011
33011010400000 | 2504 | 0 | 2011
33011010410000 | 10284 | 0 | 2011
33011010420000 | 6516 | 0 | 2011
33011010430000 | 12049 | 0 | 2011
33011010440000 | 18149 | 0 | 2011
33011010450000 | 7865 | 0 | 2011
33011010460000 | 6034 | 0 | 2011
33011010470000 | 4134 | 0 | 2011
33011010480000 | 5051 | 0 | 2011
33011010490000 | 11788 | 0 | 2011
33011010500000 | 5469 | 0 | 2011
33011010510000 | 5083 | 0 | 2011
33011010520000 | 4607 | 0 | 2011
33011010530000 | 6400 | 0 | 2011
33011010540000 | 15946 | 0 | 2011
33011010560000 | 13370 | 0 | 2011
33011010570000 | 10767 | 0 | 2011
33011010580000 | 8873 | 0 | 2011
33011010620000 | 9779 | 0 | 2011
33011010640000 | 769 | 0 | 2011
33011010660000 | 15877 | 0 | 2011
33011010670000 | 15840 | 0 | 2011
33011010680000 | 11206 | 0 | 2011
33011010690000 | 15261 | 0 | 2011
33011010710000 | 0 | 0 | 2011
33011010750000 | 0 | 0 | 2011
33011010780000 | 21271 | 0 | 2011
33011010790000 | 18715 | 0 | 2011
33011010800000 | 13104 | 0 | 2011
33011010810000 | 12621 | 0 | 2011
33011010820000 | 10140 | 0 | 2011
33011010830000 | 13979 | 0 | 2011
33011010980000 | 0 | 0 | 2011
33011011030000 | 19432 | 0 | 2011
33011011040000 | 9497 | 0 | 2011
33011011050000 | 8995 | 0 | 2011
33011011080000 | 744 | 0 | 2011
33011011110000 | 6284 | 0 | 2011
33011011630000 | 89 | 0 | 2011
33011011690000 | 0 | 0 | 2011
33011012530000 | 25937 | 0 | 2011
33011013550000 | 13700 | 0 | 2011
33011013560000 | 15198 | 0 | 2011
33011013570000 | 9199 | 0 | 2011
33011013660000 | 12470 | 0 | 2011
33011013670000 | 31551 | 0 | 2011
33011013810000 | 0 | 0 | 2011
33011013880000 | 0 | 44524 | 2011
33011014250000 | 0 | 22987 | 2011
33013001400000 | 9493 | 0 | 2011
33013002340000 | 20346 | 0 | 2011
33013002350000 | 17050 | 0 | 2011
33013002420000 | 39952 | 0 | 2011
33013002460000 | 24070 | 0 | 2011
33013002520000 | 8804 | 0 | 2011
33013002620000 | 2392 | 0 | 2011
33013003090000 | 10593 | 0 | 2011
33013005510000 | 0 | 0 | 2011
33013007460000 | 781 | 0 | 2011
33013012760000 | 41658 | 0 | 2011
33013013630000 | 8964 | 0 | 2011
33013013790000 | 14133 | 0 | 2011
33025000900000 | 0 | 0 | 2011
33025003440000 | 0 | 0 | 2011
33025003690000 | 0 | 0 | 2011
33025003820000 | 0 | 0 | 2011
33025003960000 | 0 | 0 | 2011
33025004120000 | 0 | 0 | 2011
33025004130000 | 0 | 0 | 2011
33025004620000 | 0 | 0 | 2011
33033001490000 | 142810 | 0 | 2011
33049001080000 | 12346 | 0 | 2011
33049001230000 | 13783 | 0 | 2011
33049001590000 | 28211 | 0 | 2011
33049001600000 | 25723 | 0 | 2011
33053000820000 | 24555 | 0 | 2011
33053000960000 | 0 | 0 | 2011
33053001340000 | 0 | 0 | 2011
33053001460000 | 32498 | 0 | 2011
33053001790000 | 0 | 0 | 2011
33053001950000 | 0 | 0 | 2011
33053001970000 | 0 | 0 | 2011
33053002090000 | 0 | 0 | 2011
33053002330000 | 0 | 0 | 2011
33053002900000 | 0 | 0 | 2011
33053003450000 | 0 | 0 | 2011
33053003470000 | 0 | 0 | 2011
33053003970000 | 0 | 0 | 2011
33053004280000 | 0 | 0 | 2011
33053004500000 | 0 | 0 | 2011
33053004850000 | 0 | 0 | 2011
33053005100000 | 0 | 0 | 2011
33053005600000 | 0 | 0 | 2011
33053005910000 | 0 | 0 | 2011
33053006060000 | 2878 | 0 | 2011
33053006450000 | 21961 | 0 | 2011
33053010930000 | 26839 | 0 | 2011
33053012090000 | 29202 | 0 | 2011
33053013230000 | 14386 | 0 | 2011
33053015530000 | 32481 | 0 | 2011
33053018170000 | 0 | 0 | 2011
33053018610000 | 0 | 0 | 2011
33053018650000 | 7258 | 0 | 2011
33053018660000 | 0 | 0 | 2011
33053018790000 | 0 | 0 | 2011
33053020110000 | 0 | 0 | 2011
33053023250000 | 6889 | 0 | 2011
33053025290000 | 11532 | 0 | 2011
33061000010000 | 0 | 0 | 2011
33061000410000 | 0 | 0 | 2011
33061001160000 | 0 | 0 | 2011
33061001230000 | 0 | 0 | 2011
33061001330000 | 0 | 0 | 2011
33061003280000 | 0 | 0 | 2011
33061003650000 | 0 | 0 | 2011
33061003690000 | 0 | 0 | 2011
33061004680000 | 0 | 0 | 2011
33061004690000 | 0 | 0 | 2011
33061004740000 | 0 | 0 | 2011
33061004750000 | 0 | 0 | 2011
33075000660000 | 25851 | 0 | 2011
33075000810000 | 37647 | 0 | 2011
33075000970000 | 12588 | 0 | 2011
33075000990000 | 27802 | 0 | 2011
33075002260000 | 3180 | 0 | 2011
33075002370000 | 5192 | 0 | 2011
33075002670000 | 7408 | 0 | 2011
33075003940000 | 12079 | 0 | 2011
33075003960000 | 9101 | 0 | 2011
33075004020000 | 10202 | 0 | 2011
33075005320000 | 11674 | 0 | 2011
33075006480000 | 34184 | 0 | 2011
33075006820000 | 8468 | 0 | 2011
33075006880000 | 31170 | 0 | 2011
33075008110000 | 4197 | 0 | 2011
33075008160000 | 53367 | 0 | 2011
33075008210000 | 52954 | 0 | 2011
33075008520000 | 46748 | 0 | 2011
33075008540000 | 6296 | 0 | 2011
33075008610000 | 84837 | 0 | 2011
33075008900000 | 7118 | 0 | 2011
33075008910000 | 3473 | 0 | 2011
33075009040000 | 1258 | 0 | 2011
33075009340000 | 0 | 0 | 2011
33075009350000 | 7428 | 0 | 2011
33075010540000 | 4889 | 0 | 2011
33075011740000 | 4930 | 0 | 2011
33075011750000 | 4222 | 0 | 2011
33075011800000 | 6034 | 0 | 2011
33075012220000 | 19030 | 0 | 2011
33075012280000 | 12197 | 0 | 2011
33075012740000 | 23524 | 0 | 2011
33075012970000 | 7108 | 0 | 2011
33075013240000 | 3510 | 0 | 2011
33075013290000 | 1749 | 0 | 2011
33075013580000 | 6701 | 0 | 2011
33075013610000 | 3616 | 0 | 2011
33075013630000 | 4568 | 0 | 2011
33075013640000 | 9087 | 0 | 2011
33075013690000 | 2913 | 0 | 2011
33075013770000 | 5981 | 0 | 2011
33075013790000 | 4879 | 0 | 2011
33075013920000 | 4741 | 0 | 2011
33075013950000 | 3894 | 0 | 2011
33075014030000 | 98417 | 0 | 2011
33087000750000 | 3233 | 0 | 2011
33087001320000 | 8332 | 0 | 2011
33087001330000 | 18156 | 0 | 2011
33087001340000 | 26120 | 0 | 2011
33087001350000 | 11810 | 0 | 2011
33087001370000 | 44594 | 0 | 2011
33087001380000 | 6554 | 0 | 2011
33087003370000 | 12976 | 0 | 2011
33087003380000 | 6879 | 0 | 2011
33087003390000 | 10118 | 0 | 2011
33087003400000 | 11509 | 0 | 2011
33087003410000 | 4757 | 0 | 2011
33087003420000 | 8030 | 0 | 2011
33087003430000 | 5650 | 0 | 2011
33087003440000 | 0 | 0 | 2011
33089000200000 | 0 | 0 | 2011
33089000410000 | 1870 | 0 | 2011
33089000440000 | 0 | 0 | 2011
33089000480000 | 6350 | 0 | 2011
33089000580000 | 0 | 0 | 2011
33089000620000 | 0 | 0 | 2011
33089000740000 | 0 | 0 | 2011
33089001000000 | 0 | 0 | 2011
33089001040000 | 0 | 0 | 2011
33089001170000 | 0 | 0 | 2011
33089001400000 | 30610 | 0 | 2011
33089001530000 | 1447 | 0 | 2011
33089001810000 | 0 | 0 | 2011
33089002060000 | 0 | 0 | 2011
33089002070000 | 0 | 0 | 2011
33089002600000 | 0 | 0 | 2011
33089003660000 | 423 | 0 | 2011
33089003730000 | 1540 | 0 | 2011
33089003860000 | 31950 | 0 | 2011
33089004030000 | 33710 | 0 | 2011
33089004090000 | 20120 | 0 | 2011
33089004190000 | 72374 | 0 | 2011
33089004210000 | 18320 | 0 | 2011
33089004230000 | 154342 | 0 | 2011
33089004280000 | 38663 | 0 | 2011
33089004300000 | 19640 | 0 | 2011
33089004340000 | 13325 | 0 | 2011
33089004350000 | 73718 | 0 | 2011
33089004380000 | 41850 | 0 | 2011
33089004510000 | 48768 | 0 | 2011
33089004700000 | 0 | 0 | 2011
33089004880000 | 85585 | 0 | 2011
33089004940000 | 141360 | 0 | 2011
33089005750000 | 0 | 0 | 2011
33101000880000 | 4746 | 0 | 2011
33101003620000 | 0 | 0 | 2011
33105000630000 | 0 | 0 | 2011
33105001130000 | 0 | 0 | 2011
33105001420000 | 17864 | 0 | 2011
33105001510000 | 34188 | 0 | 2011
33105001580000 | 0 | 0 | 2011
33105001880000 | 0 | 0 | 2011
33105002950000 | 0 | 0 | 2011
33105003330000 | 0 | 0 | 2011
33105003420000 | 0 | 0 | 2011
33105003590000 | 0 | 0 | 2011
33105003660000 | 0 | 0 | 2011
33105003700000 | 0 | 0 | 2011
33105003780000 | 3930 | 0 | 2011
33105004050000 | 0 | 0 | 2011
33105004570000 | 0 | 0 | 2011
33105005280000 | 52668 | 0 | 2011
33105005290000 | 5852 | 0 | 2011
33105005360000 | 5236 | 0 | 2011
33105005390000 | 6776 | 0 | 2011
33105005400000 | 9856 | 0 | 2011
33105005410000 | 15708 | 0 | 2011
33105005440000 | 28028 | 0 | 2011
33105005450000 | 16632 | 0 | 2011
33105005460000 | 26796 | 0 | 2011
33105005580000 | 28028 | 0 | 2011
33105005620000 | 26180 | 0 | 2011
33105005650000 | 0 | 0 | 2011
33105005690000 | 20328 | 0 | 2011
33105005730000 | 48356 | 0 | 2011
33105005750000 | 6468 | 0 | 2011
33105006370000 | 0 | 0 | 2011
33105006540000 | 16324 | 0 | 2011
33105006560000 | 32032 | 0 | 2011
33105007030000 | 25872 | 0 | 2011
33105007100000 | 20636 | 0 | 2011
33105010380000 | 0 | 0 | 2011
33105010520000 | 1572 | 0 | 2011
33105015010000 | 4641 | 0 | 2011
33105015780000 | 2618 | 0 | 2011
33007000090000 | 3534 | 0 | 2011
33007000200000 | 54566 | 0 | 2011
33007000320000 | 0 | 0 | 2011
33007000930000 | 37590 | 0 | 2011
33007000990000 | 0 | 0 | 2011
33007001540000 | 0 | 0 | 2011
33007001760000 | 0 | 0 | 2011
33007001920000 | 0 | 0 | 2011
33007002600000 | 67929 | 0 | 2011
33007002690000 | 94726 | 0 | 2011
33007002930000 | 43506 | 0 | 2011
33007003750000 | 48665 | 0 | 2011
33007003910000 | 19768 | 0 | 2011
33007004010000 | 18961 | 0 | 2011
33007004310000 | 29743 | 0 | 2011
33007004520000 | 46556 | 0 | 2011
33007005100000 | 0 | 0 | 2011
33007005180000 | 29558 | 0 | 2011
33007005410000 | 22553 | 0 | 2011
33007005660000 | 0 | 0 | 2011
33007005690000 | 28714 | 0 | 2011
33007006750000 | 23994 | 0 | 2011
33007006780000 | 6199 | 0 | 2011
33007006950000 | 21544 | 0 | 2011
33007007370000 | 12706 | 0 | 2011
33007007950000 | 42892 | 0 | 2011
33007008170000 | 37011 | 0 | 2011
33007008590000 | 11866 | 0 | 2011
33007008610000 | 19334 | 0 | 2011
33007009080000 | 0 | 0 | 2011
33007009360000 | 9290 | 0 | 2011
33007009530000 | 12477 | 0 | 2011
33007009850000 | 57588 | 0 | 2011
33007011210000 | 0 | 0 | 2011
33007012520000 | 11604 | 0 | 2011
33007012710000 | 39473 | 0 | 2011
33007012770000 | 17668 | 0 | 2011
33007012830000 | 5105 | 0 | 2011
33007012860000 | 12917 | 0 | 2011
33007012890000 | 0 | 0 | 2011
33007012940000 | 0 | 0 | 2011
33007013020000 | 0 | 0 | 2011
33007013190000 | 4929 | 0 | 2011
33007013330000 | 0 | 0 | 2011
33007013740000 | 0 | 0 | 2011
33007013760000 | 0 | 0 | 2011
33007013950000 | 25582 | 0 | 2011
33007014970000 | 27694 | 0 | 2011
33007014980000 | 23160 | 0 | 2011
33007015060000 | 2572 | 0 | 2011
33009000620000 | 0 | 0 | 2011
33009001380000 | 9581 | 0 | 2011
33009001820000 | 0 | 0 | 2011
33009001970000 | 0 | 0 | 2011
33009002060000 | 0 | 0 | 2011
33009002070000 | 0 | 0 | 2011
33009002080000 | 0 | 0 | 2011
33009002090000 | 0 | 0 | 2011
33009002140000 | 0 | 0 | 2011
33009002200000 | 0 | 0 | 2011
33009002290000 | 0 | 0 | 2011
33009002300000 | 0 | 0 | 2011
33009002320000 | 0 | 0 | 2011
33009002330000 | 0 | 0 | 2011
33009002550000 | 0 | 0 | 2011
33009002570000 | 0 | 0 | 2011
33009002740000 | 0 | 0 | 2011
33009002790000 | 0 | 0 | 2011
33009002870000 | 0 | 0 | 2011
33009002920000 | 0 | 0 | 2011
33009002960000 | 0 | 0 | 2011
33009003010000 | 0 | 0 | 2011
33009003030000 | 0 | 0 | 2011
33009003040000 | 0 | 0 | 2011
33009003200000 | 0 | 0 | 2011
33009003220000 | 0 | 0 | 2011
33009003280000 | 0 | 0 | 2011
33009003300000 | 0 | 0 | 2011
33009003330000 | 0 | 0 | 2011
33009003360000 | 0 | 0 | 2011
33009003440000 | 0 | 0 | 2011
33009003500000 | 0 | 0 | 2011
33009003560000 | 0 | 0 | 2011
33009003800000 | 0 | 0 | 2011
33009003940000 | 0 | 0 | 2011
33009003990000 | 0 | 0 | 2011
33009004040000 | 0 | 0 | 2011
33009004200000 | 0 | 0 | 2011
33009004270000 | 0 | 0 | 2011
33009004330000 | 8723 | 0 | 2011
33009004490000 | 0 | 0 | 2011
33009004600000 | 30725 | 0 | 2011
33009004620000 | 0 | 0 | 2011
33009004900000 | 11899 | 0 | 2011
33009005170000 | 30451 | 0 | 2011
33009005180000 | 30675 | 0 | 2011
33009005250000 | 0 | 0 | 2011
33009005360000 | 0 | 0 | 2011
33009005380000 | 25025 | 0 | 2011
33009005430000 | 0 | 0 | 2011
33009005570000 | 36998 | 0 | 2011
33009005610000 | 14840 | 0 | 2011
33009005680000 | 7793 | 0 | 2011
33009005820000 | 0 | 0 | 2011
33009006180000 | 42586 | 0 | 2011
33009006230000 | 20219 | 0 | 2011
33009006360000 | 16183 | 0 | 2011
33009006460000 | 36352 | 0 | 2011
33009006490000 | 13260 | 0 | 2011
33009006580000 | 13218 | 0 | 2011
33009006780000 | 12396 | 0 | 2011
33009006840000 | 33445 | 0 | 2011
33009006860000 | 38237 | 0 | 2011
33009007500000 | 0 | 0 | 2011
33009008470000 | 4572 | 0 | 2011
33009008710000 | 11785 | 0 | 2011
33009008760000 | 8155 | 0 | 2011
33009008930000 | 8807 | 0 | 2011
33009009050000 | 0 | 0 | 2011
33009009280000 | 20271 | 0 | 2011
33009009550000 | 21486 | 0 | 2011
33009009950000 | 9425 | 0 | 2011
33009009980000 | 8971 | 0 | 2011
33009009990000 | 6950 | 0 | 2011
33009010510000 | 20779 | 0 | 2011
33009010570000 | 0 | 0 | 2011
33009010850000 | 0 | 0 | 2011
33009011040000 | 29008 | 0 | 2011
33009011080000 | 25440 | 0 | 2011
33009011210000 | 0 | 0 | 2011
33009011270000 | 15724 | 0 | 2011
33009011870000 | 24866 | 0 | 2011
33009011920000 | 5610 | 0 | 2011
33009012160000 | 28468 | 0 | 2011
33009012380000 | 7178 | 0 | 2011
33009012440000 | 24798 | 0 | 2011
33009012460000 | 31089 | 0 | 2011
33009012500000 | 38704 | 0 | 2011
33009012600000 | 17646 | 0 | 2011
33009012680000 | 5286 | 0 | 2011
33009012730000 | 0 | 0 | 2011
33009012750000 | 0 | 0 | 2011
33009012760000 | 17837 | 0 | 2011
33009012980000 | 0 | 0 | 2011
33009012990000 | 16574 | 0 | 2011
33009013020000 | 23830 | 0 | 2011
33009013060000 | 27304 | 0 | 2011
33009013070000 | 17448 | 0 | 2011
33009013130000 | 16168 | 0 | 2011
33009013240000 | 19723 | 0 | 2011
33009013420000 | 25605 | 0 | 2011
33009013550000 | 27149 | 0 | 2011
33009013620000 | 19623 | 0 | 2011
33009013630000 | 71888 | 0 | 2011
33009013640000 | 19314 | 0 | 2011
33009013650000 | 2665 | 0 | 2011
33009013660000 | 1854 | 0 | 2011
33009013870000 | 25668 | 0 | 2011
33009014610000 | 29872 | 0 | 2011
33009014690000 | 23829 | 0 | 2011
33009014740000 | 39896 | 0 | 2011
33009014750000 | 0 | 0 | 2011
33009014760000 | 40271 | 0 | 2011
33009014790000 | 0 | 0 | 2011
33009014800000 | 37530 | 0 | 2011
33009014820000 | 49735 | 0 | 2011
33009014830000 | 20791 | 0 | 2011
33009015590000 | 8320 | 0 | 2011
33009015620000 | 0 | 0 | 2011
33009015740000 | 11042 | 0 | 2011
33009015980000 | 5808 | 0 | 2011
33009016150000 | 58198 | 0 | 2011
33009016530000 | 0 | 0 | 2011
33009017470000 | 11793 | 0 | 2011
33009018650000 | 3443 | 0 | 2011
33009019370000 | 6340 | 0 | 2011
33009019410000 | 4023 | 0 | 2011
33009019420000 | 0 | 0 | 2011
33009019470000 | 8062 | 0 | 2011
33009019490000 | 4594 | 0 | 2011
33009019920000 | 17738 | 0 | 2011
33009020160000 | 5882 | 0 | 2011
33009020200000 | 24500 | 0 | 2011
33009020220000 | 0 | 0 | 2011
33009020230000 | 1370 | 0 | 2011
33009020290000 | 574 | 0 | 2011
33009020500000 | 92936 | 0 | 2011
33009020660000 | 45837 | 0 | 2011
33009020670000 | 131733 | 0 | 2011
33009020790000 | 103622 | 0 | 2011
33009020870000 | 5688 | 0 | 2011
33009021020000 | 17607 | 0 | 2011
33009021130000 | 34235 | 0 | 2011
33009021200000 | 1334 | 0 | 2011
33009021320000 | 1514 | 0 | 2011
33009021340000 | 2437 | 0 | 2011
33009021370000 | 4900 | 0 | 2011
33009021500000 | 1083 | 0 | 2011
33009021520000 | 153 | 0 | 2011
33009021610000 | 1221 | 0 | 2011
33011000460000 | 2320 | 0 | 2011
33011000540000 | 29494 | 0 | 2011
33011000560000 | 4528 | 0 | 2011
33011000600000 | 4401 | 0 | 2011
33011000610000 | 1954 | 0 | 2011
33011000630000 | 2558 | 0 | 2011
33011000650000 | 3058 | 0 | 2011
33011000710000 | 5040 | 0 | 2011
33011000750000 | 9114 | 0 | 2011
33011000760000 | 2579 | 0 | 2011
33011000790000 | 1557 | 0 | 2011
33011000850000 | 1479 | 0 | 2011
33011000920000 | 2624 | 0 | 2011
33011000980000 | 0 | 0 | 2011
33011001020000 | 0 | 0 | 2011
33011001380000 | 0 | 19114 | 2011
33011001630000 | 0 | 0 | 2011
33011001880000 | 0 | 13164 | 2011
33011002070000 | 0 | 0 | 2011
33011002120000 | 0 | 0 | 2011
33011002340000 | 3623 | 0 | 2011
33011002500000 | 0 | 5676 | 2011
33011003760000 | 0 | 0 | 2011
33011003850000 | 84 | 0 | 2011
33011004000000 | 859 | 0 | 2011
33011004010000 | 15547 | 0 | 2011
33011004140000 | 0 | 0 | 2011
33011004390000 | 0 | 14752 | 2011
33011004400000 | 0 | 0 | 2011
33011004610000 | 0 | 28013 | 2011
33011004640000 | 0 | 10297 | 2011
33011004750000 | 34330 | 0 | 2011
33011004760000 | 27046 | 0 | 2011
33011004790000 | 29628 | 0 | 2011
33011004840000 | 9631 | 0 | 2011
33011004870000 | 4524 | 0 | 2011
33011004890000 | 6724 | 0 | 2011
33011004900000 | 24535 | 0 | 2011
33011004920000 | 21209 | 0 | 2011
33011004980000 | 35803 | 0 | 2011
33011005020000 | 29712 | 0 | 2011
33011005030000 | 0 | 0 | 2011
33011005040000 | 10488 | 0 | 2011
33011005080000 | 42412 | 0 | 2011
33011005200000 | 10611 | 0 | 2011
33011005220000 | 17871 | 0 | 2011
33011005230000 | 31419 | 0 | 2011
33011005260000 | 26103 | 0 | 2011
33011005350000 | 15872 | 0 | 2011
33011005360000 | 14603 | 0 | 2011
33011005410000 | 0 | 10641 | 2011
33011005420000 | 24925 | 0 | 2011
33011005430000 | 40787 | 0 | 2011
33011005450000 | 0 | 17267 | 2011
33011005470000 | 0 | 22269 | 2011
33011005480000 | 0 | 26920 | 2011
33011005490000 | 0 | 21869 | 2011
33011005540000 | 13147 | 0 | 2011
33011005560000 | 18416 | 0 | 2011
33011005570000 | 14093 | 0 | 2011
33011005590000 | 5651 | 0 | 2011
33011005610000 | 7664 | 0 | 2011
33011005620000 | 18611 | 0 | 2011
33011005640000 | 11586 | 0 | 2011
33011005660000 | 12239 | 0 | 2011
33011005670000 | 13568 | 0 | 2011
33011005680000 | 15832 | 0 | 2011
33011005690000 | 7501 | 0 | 2011
33011005710000 | 14734 | 0 | 2011
33011005720000 | 8234 | 0 | 2011
33011005730000 | 12533 | 0 | 2011
33011005790000 | 10200 | 0 | 2011
33011005800000 | 20746 | 0 | 2011
33011005820000 | 18726 | 0 | 2011
33011005840000 | 20964 | 0 | 2011
33011005850000 | 11520 | 0 | 2011
33011005880000 | 47849 | 0 | 2011
33011005920000 | 49464 | 0 | 2011
33011005940000 | 38838 | 0 | 2011
33011005960000 | 32732 | 0 | 2011
33011005970000 | 17505 | 0 | 2011
33011006000000 | 6847 | 0 | 2011
33011006010000 | 22979 | 0 | 2011
33011006030000 | 53447 | 0 | 2011
33011006040000 | 29983 | 0 | 2011
33011006050000 | 12591 | 0 | 2011
33011006060000 | 20517 | 0 | 2011
33011006080000 | 17239 | 0 | 2011
33011006090000 | 32630 | 0 | 2011
33011006100000 | 8185 | 0 | 2011
33011006110000 | 29088 | 0 | 2011
33011006170000 | 3360 | 0 | 2011
33011006190000 | 3921 | 0 | 2011
33011006200000 | 7186 | 0 | 2011
33011006210000 | 22312 | 0 | 2011
33011006230000 | 20278 | 0 | 2011
33011006240000 | 24004 | 0 | 2011
33011006280000 | 1655 | 0 | 2011
33011006290000 | 44603 | 0 | 2011
33011006300000 | 25464 | 0 | 2011
33011006330000 | 10437 | 0 | 2011
33011006360000 | 2775 | 0 | 2011
33011006370000 | 1987 | 0 | 2011
33011006470000 | 0 | 13792 | 2011
33011006500000 | 15375 | 0 | 2011
33011006530000 | 0 | 4588 | 2011
33011006630000 | 0 | 15299 | 2011
33011006650000 | 0 | 153 | 2011
33011006660000 | 0 | 8796 | 2011
33011006670000 | 0 | 26534 | 2011
33011006760000 | 17351 | 0 | 2011
33011006770000 | 18064 | 0 | 2011
33011006780000 | 9437 | 0 | 2011
33011006790000 | 9787 | 0 | 2011
33011006800000 | 9076 | 0 | 2011
33011006810000 | 12946 | 0 | 2011
33011007010000 | 8213 | 0 | 2011
33011007070000 | 9314 | 0 | 2011
33011007100000 | 10305 | 0 | 2011
33011007110000 | 10595 | 0 | 2011
33011007120000 | 3918 | 0 | 2011
33011007140000 | 13954 | 0 | 2011
33011007290000 | 12391 | 0 | 2011
33011007300000 | 9359 | 0 | 2011
33011007320000 | 11969 | 0 | 2011
33011007340000 | 7526 | 0 | 2011
33011007420000 | 31602 | 0 | 2011
33011007450000 | 11519 | 0 | 2011
33011007460000 | 7123 | 0 | 2011
33011007490000 | 14742 | 0 | 2011
33011007500000 | 25305 | 0 | 2011
33011007520000 | 13424 | 0 | 2011
33011007540000 | 9582 | 0 | 2011
33011007610000 | 3394 | 0 | 2011
33011007620000 | 0 | 24157 | 2011
33011007720000 | 23599 | 0 | 2011
33011007930000 | 0 | 22860 | 2011
33011007940000 | 0 | 14643 | 2011
33011007950000 | 6124 | 0 | 2011
33011007960000 | 33257 | 0 | 2011
33011007990000 | 14784 | 0 | 2011
33011008020000 | 23894 | 0 | 2011
33011008040000 | 19572 | 0 | 2011
33011008080000 | 13420 | 0 | 2011
33011008100000 | 26131 | 0 | 2011
33011008110000 | 5322 | 0 | 2011
33011008180000 | 11395 | 0 | 2011
33011008190000 | 0 | 23670 | 2011
33011008540000 | 17376 | 0 | 2011
33011008550000 | 17121 | 0 | 2011
33011008580000 | 0 | 18546 | 2011
33011008660000 | 0 | 12406 | 2011
33011008670000 | 0 | 19827 | 2011
33011008720000 | 0 | 53181 | 2011
33011008730000 | 0 | 36395 | 2011
33011008760000 | 0 | 6190 | 2011
33011008900000 | 4552 | 0 | 2011
33011009090000 | 0 | 0 | 2011
33011009140000 | 11949 | 0 | 2011
33011009170000 | 458 | 0 | 2011
33011009190000 | 18640 | 0 | 2011
33011009200000 | 17380 | 0 | 2011
33011009210000 | 31217 | 0 | 2011
33011009220000 | 50712 | 0 | 2011
33011009230000 | 10426 | 0 | 2011
33011009240000 | 4026 | 0 | 2011
33011009250000 | 3625 | 0 | 2011
33011009260000 | 5501 | 0 | 2011
33011009270000 | 4448 | 0 | 2011
33011009280000 | 3289 | 0 | 2011
33011009290000 | 25535 | 0 | 2011
33011009340000 | 41003 | 0 | 2011
33011009350000 | 15490 | 0 | 2011
33011009360000 | 31854 | 0 | 2011
33011009370000 | 19259 | 0 | 2011
33011009380000 | 28291 | 0 | 2011
33011009390000 | 13139 | 0 | 2011
33011009410000 | 24526 | 0 | 2011
33011009420000 | 28418 | 0 | 2011
33011009430000 | 33336 | 0 | 2011
33011009440000 | 42025 | 0 | 2011
33011009450000 | 5048 | 0 | 2011
33011009460000 | 7101 | 0 | 2011
33011009470000 | 25803 | 0 | 2011
33011009480000 | 27991 | 0 | 2011
33011009490000 | 7236 | 0 | 2011
33011009500000 | 3596 | 0 | 2011
33011009510000 | 20935 | 0 | 2011
33011009530000 | 0 | 0 | 2011
33011009540000 | 6475 | 0 | 2011
33011009550000 | 4004 | 0 | 2011
33011009560000 | 8973 | 0 | 2011
33011009570000 | 8005 | 0 | 2011
33011009580000 | 8792 | 0 | 2011
33011009590000 | 4778 | 0 | 2011
33011009600000 | 23623 | 0 | 2011
33011009620000 | 23450 | 0 | 2011
33011009630000 | 25209 | 0 | 2011
33011009640000 | 18612 | 0 | 2011
33011009650000 | 11710 | 0 | 2011
33011009660000 | 10164 | 0 | 2011
33011009670000 | 4709 | 0 | 2011
33011009680000 | 43286 | 0 | 2011
33011009690000 | 16315 | 0 | 2011
33011009700000 | 4543 | 0 | 2011
33011009710000 | 10666 | 0 | 2011
33011009720000 | 23141 | 0 | 2011
33011009730000 | 7210 | 0 | 2011
33011009740000 | 6798 | 0 | 2011
33011009750000 | 13691 | 0 | 2011
33011009760000 | 12330 | 0 | 2011
33011009770000 | 21812 | 0 | 2011
33011009810000 | 9465 | 0 | 2011
33011009820000 | 32982 | 0 | 2011
33011009830000 | 8169 | 0 | 2011
33011009840000 | 8438 | 0 | 2011
33011009850000 | 9126 | 0 | 2011
33011009860000 | 11738 | 0 | 2011
33011009870000 | 6157 | 0 | 2011
33011009880000 | 6818 | 0 | 2011
33011009890000 | 36233 | 0 | 2011
33011009900000 | 15390 | 0 | 2011
33011009910000 | 14374 | 0 | 2011
33011009920000 | 14339 | 0 | 2011
33011009930000 | 14397 | 0 | 2011
33011009940000 | 10649 | 0 | 2011
33011009950000 | 28686 | 0 | 2011
33011009960000 | 12810 | 0 | 2011
33011009980000 | 1911 | 0 | 2011
33011009990000 | 2738 | 0 | 2011
33011010000000 | 4882 | 0 | 2011
33011010010000 | 27339 | 0 | 2011
33011010020000 | 21881 | 0 | 2011
33011010030000 | 7184 | 0 | 2011
33011010040000 | 2989 | 0 | 2011
33011010050000 | 9663 | 0 | 2011
33011010120000 | 15824 | 0 | 2011
33011010130000 | 7387 | 0 | 2011
33011010140000 | 16540 | 0 | 2011
33011010150000 | 14457 | 0 | 2011
33011010160000 | 6821 | 0 | 2011
33011010170000 | 5098 | 0 | 2011
33011010180000 | 7853 | 0 | 2011
33011010190000 | 8507 | 0 | 2011
33011010200000 | 5394 | 0 | 2011
33011010210000 | 7967 | 0 | 2011
33011010220000 | 4956 | 0 | 2011
33011010230000 | 2966 | 0 | 2011
33011010260000 | 4652 | 0 | 2011
33011010270000 | 4494 | 0 | 2011
33011010280000 | 6118 | 0 | 2011
33011010290000 | 7106 | 0 | 2011
33011010300000 | 32430 | 0 | 2011
33011010320000 | 13002 | 0 | 2011
33011010330000 | 3851 | 0 | 2011
33011010340000 | 5243 | 0 | 2011
33011010350000 | 3722 | 0 | 2011
33011010360000 | 7154 | 0 | 2011
33011010370000 | 4934 | 0 | 2011
33011010380000 | 3173 | 0 | 2011
33011010400000 | 2261 | 0 | 2011
33011010410000 | 11917 | 0 | 2011
33011010420000 | 7072 | 0 | 2011
33011010430000 | 8266 | 0 | 2011
33011010440000 | 14760 | 0 | 2011
33011010450000 | 6754 | 0 | 2011
33011010460000 | 5602 | 0 | 2011
33011010470000 | 3664 | 0 | 2011
33011010480000 | 4605 | 0 | 2011
33011010490000 | 10694 | 0 | 2011
33011010500000 | 4929 | 0 | 2011
33011010510000 | 4541 | 0 | 2011
33011010520000 | 4192 | 0 | 2011
33011010530000 | 1858 | 0 | 2011
33011010540000 | 14903 | 0 | 2011
33011010560000 | 14359 | 0 | 2011
33011010570000 | 10758 | 0 | 2011
33011010580000 | 9510 | 0 | 2011
33011010620000 | 8851 | 0 | 2011
33011010640000 | 134 | 0 | 2011
33011010660000 | 17175 | 0 | 2011
33011010670000 | 14808 | 0 | 2011
33011010680000 | 10356 | 0 | 2011
33011010690000 | 15574 | 0 | 2011
33011010710000 | 0 | 0 | 2011
33011010750000 | 0 | 0 | 2011
33011010780000 | 21660 | 0 | 2011
33011010790000 | 18308 | 0 | 2011
33011010800000 | 12749 | 0 | 2011
33011010810000 | 12296 | 0 | 2011
33011010820000 | 10001 | 0 | 2011
33011010830000 | 11528 | 0 | 2011
33011010980000 | 0 | 0 | 2011
33011011030000 | 9379 | 0 | 2011
33011011040000 | 22269 | 0 | 2011
33011011050000 | 8403 | 0 | 2011
33011011080000 | 4582 | 0 | 2011
33011011110000 | 19870 | 0 | 2011
33011011630000 | 3 | 0 | 2011
33011011690000 | 0 | 0 | 2011
33011012530000 | 26155 | 0 | 2011
33011013550000 | 29764 | 0 | 2011
33011013560000 | 27873 | 0 | 2011
33011013570000 | 26276 | 0 | 2011
33011013660000 | 18755 | 0 | 2011
33011013670000 | 19415 | 0 | 2011
33011013810000 | 0 | 0 | 2011
33011013880000 | 0 | 26206 | 2011
33011014250000 | 0 | 24899 | 2011
33013001400000 | 7148 | 0 | 2011
33013002340000 | 15733 | 0 | 2011
33013002350000 | 15400 | 0 | 2011
33013002420000 | 28690 | 0 | 2011
33013002460000 | 19017 | 0 | 2011
33013002520000 | 6471 | 0 | 2011
33013002620000 | 1670 | 0 | 2011
33013003090000 | 8025 | 0 | 2011
33013005510000 | 0 | 0 | 2011
33013007460000 | 0 | 0 | 2011
33013012760000 | 30839 | 0 | 2011
33013013630000 | 6542 | 0 | 2011
33013013790000 | 13378 | 0 | 2011
33025000900000 | 0 | 0 | 2011
33025003440000 | 0 | 0 | 2011
33025003690000 | 0 | 0 | 2011
33025003820000 | 0 | 0 | 2011
33025003960000 | 0 | 0 | 2011
33025004120000 | 0 | 0 | 2011
33025004130000 | 0 | 0 | 2011
33025004620000 | 0 | 0 | 2011
33033001490000 | 129879 | 0 | 2011
33049001080000 | 9905 | 0 | 2011
33049001230000 | 10912 | 0 | 2011
33049001590000 | 25804 | 0 | 2011
33049001600000 | 22227 | 0 | 2011
33053000820000 | 20785 | 0 | 2011
33053000960000 | 0 | 0 | 2011
33053001340000 | 0 | 0 | 2011
33053001460000 | 23555 | 0 | 2011
33053001790000 | 0 | 0 | 2011
33053001950000 | 0 | 0 | 2011
33053001970000 | 0 | 0 | 2011
33053002090000 | 0 | 0 | 2011
33053002330000 | 0 | 0 | 2011
33053002900000 | 0 | 0 | 2011
33053003450000 | 0 | 0 | 2011
33053003470000 | 0 | 0 | 2011
33053003970000 | 0 | 0 | 2011
33053004280000 | 0 | 0 | 2011
33053004500000 | 0 | 0 | 2011
33053004850000 | 0 | 0 | 2011
33053005100000 | 0 | 0 | 2011
33053005600000 | 0 | 0 | 2011
33053005910000 | 0 | 0 | 2011
33053006060000 | 6689 | 0 | 2011
33053006450000 | 25591 | 0 | 2011
33053010930000 | 23667 | 0 | 2011
33053012090000 | 24280 | 0 | 2011
33053013230000 | 12359 | 0 | 2011
33053015530000 | 29536 | 0 | 2011
33053018170000 | 0 | 0 | 2011
33053018610000 | 0 | 0 | 2011
33053018650000 | 5346 | 0 | 2011
33053018660000 | 0 | 0 | 2011
33053018790000 | 0 | 0 | 2011
33053020110000 | 0 | 0 | 2011
33053023250000 | 13134 | 0 | 2011
33053025290000 | 10416 | 0 | 2011
33061000010000 | 0 | 0 | 2011
33061000410000 | 0 | 0 | 2011
33061001160000 | 0 | 0 | 2011
33061001230000 | 0 | 0 | 2011
33061001330000 | 0 | 0 | 2011
33061003280000 | 0 | 0 | 2011
33061003650000 | 0 | 0 | 2011
33061003690000 | 0 | 0 | 2011
33061004680000 | 0 | 0 | 2011
33061004690000 | 0 | 0 | 2011
33061004740000 | 0 | 0 | 2011
33061004750000 | 0 | 0 | 2011
33075000660000 | 22868 | 0 | 2011
33075000810000 | 37511 | 0 | 2011
33075000970000 | 12095 | 0 | 2011
33075000990000 | 28158 | 0 | 2011
33075002260000 | 2580 | 0 | 2011
33075002370000 | 4375 | 0 | 2011
33075002670000 | 7265 | 0 | 2011
33075003940000 | 11724 | 0 | 2011
33075003960000 | 7934 | 0 | 2011
33075004020000 | 10046 | 0 | 2011
33075005320000 | 10321 | 0 | 2011
33075006480000 | 28476 | 0 | 2011
33075006820000 | 6309 | 0 | 2011
33075006880000 | 28357 | 0 | 2011
33075008110000 | 8122 | 0 | 2011
33075008160000 | 51711 | 0 | 2011
33075008210000 | 39647 | 0 | 2011
33075008520000 | 45000 | 0 | 2011
33075008540000 | 4781 | 0 | 2011
33075008610000 | 86766 | 0 | 2011
33075008900000 | 6254 | 0 | 2011
33075008910000 | 5655 | 0 | 2011
33075009040000 | 1153 | 0 | 2011
33075009340000 | 0 | 0 | 2011
33075009350000 | 6482 | 0 | 2011
33075010540000 | 4397 | 0 | 2011
33075011740000 | 4848 | 0 | 2011
33075011750000 | 4408 | 0 | 2011
33075011800000 | 5445 | 0 | 2011
33075012220000 | 6882 | 0 | 2011
33075012280000 | 3637 | 0 | 2011
33075012740000 | 21226 | 0 | 2011
33075012970000 | 6240 | 0 | 2011
33075013240000 | 3100 | 0 | 2011
33075013290000 | 1736 | 0 | 2011
33075013580000 | 6043 | 0 | 2011
33075013610000 | 3266 | 0 | 2011
33075013630000 | 12771 | 0 | 2011
33075013640000 | 4627 | 0 | 2011
33075013690000 | 2588 | 0 | 2011
33075013770000 | 5405 | 0 | 2011
33075013790000 | 4189 | 0 | 2011
33075013920000 | 3882 | 0 | 2011
33075013950000 | 3481 | 0 | 2011
33075014030000 | 90491 | 0 | 2011
33087000750000 | 2676 | 0 | 2011
33087001320000 | 7730 | 0 | 2011
33087001330000 | 16002 | 0 | 2011
33087001340000 | 24022 | 0 | 2011
33087001350000 | 10563 | 0 | 2011
33087001370000 | 40681 | 0 | 2011
33087001380000 | 4802 | 0 | 2011
33087003370000 | 11545 | 0 | 2011
33087003380000 | 7343 | 0 | 2011
33087003390000 | 10647 | 0 | 2011
33087003400000 | 9943 | 0 | 2011
33087003410000 | 4209 | 0 | 2011
33087003420000 | 7312 | 0 | 2011
33087003430000 | 5375 | 0 | 2011
33087003440000 | 9717 | 0 | 2011
33089000200000 | 0 | 0 | 2011
33089000410000 | 1725 | 0 | 2011
33089000440000 | 0 | 0 | 2011
33089000480000 | 2360 | 0 | 2011
33089000580000 | 0 | 0 | 2011
33089000620000 | 0 | 0 | 2011
33089000740000 | 0 | 0 | 2011
33089001000000 | 0 | 0 | 2011
33089001040000 | 0 | 0 | 2011
33089001170000 | 0 | 0 | 2011
33089001400000 | 21030 | 0 | 2011
33089001530000 | 1415 | 0 | 2011
33089001810000 | 0 | 0 | 2011
33089002060000 | 0 | 0 | 2011
33089002070000 | 0 | 0 | 2011
33089002600000 | 0 | 0 | 2011
33089003660000 | 581 | 0 | 2011
33089003730000 | 1630 | 0 | 2011
33089003860000 | 26200 | 0 | 2011
33089004030000 | 26180 | 0 | 2011
33089004090000 | 20870 | 0 | 2011
33089004190000 | 65144 | 0 | 2011
33089004210000 | 16303 | 0 | 2011
33089004230000 | 146458 | 0 | 2011
33089004280000 | 31226 | 0 | 2011
33089004300000 | 21460 | 0 | 2011
33089004340000 | 10989 | 0 | 2011
33089004350000 | 66584 | 0 | 2011
33089004380000 | 44510 | 0 | 2011
33089004510000 | 40533 | 0 | 2011
33089004700000 | 0 | 0 | 2011
33089004880000 | 82810 | 0 | 2011
33089004940000 | 127680 | 0 | 2011
33089005750000 | 0 | 0 | 2011
33101000880000 | 8500 | 0 | 2011
33101003620000 | 0 | 0 | 2011
33105000630000 | 0 | 0 | 2011
33105001130000 | 0 | 0 | 2011
33105001420000 | 13675 | 0 | 2011
33105001510000 | 30048 | 0 | 2011
33105001580000 | 0 | 0 | 2011
33105001880000 | 0 | 0 | 2011
33105002950000 | 0 | 0 | 2011
33105003330000 | 0 | 0 | 2011
33105003420000 | 0 | 0 | 2011
33105003590000 | 0 | 0 | 2011
33105003660000 | 0 | 0 | 2011
33105003700000 | 0 | 0 | 2011
33105003780000 | 3440 | 0 | 2011
33105004050000 | 0 | 0 | 2011
33105004570000 | 0 | 0 | 2011
33105005280000 | 44309 | 0 | 2011
33105005290000 | 4641 | 0 | 2011
33105005360000 | 4125 | 0 | 2011
33105005390000 | 6258 | 0 | 2011
33105005400000 | 9451 | 0 | 2011
33105005410000 | 13785 | 0 | 2011
33105005440000 | 22789 | 0 | 2011
33105005450000 | 13328 | 0 | 2011
33105005460000 | 25635 | 0 | 2011
33105005580000 | 23374 | 0 | 2011
33105005620000 | 22958 | 0 | 2011
33105005650000 | 0 | 0 | 2011
33105005690000 | 16720 | 0 | 2011
33105005730000 | 42375 | 0 | 2011
33105005750000 | 5107 | 0 | 2011
33105006370000 | 0 | 0 | 2011
33105006540000 | 14360 | 0 | 2011
33105006560000 | 28095 | 0 | 2011
33105007030000 | 23335 | 0 | 2011
33105007100000 | 19259 | 0 | 2011
33105010380000 | 0 | 0 | 2011
33105010520000 | 1420 | 0 | 2011
33105015010000 | 16796 | 0 | 2011
33105015780000 | 2573 | 0 | 2011
33007000090000 | 3702 | 0 | 2011
33007000200000 | 61106 | 0 | 2011
33007000320000 | 0 | 0 | 2011
33007000930000 | 43327 | 0 | 2011
33007000990000 | 0 | 0 | 2011
33007001540000 | 0 | 0 | 2011
33007001760000 | 0 | 0 | 2011
33007001920000 | 0 | 0 | 2011
33007002600000 | 78333 | 0 | 2011
33007002690000 | 105216 | 0 | 2011
33007002930000 | 49941 | 0 | 2011
33007003750000 | 53750 | 0 | 2011
33007003910000 | 23785 | 0 | 2011
33007004010000 | 20840 | 0 | 2011
33007004310000 | 31847 | 0 | 2011
33007004520000 | 55026 | 0 | 2011
33007005100000 | 67 | 0 | 2011
33007005180000 | 29497 | 0 | 2011
33007005410000 | 23091 | 0 | 2011
33007005660000 | 0 | 0 | 2011
33007005690000 | 38773 | 0 | 2011
33007006750000 | 28127 | 0 | 2011
33007006780000 | 5050 | 0 | 2011
33007006950000 | 23860 | 0 | 2011
33007007370000 | 15381 | 0 | 2011
33007007950000 | 49946 | 0 | 2011
33007008170000 | 39348 | 0 | 2011
33007008590000 | 14585 | 0 | 2011
33007008610000 | 24498 | 0 | 2011
33007009080000 | 0 | 0 | 2011
33007009360000 | 10536 | 0 | 2011
33007009530000 | 17611 | 0 | 2011
33007009850000 | 58957 | 0 | 2011
33007011210000 | 0 | 0 | 2011
33007012520000 | 10594 | 0 | 2011
33007012710000 | 40239 | 0 | 2011
33007012770000 | 17909 | 0 | 2011
33007012830000 | 4770 | 0 | 2011
33007012860000 | 12410 | 0 | 2011
33007012890000 | 0 | 0 | 2011
33007012940000 | 0 | 0 | 2011
33007013020000 | 0 | 0 | 2011
33007013190000 | 5379 | 0 | 2011
33007013330000 | 0 | 0 | 2011
33007013740000 | 7057 | 0 | 2011
33007013950000 | 12613 | 0 | 2011
33007014970000 | 39047 | 0 | 2011
33007014980000 | 14079 | 0 | 2011
33007015060000 | 1657 | 0 | 2011
33009000620000 | 0 | 0 | 2011
33009001380000 | 11050 | 0 | 2011
33009001820000 | 4416 | 0 | 2011
33009001970000 | 4462 | 0 | 2011
33009002060000 | 0 | 0 | 2011
33009002070000 | 0 | 0 | 2011
33009002080000 | 0 | 0 | 2011
33009002090000 | 0 | 0 | 2011
33009002140000 | 0 | 0 | 2011
33009002200000 | 4507 | 0 | 2011
33009002290000 | 2049 | 0 | 2011
33009002300000 | 6875 | 0 | 2011
33009002320000 | 4690 | 0 | 2011
33009002330000 | 2914 | 0 | 2011
33009002550000 | 2368 | 0 | 2011
33009002570000 | 0 | 0 | 2011
33009002740000 | 865 | 0 | 2011
33009002790000 | 2686 | 0 | 2011
33009002870000 | 3369 | 0 | 2011
33009002920000 | 1594 | 0 | 2011
33009002960000 | 0 | 0 | 2011
33009003010000 | 0 | 0 | 2011
33009003030000 | 2868 | 0 | 2011
33009003040000 | 0 | 0 | 2011
33009003200000 | 455 | 0 | 2011
33009003220000 | 0 | 0 | 2011
33009003280000 | 2413 | 0 | 2011
33009003300000 | 0 | 0 | 2011
33009003330000 | 0 | 0 | 2011
33009003360000 | 0 | 0 | 2011
33009003440000 | 1502 | 0 | 2011
33009003500000 | 1229 | 0 | 2011
33009003560000 | 1209 | 0 | 2011
33009003800000 | 0 | 0 | 2011
33009003940000 | 410 | 0 | 2011
33009003990000 | 410 | 0 | 2011
33009004040000 | 0 | 0 | 2011
33009004200000 | 2536 | 0 | 2011
33009004270000 | 0 | 0 | 2011
33009004330000 | 7908 | 0 | 2011
33009004490000 | 0 | 0 | 2011
33009004600000 | 34455 | 0 | 2011
33009004620000 | 0 | 0 | 2011
33009004900000 | 14253 | 0 | 2011
33009005170000 | 25980 | 0 | 2011
33009005180000 | 40034 | 0 | 2011
33009005250000 | 0 | 0 | 2011
33009005360000 | 0 | 0 | 2011
33009005380000 | 31540 | 0 | 2011
33009005430000 | 0 | 0 | 2011
33009005570000 | 45199 | 0 | 2011
33009005610000 | 8049 | 0 | 2011
33009005680000 | 8466 | 0 | 2011
33009005820000 | 4096 | 0 | 2011
33009006180000 | 46902 | 0 | 2011
33009006230000 | 19273 | 0 | 2011
33009006360000 | 17698 | 0 | 2011
33009006460000 | 33921 | 0 | 2011
33009006490000 | 13377 | 0 | 2011
33009006580000 | 14906 | 0 | 2011
33009006780000 | 11974 | 0 | 2011
33009006840000 | 43055 | 0 | 2011
33009006860000 | 41780 | 0 | 2011
33009007500000 | 4234 | 0 | 2011
33009008470000 | 6850 | 0 | 2011
33009008710000 | 15252 | 0 | 2011
33009008760000 | 7253 | 0 | 2011
33009008930000 | 8360 | 0 | 2011
33009009050000 | 0 | 0 | 2011
33009009280000 | 22785 | 0 | 2011
33009009550000 | 23684 | 0 | 2011
33009009950000 | 10459 | 0 | 2011
33009009980000 | 9493 | 0 | 2011
33009009990000 | 7749 | 0 | 2011
33009010510000 | 25590 | 0 | 2011
33009010570000 | 2550 | 0 | 2011
33009010850000 | 0 | 0 | 2011
33009011040000 | 35750 | 0 | 2011
33009011080000 | 28567 | 0 | 2011
33009011210000 | 2848 | 0 | 2011
33009011270000 | 19698 | 0 | 2011
33009011870000 | 26343 | 0 | 2011
33009011920000 | 10264 | 0 | 2011
33009012160000 | 29597 | 0 | 2011
33009012380000 | 7962 | 0 | 2011
33009012440000 | 28769 | 0 | 2011
33009012460000 | 35775 | 0 | 2011
33009012500000 | 51065 | 0 | 2011
33009012600000 | 22354 | 0 | 2011
33009012680000 | 8233 | 0 | 2011
33009012730000 | 0 | 0 | 2011
33009012750000 | 0 | 0 | 2011
33009012760000 | 24790 | 0 | 2011
33009012980000 | 0 | 0 | 2011
33009012990000 | 18298 | 0 | 2011
33009013020000 | 29799 | 0 | 2011
33009013060000 | 34931 | 0 | 2011
33009013070000 | 19420 | 0 | 2011
33009013130000 | 20021 | 0 | 2011
33009013240000 | 23430 | 0 | 2011
33009013420000 | 27524 | 0 | 2011
33009013550000 | 27688 | 0 | 2011
33009013620000 | 22491 | 0 | 2011
33009013630000 | 69079 | 0 | 2011
33009013640000 | 22768 | 0 | 2011
33009013650000 | 4391 | 0 | 2011
33009013660000 | 4010 | 0 | 2011
33009013870000 | 24600 | 0 | 2011
33009014610000 | 40151 | 0 | 2011
33009014690000 | 29655 | 0 | 2011
33009014740000 | 43337 | 0 | 2011
33009014750000 | 0 | 0 | 2011
33009014760000 | 45319 | 0 | 2011
33009014790000 | 6460 | 0 | 2011
33009014800000 | 43071 | 0 | 2011
33009014820000 | 49462 | 0 | 2011
33009014830000 | 17407 | 0 | 2011
33009015590000 | 10307 | 0 | 2011
33009015620000 | 0 | 0 | 2011
33009015740000 | 18224 | 0 | 2011
33009015980000 | 6187 | 0 | 2011
33009016150000 | 75028 | 0 | 2011
33009016530000 | 5033 | 0 | 2011
33009017470000 | 13644 | 0 | 2011
33009018650000 | 3958 | 0 | 2011
33009019370000 | 6745 | 0 | 2011
33009019410000 | 2778 | 0 | 2011
33009019420000 | 0 | 0 | 2011
33009019470000 | 13040 | 0 | 2011
33009019490000 | 5347 | 0 | 2011
33009019920000 | 20654 | 0 | 2011
33009020160000 | 6868 | 0 | 2011
33009020200000 | 21600 | 0 | 2011
33009020220000 | 0 | 0 | 2011
33009020230000 | 2016 | 0 | 2011
33009020290000 | 279 | 0 | 2011
33009020500000 | 101825 | 0 | 2011
33009020660000 | 53602 | 0 | 2011
33009020670000 | 146202 | 0 | 2011
33009020790000 | 132678 | 0 | 2011
33009020870000 | 7406 | 0 | 2011
33009021020000 | 24731 | 0 | 2011
33009021130000 | 33526 | 0 | 2011
33009021200000 | 1527 | 0 | 2011
33009021320000 | 1723 | 0 | 2011
33009021340000 | 2747 | 0 | 2011
33009021370000 | 7909 | 0 | 2011
33009021500000 | 1173 | 0 | 2011
33009021520000 | 59 | 0 | 2011
33009021610000 | 1464 | 0 | 2011
33011000460000 | 2381 | 0 | 2011
33011000540000 | 33499 | 0 | 2011
33011000560000 | 3146 | 0 | 2011
33011000600000 | 6087 | 0 | 2011
33011000610000 | 471 | 0 | 2011
33011000630000 | 3183 | 0 | 2011
33011000650000 | 9150 | 0 | 2011
33011000710000 | 5674 | 0 | 2011
33011000750000 | 12289 | 0 | 2011
33011000760000 | 6880 | 0 | 2011
33011000790000 | 2155 | 0 | 2011
33011000850000 | 843 | 0 | 2011
33011000920000 | 7028 | 0 | 2011
33011000980000 | 0 | 0 | 2011
33011001020000 | 0 | 0 | 2011
33011001380000 | 0 | 17582 | 2011
33011001630000 | 0 | 0 | 2011
33011001880000 | 0 | 7353 | 2011
33011002070000 | 0 | 0 | 2011
33011002120000 | 0 | 0 | 2011
33011002340000 | 3877 | 0 | 2011
33011002500000 | 0 | 3953 | 2011
33011003760000 | 0 | 0 | 2011
33011003850000 | 1 | 0 | 2011
33011004000000 | 763 | 0 | 2011
33011004010000 | 15560 | 0 | 2011
33011004140000 | 35 | 0 | 2011
33011004390000 | 0 | 26482 | 2011
33011004400000 | 0 | 0 | 2011
33011004610000 | 0 | 25387 | 2011
33011004640000 | 0 | 2143 | 2011
33011004750000 | 27005 | 0 | 2011
33011004760000 | 23345 | 0 | 2011
33011004790000 | 32082 | 0 | 2011
33011004840000 | 10118 | 0 | 2011
33011004870000 | 4926 | 0 | 2011
33011004890000 | 16694 | 0 | 2011
33011004900000 | 32116 | 0 | 2011
33011004920000 | 26757 | 0 | 2011
33011004980000 | 37559 | 0 | 2011
33011005020000 | 23790 | 0 | 2011
33011005030000 | 0 | 0 | 2011
33011005040000 | 10273 | 0 | 2011
33011005080000 | 39746 | 0 | 2011
33011005200000 | 11261 | 0 | 2011
33011005220000 | 18346 | 0 | 2011
33011005230000 | 36011 | 0 | 2011
33011005260000 | 26592 | 0 | 2011
33011005350000 | 17205 | 0 | 2011
33011005360000 | 17946 | 0 | 2011
33011005410000 | 0 | 17301 | 2011
33011005420000 | 26700 | 0 | 2011
33011005430000 | 46591 | 0 | 2011
33011005450000 | 0 | 6185 | 2011
33011005470000 | 0 | 16694 | 2011
33011005480000 | 0 | 19293 | 2011
33011005490000 | 0 | 17275 | 2011
33011005540000 | 14959 | 0 | 2011
33011005560000 | 22467 | 0 | 2011
33011005570000 | 14877 | 0 | 2011
33011005590000 | 7526 | 0 | 2011
33011005610000 | 15534 | 0 | 2011
33011005620000 | 18359 | 0 | 2011
33011005640000 | 11994 | 0 | 2011
33011005660000 | 12706 | 0 | 2011
33011005670000 | 17403 | 0 | 2011
33011005680000 | 19679 | 0 | 2011
33011005690000 | 8425 | 0 | 2011
33011005710000 | 15801 | 0 | 2011
33011005720000 | 8928 | 0 | 2011
33011005730000 | 11496 | 0 | 2011
33011005790000 | 10736 | 0 | 2011
33011005800000 | 22105 | 0 | 2011
33011005820000 | 20007 | 0 | 2011
33011005840000 | 29124 | 0 | 2011
33011005850000 | 23513 | 0 | 2011
33011005880000 | 18863 | 0 | 2011
33011005920000 | 48535 | 0 | 2011
33011005940000 | 42203 | 0 | 2011
33011005960000 | 35858 | 0 | 2011
33011005970000 | 16362 | 0 | 2011
33011006000000 | 7136 | 0 | 2011
33011006010000 | 22420 | 0 | 2011
33011006030000 | 65484 | 0 | 2011
33011006040000 | 35543 | 0 | 2011
33011006050000 | 16099 | 0 | 2011
33011006060000 | 22051 | 0 | 2011
33011006080000 | 21737 | 0 | 2011
33011006090000 | 32715 | 0 | 2011
33011006100000 | 9816 | 0 | 2011
33011006110000 | 37759 | 0 | 2011
33011006170000 | 3608 | 0 | 2011
33011006190000 | 3840 | 0 | 2011
33011006200000 | 6359 | 0 | 2011
33011006210000 | 28153 | 0 | 2011
33011006230000 | 21146 | 0 | 2011
33011006240000 | 31858 | 0 | 2011
33011006280000 | 25355 | 0 | 2011
33011006290000 | 4738 | 0 | 2011
33011006300000 | 39956 | 0 | 2011
33011006330000 | 11171 | 0 | 2011
33011006360000 | 2806 | 0 | 2011
33011006370000 | 2023 | 0 | 2011
33011006470000 | 0 | 9713 | 2011
33011006500000 | 16350 | 0 | 2011
33011006530000 | 0 | 324 | 2011
33011006630000 | 0 | 7662 | 2011
33011006650000 | 0 | 0 | 2011
33011006660000 | 0 | 19057 | 2011
33011006670000 | 0 | 15242 | 2011
33011006760000 | 12588 | 0 | 2011
33011006770000 | 18537 | 0 | 2011
33011006780000 | 9981 | 0 | 2011
33011006790000 | 11515 | 0 | 2011
33011006800000 | 8939 | 0 | 2011
33011006810000 | 13972 | 0 | 2011
33011007010000 | 8668 | 0 | 2011
33011007070000 | 9870 | 0 | 2011
33011007100000 | 11264 | 0 | 2011
33011007110000 | 11258 | 0 | 2011
33011007120000 | 4156 | 0 | 2011
33011007140000 | 15175 | 0 | 2011
33011007290000 | 13278 | 0 | 2011
33011007300000 | 10084 | 0 | 2011
33011007320000 | 12824 | 0 | 2011
33011007340000 | 8021 | 0 | 2011
33011007420000 | 37845 | 0 | 2011
33011007450000 | 11730 | 0 | 2011
33011007460000 | 7897 | 0 | 2011
33011007490000 | 18096 | 0 | 2011
33011007500000 | 25424 | 0 | 2011
33011007520000 | 14256 | 0 | 2011
33011007540000 | 13884 | 0 | 2011
33011007610000 | 2980 | 0 | 2011
33011007620000 | 0 | 17622 | 2011
33011007720000 | 10874 | 0 | 2011
33011007930000 | 0 | 21602 | 2011
33011007940000 | 0 | 27345 | 2011
33011007950000 | 6485 | 0 | 2011
33011007960000 | 35052 | 0 | 2011
33011007990000 | 15593 | 0 | 2011
33011008020000 | 28032 | 0 | 2011
33011008040000 | 24270 | 0 | 2011
33011008080000 | 14194 | 0 | 2011
33011008100000 | 8956 | 0 | 2011
33011008110000 | 5603 | 0 | 2011
33011008180000 | 12834 | 0 | 2011
33011008190000 | 0 | 15370 | 2011
33011008540000 | 21167 | 0 | 2011
33011008550000 | 18303 | 0 | 2011
33011008580000 | 0 | 13598 | 2011
33011008660000 | 0 | 7084 | 2011
33011008670000 | 0 | 22720 | 2011
33011008720000 | 0 | 63794 | 2011
33011008730000 | 0 | 44579 | 2011
33011008760000 | 0 | 0 | 2011
33011008900000 | 4789 | 0 | 2011
33011009090000 | 0 | 0 | 2011
33011009140000 | 30642 | 0 | 2011
33011009170000 | 85 | 0 | 2011
33011009190000 | 20387 | 0 | 2011
33011009200000 | 17367 | 0 | 2011
33011009210000 | 35054 | 0 | 2011
33011009220000 | 49168 | 0 | 2011
33011009230000 | 11231 | 0 | 2011
33011009240000 | 5306 | 0 | 2011
33011009250000 | 3621 | 0 | 2011
33011009260000 | 5670 | 0 | 2011
33011009270000 | 4545 | 0 | 2011
33011009280000 | 3239 | 0 | 2011
33011009290000 | 22128 | 0 | 2011
33011009340000 | 53269 | 0 | 2011
33011009350000 | 9335 | 0 | 2011
33011009360000 | 34925 | 0 | 2011
33011009370000 | 19648 | 0 | 2011
33011009380000 | 30034 | 0 | 2011
33011009390000 | 11053 | 0 | 2011
33011009410000 | 27608 | 0 | 2011
33011009420000 | 30818 | 0 | 2011
33011009430000 | 30695 | 0 | 2011
33011009440000 | 40257 | 0 | 2011
33011009450000 | 5161 | 0 | 2011
33011009460000 | 7426 | 0 | 2011
33011009470000 | 28501 | 0 | 2011
33011009480000 | 29640 | 0 | 2011
33011009490000 | 7408 | 0 | 2011
33011009500000 | 3726 | 0 | 2011
33011009510000 | 23421 | 0 | 2011
33011009530000 | 0 | 0 | 2011
33011009540000 | 6917 | 0 | 2011
33011009550000 | 4112 | 0 | 2011
33011009560000 | 9464 | 0 | 2011
33011009570000 | 8475 | 0 | 2011
33011009580000 | 9253 | 0 | 2011
33011009590000 | 5044 | 0 | 2011
33011009600000 | 29633 | 0 | 2011
33011009620000 | 24391 | 0 | 2011
33011009630000 | 27417 | 0 | 2011
33011009640000 | 17906 | 0 | 2011
33011009650000 | 10768 | 0 | 2011
33011009660000 | 7018 | 0 | 2011
33011009670000 | 3323 | 0 | 2011
33011009680000 | 38839 | 0 | 2011
33011009690000 | 16792 | 0 | 2011
33011009700000 | 4559 | 0 | 2011
33011009710000 | 11279 | 0 | 2011
33011009720000 | 24658 | 0 | 2011
33011009730000 | 7648 | 0 | 2011
33011009740000 | 8594 | 0 | 2011
33011009750000 | 18388 | 0 | 2011
33011009760000 | 16969 | 0 | 2011
33011009770000 | 29918 | 0 | 2011
33011009810000 | 9269 | 0 | 2011
33011009820000 | 23194 | 0 | 2011
33011009830000 | 8725 | 0 | 2011
33011009840000 | 8881 | 0 | 2011
33011009850000 | 9520 | 0 | 2011
33011009860000 | 16971 | 0 | 2011
33011009870000 | 7498 | 0 | 2011
33011009880000 | 12576 | 0 | 2011
33011009890000 | 38799 | 0 | 2011
33011009900000 | 16265 | 0 | 2011
33011009910000 | 17110 | 0 | 2011
33011009920000 | 16368 | 0 | 2011
33011009930000 | 17346 | 0 | 2011
33011009940000 | 12704 | 0 | 2011
33011009950000 | 41527 | 0 | 2011
33011009960000 | 16442 | 0 | 2011
33011009980000 | 2360 | 0 | 2011
33011009990000 | 761 | 0 | 2011
33011010000000 | 4950 | 0 | 2011
33011010010000 | 21711 | 0 | 2011
33011010020000 | 23015 | 0 | 2011
33011010030000 | 7448 | 0 | 2011
33011010040000 | 2980 | 0 | 2011
33011010050000 | 15747 | 0 | 2011
33011010120000 | 17447 | 0 | 2011
33011010130000 | 7883 | 0 | 2011
33011010140000 | 15517 | 0 | 2011
33011010150000 | 15725 | 0 | 2011
33011010160000 | 7707 | 0 | 2011
33011010170000 | 6215 | 0 | 2011
33011010180000 | 7810 | 0 | 2011
33011010190000 | 8434 | 0 | 2011
33011010200000 | 5726 | 0 | 2011
33011010210000 | 8533 | 0 | 2011
33011010220000 | 5185 | 0 | 2011
33011010230000 | 3031 | 0 | 2011
33011010260000 | 2120 | 0 | 2011
33011010270000 | 4155 | 0 | 2011
33011010280000 | 6486 | 0 | 2011
33011010290000 | 7519 | 0 | 2011
33011010300000 | 43204 | 0 | 2011
33011010320000 | 15796 | 0 | 2011
33011010330000 | 4042 | 0 | 2011
33011010340000 | 5383 | 0 | 2011
33011010350000 | 3889 | 0 | 2011
33011010360000 | 7485 | 0 | 2011
33011010370000 | 5166 | 0 | 2011
33011010380000 | 3328 | 0 | 2011
33011010400000 | 2290 | 0 | 2011
33011010410000 | 13175 | 0 | 2011
33011010420000 | 6983 | 0 | 2011
33011010430000 | 13728 | 0 | 2011
33011010440000 | 20505 | 0 | 2011
33011010450000 | 6977 | 0 | 2011
33011010460000 | 5827 | 0 | 2011
33011010470000 | 3694 | 0 | 2011
33011010480000 | 4778 | 0 | 2011
33011010490000 | 11638 | 0 | 2011
33011010500000 | 4914 | 0 | 2011
33011010510000 | 4587 | 0 | 2011
33011010520000 | 4323 | 0 | 2011
33011010530000 | 6267 | 0 | 2011
33011010540000 | 18500 | 0 | 2011
33011010560000 | 16223 | 0 | 2011
33011010570000 | 12304 | 0 | 2011
33011010580000 | 9827 | 0 | 2011
33011010620000 | 9455 | 0 | 2011
33011010640000 | 0 | 0 | 2011
33011010660000 | 18392 | 0 | 2011
33011010670000 | 18805 | 0 | 2011
33011010680000 | 10706 | 0 | 2011
33011010690000 | 18000 | 0 | 2011
33011010710000 | 0 | 0 | 2011
33011010750000 | 0 | 0 | 2011
33011010780000 | 24062 | 0 | 2011
33011010790000 | 21452 | 0 | 2011
33011010800000 | 15006 | 0 | 2011
33011010810000 | 14667 | 0 | 2011
33011010820000 | 14617 | 0 | 2011
33011010830000 | 14086 | 0 | 2011
33011010980000 | 0 | 0 | 2011
33011011030000 | 18503 | 0 | 2011
33011011040000 | 10984 | 0 | 2011
33011011050000 | 9679 | 0 | 2011
33011011080000 | 4725 | 0 | 2011
33011011110000 | 21562 | 0 | 2011
33011011630000 | 0 | 0 | 2011
33011011690000 | 3972 | 0 | 2011
33011012530000 | 31424 | 0 | 2011
33011013550000 | 15367 | 0 | 2011
33011013560000 | 16995 | 0 | 2011
33011013570000 | 9509 | 0 | 2011
33011013660000 | 15435 | 0 | 2011
33011013670000 | 39898 | 0 | 2011
33011013810000 | 0 | 0 | 2011
33011013880000 | 0 | 43623 | 2011
33011014250000 | 0 | 33057 | 2011
33013001400000 | 7316 | 0 | 2011
33013002340000 | 15190 | 0 | 2011
33013002350000 | 17050 | 0 | 2011
33013002420000 | 27007 | 0 | 2011
33013002460000 | 19617 | 0 | 2011
33013002520000 | 7971 | 0 | 2011
33013002620000 | 1687 | 0 | 2011
33013003090000 | 11447 | 0 | 2011
33013005510000 | 0 | 0 | 2011
33013007460000 | 0 | 0 | 2011
33013012760000 | 29886 | 0 | 2011
33013013630000 | 4745 | 0 | 2011
33013013790000 | 15130 | 0 | 2011
33013014900000 | 746 | 0 | 2011
33025000900000 | 0 | 0 | 2011
33025003440000 | 0 | 0 | 2011
33025003690000 | 0 | 0 | 2011
33025003820000 | 0 | 0 | 2011
33025003960000 | 0 | 0 | 2011
33025004120000 | 0 | 0 | 2011
33025004130000 | 0 | 0 | 2011
33025004620000 | 0 | 0 | 2011
33033001490000 | 141682 | 0 | 2011
33049001080000 | 12513 | 0 | 2011
33049001230000 | 13077 | 0 | 2011
33049001590000 | 27968 | 0 | 2011
33049001600000 | 22220 | 0 | 2011
33053000820000 | 11922 | 0 | 2011
33053000960000 | 0 | 0 | 2011
33053001340000 | 0 | 0 | 2011
33053001460000 | 14945 | 0 | 2011
33053001790000 | 0 | 0 | 2011
33053001950000 | 0 | 0 | 2011
33053001970000 | 0 | 0 | 2011
33053002090000 | 0 | 0 | 2011
33053002330000 | 0 | 0 | 2011
33053002900000 | 0 | 0 | 2011
33053003450000 | 0 | 0 | 2011
33053003470000 | 0 | 0 | 2011
33053003970000 | 0 | 0 | 2011
33053004280000 | 0 | 0 | 2011
33053004500000 | 0 | 0 | 2011
33053004850000 | 0 | 0 | 2011
33053005100000 | 0 | 0 | 2011
33053005600000 | 0 | 0 | 2011
33053005910000 | 0 | 0 | 2011
33053006060000 | 22151 | 0 | 2011
33053006450000 | 34990 | 0 | 2011
33053010930000 | 17503 | 0 | 2011
33053012090000 | 26409 | 0 | 2011
33053013230000 | 14188 | 0 | 2011
33053015530000 | 35799 | 0 | 2011
33053018170000 | 0 | 0 | 2011
33053018610000 | 0 | 0 | 2011
33053018650000 | 0 | 0 | 2011
33053018660000 | 0 | 0 | 2011
33053018790000 | 6690 | 0 | 2011
33053019690000 | 2193 | 0 | 2011
33053020110000 | 0 | 0 | 2011
33053022570000 | 1513 | 0 | 2011
33053023250000 | 20190 | 0 | 2011
33053025290000 | 11724 | 0 | 2011
33061000010000 | 0 | 0 | 2011
33061000410000 | 0 | 0 | 2011
33061001160000 | 0 | 0 | 2011
33061001230000 | 0 | 0 | 2011
33061001330000 | 0 | 0 | 2011
33061003280000 | 0 | 0 | 2011
33061003650000 | 0 | 0 | 2011
33061003690000 | 1 | 0 | 2011
33061004680000 | 0 | 0 | 2011
33061004690000 | 0 | 0 | 2011
33061004740000 | 0 | 0 | 2011
33061004750000 | 1 | 0 | 2011
33075000660000 | 25026 | 0 | 2011
33075000810000 | 31534 | 0 | 2011
33075000970000 | 10476 | 0 | 2011
33075000990000 | 20217 | 0 | 2011
33075002260000 | 2560 | 0 | 2011
33075002370000 | 5559 | 0 | 2011
33075002670000 | 7714 | 0 | 2011
33075003940000 | 12747 | 0 | 2011
33075003960000 | 8294 | 0 | 2011
33075004020000 | 9540 | 0 | 2011
33075005320000 | 12089 | 0 | 2011
33075006480000 | 32210 | 0 | 2011
33075006820000 | 7111 | 0 | 2011
33075006880000 | 30533 | 0 | 2011
33075008110000 | 4738 | 0 | 2011
33075008160000 | 44716 | 0 | 2011
33075008210000 | 32271 | 0 | 2011
33075008520000 | 46500 | 0 | 2011
33075008540000 | 5084 | 0 | 2011
33075008610000 | 100229 | 0 | 2011
33075008900000 | 7551 | 0 | 2011
33075008910000 | 5380 | 0 | 2011
33075009040000 | 1396 | 0 | 2011
33075009340000 | 0 | 0 | 2011
33075009350000 | 7778 | 0 | 2011
33075010540000 | 5712 | 0 | 2011
33075011740000 | 6173 | 0 | 2011
33075011750000 | 4463 | 0 | 2011
33075011800000 | 5157 | 0 | 2011
33075012220000 | 10890 | 0 | 2011
33075012280000 | 12643 | 0 | 2011
33075012740000 | 24064 | 0 | 2011
33075012970000 | 7803 | 0 | 2011
33075013240000 | 2032 | 0 | 2011
33075013290000 | 2314 | 0 | 2011
33075013580000 | 7354 | 0 | 2011
33075013610000 | 4229 | 0 | 2011
33075013630000 | 4734 | 0 | 2011
33075013640000 | 9188 | 0 | 2011
33075013690000 | 3149 | 0 | 2011
33075013770000 | 6465 | 0 | 2011
33075013790000 | 4881 | 0 | 2011
33075013920000 | 4763 | 0 | 2011
33075013950000 | 4176 | 0 | 2011
33075014030000 | 93311 | 0 | 2011
33087000750000 | 2681 | 0 | 2011
33087001320000 | 8283 | 0 | 2011
33087001330000 | 17347 | 0 | 2011
33087001340000 | 25979 | 0 | 2011
33087001350000 | 11231 | 0 | 2011
33087001370000 | 46433 | 0 | 2011
33087001380000 | 9214 | 0 | 2011
33087003370000 | 12241 | 0 | 2011
33087003380000 | 7325 | 0 | 2011
33087003390000 | 10689 | 0 | 2011
33087003400000 | 10516 | 0 | 2011
33087003410000 | 4404 | 0 | 2011
33087003420000 | 7992 | 0 | 2011
33087003430000 | 5397 | 0 | 2011
33087003440000 | 7087 | 0 | 2011
33089000200000 | 0 | 0 | 2011
33089000410000 | 920 | 0 | 2011
33089000440000 | 0 | 0 | 2011
33089000480000 | 3230 | 0 | 2011
33089000580000 | 0 | 0 | 2011
33089000620000 | 0 | 0 | 2011
33089000740000 | 0 | 0 | 2011
33089001000000 | 0 | 0 | 2011
33089001040000 | 0 | 0 | 2011
33089001170000 | 0 | 0 | 2011
33089001400000 | 27400 | 0 | 2011
33089001530000 | 264 | 0 | 2011
33089001810000 | 0 | 0 | 2011
33089002060000 | 0 | 0 | 2011
33089002070000 | 0 | 0 | 2011
33089002600000 | 0 | 0 | 2011
33089003660000 | 290 | 0 | 2011
33089003730000 | 0 | 0 | 2011
33089003860000 | 34820 | 0 | 2011
33089004030000 | 26350 | 0 | 2011
33089004090000 | 22510 | 0 | 2011
33089004190000 | 71271 | 0 | 2011
33089004210000 | 17823 | 0 | 2011
33089004230000 | 155668 | 0 | 2011
33089004280000 | 33937 | 0 | 2011
33089004300000 | 19060 | 0 | 2011
33089004340000 | 15680 | 0 | 2011
33089004350000 | 73718 | 0 | 2011
33089004380000 | 42108 | 0 | 2011
33089004510000 | 46738 | 0 | 2011
33089004700000 | 0 | 0 | 2011
33089004880000 | 92330 | 0 | 2011
33089004940000 | 141360 | 0 | 2011
33089005750000 | 0 | 0 | 2011
33101000880000 | 8199 | 0 | 2011
33101003620000 | 0 | 0 | 2011
33105000630000 | 0 | 0 | 2011
33105001130000 | 0 | 0 | 2011
33105001420000 | 13340 | 0 | 2011
33105001510000 | 33019 | 0 | 2011
33105001580000 | 0 | 0 | 2011
33105001880000 | 0 | 0 | 2011
33105002950000 | 0 | 0 | 2011
33105003330000 | 0 | 0 | 2011
33105003420000 | 0 | 0 | 2011
33105003590000 | 0 | 0 | 2011
33105003660000 | 0 | 0 | 2011
33105003700000 | 0 | 0 | 2011
33105003780000 | 3660 | 0 | 2011
33105004050000 | 0 | 0 | 2011
33105004570000 | 0 | 0 | 2011
33105005280000 | 40918 | 0 | 2011
33105005290000 | 4294 | 0 | 2011
33105005360000 | 4908 | 0 | 2011
33105005390000 | 6973 | 0 | 2011
33105005400000 | 11743 | 0 | 2011
33105005410000 | 15101 | 0 | 2011
33105005440000 | 19175 | 0 | 2011
33105005450000 | 13569 | 0 | 2011
33105005460000 | 29111 | 0 | 2011
33105005580000 | 25092 | 0 | 2011
33105005620000 | 23212 | 0 | 2011
33105005650000 | 0 | 0 | 2011
33105005690000 | 18147 | 0 | 2011
33105005730000 | 40267 | 0 | 2011
33105005750000 | 4835 | 0 | 2011
33105006370000 | 0 | 0 | 2011
33105006540000 | 16487 | 0 | 2011
33105006560000 | 28258 | 0 | 2011
33105007030000 | 25982 | 0 | 2011
33105007100000 | 24496 | 0 | 2011
33105010380000 | 0 | 0 | 2011
33105010520000 | 1572 | 0 | 2011
33105015010000 | 19581 | 0 | 2011
33105015780000 | 3073 | 0 | 2011
33007000090000 | 3003 | 0 | 2011
33007000200000 | 59937 | 0 | 2011
33007000320000 | 0 | 0 | 2011
33007000930000 | 43708 | 0 | 2011
33007000990000 | 0 | 0 | 2011
33007001540000 | 0 | 0 | 2011
33007001760000 | 0 | 0 | 2011
33007001920000 | 0 | 0 | 2011
33007002600000 | 72700 | 0 | 2011
33007002690000 | 100016 | 0 | 2011
33007002930000 | 45606 | 0 | 2011
33007003750000 | 49772 | 0 | 2011
33007003910000 | 20394 | 0 | 2011
33007004010000 | 19568 | 0 | 2011
33007004310000 | 29796 | 0 | 2011
33007004520000 | 50183 | 0 | 2011
33007005100000 | 152 | 0 | 2011
33007005180000 | 28477 | 0 | 2011
33007005410000 | 21647 | 0 | 2011
33007005660000 | 0 | 0 | 2011
33007005690000 | 32857 | 0 | 2011
33007006750000 | 26656 | 0 | 2011
33007006780000 | 5551 | 0 | 2011
33007006950000 | 21498 | 0 | 2011
33007007370000 | 14806 | 0 | 2011
33007007950000 | 47835 | 0 | 2011
33007008170000 | 36856 | 0 | 2011
33007008590000 | 13724 | 0 | 2011
33007008610000 | 22964 | 0 | 2011
33007009080000 | 0 | 0 | 2011
33007009360000 | 9504 | 0 | 2011
33007009530000 | 10670 | 0 | 2011
33007009850000 | 60373 | 0 | 2011
33007011210000 | 0 | 0 | 2011
33007012520000 | 12351 | 0 | 2011
33007012710000 | 41423 | 0 | 2011
33007012770000 | 18412 | 0 | 2011
33007012830000 | 6074 | 0 | 2011
33007012860000 | 14038 | 0 | 2011
33007012890000 | 0 | 0 | 2011
33007012940000 | 0 | 0 | 2011
33007013020000 | 0 | 0 | 2011
33007013190000 | 4800 | 0 | 2011
33007013330000 | 0 | 0 | 2011
33007013740000 | 7180 | 0 | 2011
33007013950000 | 12449 | 0 | 2011
33007014970000 | 32746 | 0 | 2011
33007014980000 | 13662 | 0 | 2011
33007015060000 | 1355 | 0 | 2011
33009000620000 | 0 | 0 | 2011
33009001380000 | 8533 | 0 | 2011
33009001820000 | 5804 | 0 | 2011
33009001970000 | 5511 | 0 | 2011
33009002060000 | 829 | 0 | 2011
33009002070000 | 0 | 0 | 2011
33009002080000 | 0 | 0 | 2011
33009002090000 | 0 | 0 | 2011
33009002140000 | 0 | 0 | 2011
33009002200000 | 5170 | 0 | 2011
33009002290000 | 2975 | 0 | 2011
33009002300000 | 7364 | 0 | 2011
33009002320000 | 5462 | 0 | 2011
33009002330000 | 5023 | 0 | 2011
33009002550000 | 2536 | 0 | 2011
33009002570000 | 2390 | 0 | 2011
33009002740000 | 1031 | 0 | 2011
33009002790000 | 5365 | 0 | 2011
33009002870000 | 5755 | 0 | 2011
33009002920000 | 3609 | 0 | 2011
33009002960000 | 0 | 0 | 2011
33009003010000 | 0 | 0 | 2011
33009003030000 | 5901 | 0 | 2011
33009003040000 | 0 | 0 | 2011
33009003200000 | 488 | 0 | 2011
33009003220000 | 0 | 0 | 2011
33009003280000 | 3804 | 0 | 2011
33009003300000 | 0 | 0 | 2011
33009003330000 | 0 | 0 | 2011
33009003360000 | 244 | 0 | 2011
33009003440000 | 2390 | 0 | 2011
33009003500000 | 2536 | 0 | 2011
33009003560000 | 2567 | 0 | 2011
33009003800000 | 36 | 0 | 2011
33009003940000 | 1073 | 0 | 2011
33009003990000 | 1268 | 0 | 2011
33009004040000 | 0 | 0 | 2011
33009004200000 | 881 | 0 | 2011
33009004270000 | 0 | 0 | 2011
33009004330000 | 4848 | 0 | 2011
33009004490000 | 0 | 0 | 2011
33009004600000 | 35973 | 0 | 2011
33009004620000 | 0 | 0 | 2011
33009004900000 | 12573 | 0 | 2011
33009005170000 | 20785 | 0 | 2011
33009005180000 | 34685 | 0 | 2011
33009005250000 | 0 | 0 | 2011
33009005360000 | 117 | 0 | 2011
33009005380000 | 24749 | 0 | 2011
33009005430000 | 0 | 0 | 2011
33009005570000 | 36682 | 0 | 2011
33009005610000 | 1192 | 0 | 2011
33009005680000 | 8626 | 0 | 2011
33009005820000 | 4472 | 0 | 2011
33009006180000 | 47256 | 0 | 2011
33009006230000 | 18843 | 0 | 2011
33009006360000 | 18569 | 0 | 2011
33009006460000 | 34777 | 0 | 2011
33009006490000 | 13583 | 0 | 2011
33009006580000 | 16183 | 0 | 2011
33009006780000 | 11855 | 0 | 2011
33009006840000 | 45009 | 0 | 2011
33009006860000 | 41430 | 0 | 2011
33009007500000 | 5706 | 0 | 2011
33009008470000 | 15067 | 0 | 2011
33009008710000 | 9038 | 0 | 2011
33009008760000 | 2987 | 0 | 2011
33009008930000 | 7358 | 0 | 2011
33009009050000 | 0 | 0 | 2011
33009009280000 | 22194 | 0 | 2011
33009009550000 | 22923 | 0 | 2011
33009009950000 | 10241 | 0 | 2011
33009009980000 | 9407 | 0 | 2011
33009009990000 | 8018 | 0 | 2011
33009010510000 | 26539 | 0 | 2011
33009010570000 | 3219 | 0 | 2011
33009010850000 | 0 | 0 | 2011
33009011040000 | 35326 | 0 | 2011
33009011080000 | 27072 | 0 | 2011
33009011210000 | 4596 | 0 | 2011
33009011270000 | 15137 | 0 | 2011
33009011870000 | 20046 | 0 | 2011
33009011920000 | 5591 | 0 | 2011
33009012160000 | 30755 | 0 | 2011
33009012380000 | 6438 | 0 | 2011
33009012440000 | 20223 | 0 | 2011
33009012460000 | 35058 | 0 | 2011
33009012500000 | 47599 | 0 | 2011
33009012600000 | 21692 | 0 | 2011
33009012680000 | 6919 | 0 | 2011
33009012730000 | 0 | 0 | 2011
33009012750000 | 0 | 0 | 2011
33009012760000 | 25044 | 0 | 2011
33009012980000 | 0 | 0 | 2011
33009012990000 | 15368 | 0 | 2011
33009013020000 | 26806 | 0 | 2011
33009013060000 | 33268 | 0 | 2011
33009013070000 | 18832 | 0 | 2011
33009013130000 | 18084 | 0 | 2011
33009013240000 | 23535 | 0 | 2011
33009013420000 | 27610 | 0 | 2011
33009013550000 | 27935 | 0 | 2011
33009013620000 | 21927 | 0 | 2011
33009013630000 | 65707 | 0 | 2011
33009013640000 | 20445 | 0 | 2011
33009013650000 | 4981 | 0 | 2011
33009013660000 | 4896 | 0 | 2011
33009013870000 | 25479 | 0 | 2011
33009014610000 | 38166 | 0 | 2011
33009014690000 | 28441 | 0 | 2011
33009014740000 | 29679 | 0 | 2011
33009014750000 | 0 | 0 | 2011
33009014760000 | 32193 | 0 | 2011
33009014790000 | 19071 | 0 | 2011
33009014800000 | 29540 | 0 | 2011
33009014820000 | 40633 | 0 | 2011
33009014830000 | 11974 | 0 | 2011
33009015590000 | 10226 | 0 | 2011
33009015620000 | 0 | 0 | 2011
33009015740000 | 18336 | 0 | 2011
33009015980000 | 5952 | 0 | 2011
33009016150000 | 62211 | 0 | 2011
33009016530000 | 8786 | 0 | 2011
33009017470000 | 12622 | 0 | 2011
33009018650000 | 3805 | 0 | 2011
33009019370000 | 6590 | 0 | 2011
33009019410000 | 1892 | 0 | 2011
33009019420000 | 0 | 0 | 2011
33009019470000 | 9596 | 0 | 2011
33009019490000 | 5142 | 0 | 2011
33009019920000 | 11871 | 0 | 2011
33009020160000 | 5268 | 0 | 2011
33009020200000 | 18750 | 0 | 2011
33009020220000 | 0 | 0 | 2011
33009020230000 | 2643 | 0 | 2011
33009020290000 | 630 | 0 | 2011
33009020500000 | 78740 | 0 | 2011
33009020660000 | 74670 | 0 | 2011
33009020670000 | 136055 | 0 | 2011
33009020790000 | 122057 | 0 | 2011
33009020870000 | 6633 | 0 | 2011
33009021020000 | 17929 | 0 | 2011
33009021130000 | 33456 | 0 | 2011
33009021200000 | 1487 | 0 | 2011
33009021320000 | 1657 | 0 | 2011
33009021340000 | 2672 | 0 | 2011
33009021370000 | 7484 | 0 | 2011
33009021500000 | 962 | 0 | 2011
33009021520000 | 127 | 0 | 2011
33009021610000 | 976 | 0 | 2011
33011000460000 | 998 | 0 | 2011
33011000540000 | 27491 | 0 | 2011
33011000560000 | 2358 | 0 | 2011
33011000600000 | 7969 | 0 | 2011
33011000610000 | 12 | 0 | 2011
33011000630000 | 898 | 0 | 2011
33011000650000 | 9804 | 0 | 2011
33011000710000 | 1690 | 0 | 2011
33011000750000 | 12451 | 0 | 2011
33011000760000 | 6429 | 0 | 2011
33011000790000 | 1293 | 0 | 2011
33011000850000 | 0 | 0 | 2011
33011000920000 | 5632 | 0 | 2011
33011000980000 | 0 | 0 | 2011
33011001020000 | 0 | 0 | 2011
33011001380000 | 0 | 18198 | 2011
33011001630000 | 0 | 0 | 2011
33011001880000 | 0 | 14286 | 2011
33011002070000 | 0 | 0 | 2011
33011002120000 | 0 | 0 | 2011
33011002340000 | 3758 | 0 | 2011
33011002500000 | 0 | 5500 | 2011
33011003760000 | 0 | 0 | 2011
33011003850000 | 0 | 0 | 2011
33011004000000 | 591 | 0 | 2011
33011004010000 | 18671 | 0 | 2011
33011004140000 | 0 | 0 | 2011
33011004390000 | 0 | 41520 | 2011
33011004400000 | 0 | 0 | 2011
33011004610000 | 0 | 25641 | 2011
33011004640000 | 0 | 8467 | 2011
33011004750000 | 23752 | 0 | 2011
33011004760000 | 21218 | 0 | 2011
33011004790000 | 29344 | 0 | 2011
33011004840000 | 9966 | 0 | 2011
33011004870000 | 4677 | 0 | 2011
33011004890000 | 14443 | 0 | 2011
33011004900000 | 28437 | 0 | 2011
33011004920000 | 23368 | 0 | 2011
33011004980000 | 35113 | 0 | 2011
33011005020000 | 24122 | 0 | 2011
33011005030000 | 0 | 0 | 2011
33011005040000 | 8790 | 0 | 2011
33011005080000 | 35149 | 0 | 2011
33011005200000 | 12196 | 0 | 2011
33011005220000 | 16805 | 0 | 2011
33011005230000 | 32543 | 0 | 2011
33011005260000 | 24427 | 0 | 2011
33011005350000 | 17171 | 0 | 2011
33011005360000 | 15905 | 0 | 2011
33011005410000 | 0 | 5087 | 2011
33011005420000 | 26257 | 0 | 2011
33011005430000 | 41720 | 0 | 2011
33011005450000 | 0 | 26383 | 2011
33011005470000 | 0 | 23776 | 2011
33011005480000 | 0 | 35473 | 2011
33011005490000 | 0 | 23287 | 2011
33011005540000 | 14455 | 0 | 2011
33011005560000 | 24406 | 0 | 2011
33011005570000 | 14704 | 0 | 2011
33011005590000 | 7835 | 0 | 2011
33011005610000 | 11315 | 0 | 2011
33011005620000 | 18738 | 0 | 2011
33011005640000 | 11697 | 0 | 2011
33011005660000 | 12652 | 0 | 2011
33011005670000 | 18487 | 0 | 2011
33011005680000 | 20762 | 0 | 2011
33011005690000 | 7634 | 0 | 2011
33011005710000 | 15450 | 0 | 2011
33011005720000 | 8784 | 0 | 2011
33011005730000 | 10565 | 0 | 2011
33011005790000 | 10366 | 0 | 2011
33011005800000 | 21648 | 0 | 2011
33011005820000 | 19623 | 0 | 2011
33011005840000 | 25977 | 0 | 2011
33011005850000 | 23645 | 0 | 2011
33011005880000 | 17077 | 0 | 2011
33011005920000 | 43801 | 0 | 2011
33011005940000 | 41744 | 0 | 2011
33011005960000 | 32039 | 0 | 2011
33011005970000 | 16362 | 0 | 2011
33011006000000 | 7118 | 0 | 2011
33011006010000 | 21385 | 0 | 2011
33011006030000 | 62170 | 0 | 2011
33011006040000 | 31872 | 0 | 2011
33011006050000 | 13960 | 0 | 2011
33011006060000 | 18839 | 0 | 2011
33011006080000 | 19130 | 0 | 2011
33011006090000 | 30042 | 0 | 2011
33011006100000 | 8584 | 0 | 2011
33011006110000 | 33783 | 0 | 2011
33011006170000 | 3796 | 0 | 2011
33011006190000 | 3500 | 0 | 2011
33011006200000 | 5971 | 0 | 2011
33011006210000 | 31068 | 0 | 2011
33011006230000 | 20995 | 0 | 2011
33011006240000 | 30022 | 0 | 2011
33011006280000 | 23891 | 0 | 2011
33011006290000 | 4851 | 0 | 2011
33011006300000 | 35565 | 0 | 2011
33011006330000 | 11061 | 0 | 2011
33011006360000 | 2839 | 0 | 2011
33011006370000 | 2042 | 0 | 2011
33011006470000 | 0 | 12920 | 2011
33011006500000 | 15500 | 0 | 2011
33011006530000 | 0 | 2696 | 2011
33011006630000 | 0 | 17446 | 2011
33011006650000 | 0 | 0 | 2011
33011006660000 | 0 | 18115 | 2011
33011006670000 | 0 | 24018 | 2011
33011006760000 | 12781 | 0 | 2011
33011006770000 | 20222 | 0 | 2011
33011006780000 | 9470 | 0 | 2011
33011006790000 | 9875 | 0 | 2011
33011006800000 | 8260 | 0 | 2011
33011006810000 | 13724 | 0 | 2011
33011007010000 | 8779 | 0 | 2011
33011007070000 | 9808 | 0 | 2011
33011007100000 | 11146 | 0 | 2011
33011007110000 | 11133 | 0 | 2011
33011007120000 | 4131 | 0 | 2011
33011007140000 | 14840 | 0 | 2011
33011007290000 | 12781 | 0 | 2011
33011007300000 | 10107 | 0 | 2011
33011007320000 | 12427 | 0 | 2011
33011007340000 | 7925 | 0 | 2011
33011007420000 | 36271 | 0 | 2011
33011007450000 | 11594 | 0 | 2011
33011007460000 | 6951 | 0 | 2011
33011007490000 | 16350 | 0 | 2011
33011007500000 | 25694 | 0 | 2011
33011007520000 | 12476 | 0 | 2011
33011007540000 | 12460 | 0 | 2011
33011007610000 | 1033 | 0 | 2011
33011007620000 | 0 | 24066 | 2011
33011007720000 | 21677 | 0 | 2011
33011007930000 | 0 | 33654 | 2011
33011007940000 | 0 | 14606 | 2011
33011007950000 | 6349 | 0 | 2011
33011007960000 | 34573 | 0 | 2011
33011007990000 | 15549 | 0 | 2011
33011008020000 | 24784 | 0 | 2011
33011008040000 | 25480 | 0 | 2011
33011008080000 | 12917 | 0 | 2011
33011008100000 | 8097 | 0 | 2011
33011008110000 | 5424 | 0 | 2011
33011008180000 | 13255 | 0 | 2011
33011008190000 | 0 | 28064 | 2011
33011008540000 | 18552 | 0 | 2011
33011008550000 | 17936 | 0 | 2011
33011008580000 | 0 | 21482 | 2011
33011008660000 | 0 | 11049 | 2011
33011008670000 | 0 | 36582 | 2011
33011008720000 | 0 | 39225 | 2011
33011008730000 | 0 | 32559 | 2011
33011008760000 | 0 | 0 | 2011
33011008900000 | 4709 | 0 | 2011
33011009090000 | 0 | 0 | 2011
33011009140000 | 29561 | 0 | 2011
33011009170000 | 0 | 0 | 2011
33011009190000 | 22190 | 0 | 2011
33011009200000 | 16111 | 0 | 2011
33011009210000 | 34139 | 0 | 2011
33011009220000 | 47811 | 0 | 2011
33011009230000 | 9961 | 0 | 2011
33011009240000 | 4777 | 0 | 2011
33011009250000 | 3612 | 0 | 2011
33011009260000 | 5587 | 0 | 2011
33011009270000 | 4506 | 0 | 2011
33011009280000 | 3360 | 0 | 2011
33011009290000 | 21533 | 0 | 2011
33011009340000 | 47789 | 0 | 2011
33011009350000 | 9052 | 0 | 2011
33011009360000 | 31717 | 0 | 2011
33011009370000 | 17244 | 0 | 2011
33011009380000 | 30130 | 0 | 2011
33011009390000 | 10204 | 0 | 2011
33011009410000 | 25680 | 0 | 2011
33011009420000 | 29347 | 0 | 2011
33011009430000 | 30472 | 0 | 2011
33011009440000 | 34457 | 0 | 2011
33011009450000 | 1933 | 0 | 2011
33011009460000 | 7346 | 0 | 2011
33011009470000 | 24023 | 0 | 2011
33011009480000 | 29244 | 0 | 2011
33011009490000 | 7637 | 0 | 2011
33011009500000 | 3806 | 0 | 2011
33011009510000 | 22147 | 0 | 2011
33011009530000 | 11996 | 0 | 2011
33011009540000 | 6582 | 0 | 2011
33011009550000 | 3989 | 0 | 2011
33011009560000 | 9250 | 0 | 2011
33011009570000 | 8277 | 0 | 2011
33011009580000 | 9015 | 0 | 2011
33011009590000 | 4945 | 0 | 2011
33011009600000 | 30459 | 0 | 2011
33011009620000 | 24157 | 0 | 2011
33011009630000 | 25710 | 0 | 2011
33011009640000 | 16656 | 0 | 2011
33011009650000 | 9034 | 0 | 2011
33011009660000 | 8103 | 0 | 2011
33011009670000 | 3024 | 0 | 2011
33011009680000 | 39811 | 0 | 2011
33011009690000 | 17178 | 0 | 2011
33011009700000 | 4650 | 0 | 2011
33011009710000 | 11243 | 0 | 2011
33011009720000 | 24505 | 0 | 2011
33011009730000 | 7571 | 0 | 2011
33011009740000 | 9006 | 0 | 2011
33011009750000 | 25114 | 0 | 2011
33011009760000 | 14703 | 0 | 2011
33011009770000 | 25726 | 0 | 2011
33011009810000 | 9913 | 0 | 2011
33011009820000 | 21215 | 0 | 2011
33011009830000 | 8582 | 0 | 2011
33011009840000 | 8991 | 0 | 2011
33011009850000 | 9362 | 0 | 2011
33011009860000 | 18014 | 0 | 2011
33011009870000 | 8070 | 0 | 2011
33011009880000 | 12654 | 0 | 2011
33011009890000 | 35415 | 0 | 2011
33011009900000 | 16205 | 0 | 2011
33011009910000 | 17070 | 0 | 2011
33011009920000 | 16581 | 0 | 2011
33011009930000 | 18305 | 0 | 2011
33011009940000 | 12455 | 0 | 2011
33011009950000 | 36290 | 0 | 2011
33011009960000 | 17286 | 0 | 2011
33011009980000 | 802 | 0 | 2011
33011009990000 | 2533 | 0 | 2011
33011010000000 | 5143 | 0 | 2011
33011010010000 | 21095 | 0 | 2011
33011010020000 | 19929 | 0 | 2011
33011010030000 | 7353 | 0 | 2011
33011010040000 | 1243 | 0 | 2011
33011010050000 | 14633 | 0 | 2011
33011010120000 | 16117 | 0 | 2011
33011010130000 | 7668 | 0 | 2011
33011010140000 | 16659 | 0 | 2011
33011010150000 | 15454 | 0 | 2011
33011010160000 | 8222 | 0 | 2011
33011010170000 | 6338 | 0 | 2011
33011010180000 | 8156 | 0 | 2011
33011010190000 | 8765 | 0 | 2011
33011010200000 | 5607 | 0 | 2011
33011010210000 | 8449 | 0 | 2011
33011010220000 | 5095 | 0 | 2011
33011010230000 | 2990 | 0 | 2011
33011010260000 | 2 | 0 | 2011
33011010270000 | 4322 | 0 | 2011
33011010280000 | 6332 | 0 | 2011
33011010290000 | 7320 | 0 | 2011
33011010300000 | 41904 | 0 | 2011
33011010320000 | 16467 | 0 | 2011
33011010330000 | 3932 | 0 | 2011
33011010340000 | 5181 | 0 | 2011
33011010350000 | 4007 | 0 | 2011
33011010360000 | 7392 | 0 | 2011
33011010370000 | 5173 | 0 | 2011
33011010380000 | 3353 | 0 | 2011
33011010400000 | 2252 | 0 | 2011
33011010410000 | 13347 | 0 | 2011
33011010420000 | 6969 | 0 | 2011
33011010430000 | 12043 | 0 | 2011
33011010440000 | 18033 | 0 | 2011
33011010450000 | 6753 | 0 | 2011
33011010460000 | 5818 | 0 | 2011
33011010470000 | 3634 | 0 | 2011
33011010480000 | 4696 | 0 | 2011
33011010490000 | 11354 | 0 | 2011
33011010500000 | 5059 | 0 | 2011
33011010510000 | 4862 | 0 | 2011
33011010520000 | 4151 | 0 | 2011
33011010530000 | 9007 | 0 | 2011
33011010540000 | 16706 | 0 | 2011
33011010560000 | 14780 | 0 | 2011
33011010570000 | 11069 | 0 | 2011
33011010580000 | 8577 | 0 | 2011
33011010620000 | 9331 | 0 | 2011
33011010640000 | 1 | 0 | 2011
33011010660000 | 16651 | 0 | 2011
33011010670000 | 16930 | 0 | 2011
33011010680000 | 9983 | 0 | 2011
33011010690000 | 16022 | 0 | 2011
33011010710000 | 0 | 0 | 2011
33011010750000 | 0 | 0 | 2011
33011010780000 | 21587 | 0 | 2011
33011010790000 | 18944 | 0 | 2011
33011010800000 | 13458 | 0 | 2011
33011010810000 | 12614 | 0 | 2011
33011010820000 | 12993 | 0 | 2011
33011010830000 | 13909 | 0 | 2011
33011010980000 | 0 | 0 | 2011
33011011030000 | 17576 | 0 | 2011
33011011040000 | 9576 | 0 | 2011
33011011050000 | 8395 | 0 | 2011
33011011080000 | 2090 | 0 | 2011
33011011110000 | 20768 | 0 | 2011
33011011630000 | 0 | 0 | 2011
33011011690000 | 1897 | 0 | 2011
33011012530000 | 27137 | 0 | 2011
33011013550000 | 13664 | 0 | 2011
33011013560000 | 15185 | 0 | 2011
33011013570000 | 8436 | 0 | 2011
33011013660000 | 17902 | 0 | 2011
33011013670000 | 34760 | 0 | 2011
33011013810000 | 0 | 0 | 2011
33011013880000 | 0 | 30014 | 2011
33011014250000 | 0 | 9446 | 2011
33013001400000 | 7316 | 0 | 2011
33013002340000 | 15190 | 0 | 2011
33013002350000 | 17050 | 0 | 2011
33013002420000 | 27007 | 0 | 2011
33013002460000 | 19617 | 0 | 2011
33013002520000 | 7971 | 0 | 2011
33013002620000 | 1687 | 0 | 2011
33013003090000 | 10197 | 0 | 2011
33013005510000 | 0 | 0 | 2011
33013007460000 | 0 | 0 | 2011
33013012760000 | 29886 | 0 | 2011
33013013630000 | 4745 | 0 | 2011
33013013790000 | 6540 | 0 | 2011
33013014900000 | 16292 | 0 | 2011
33025000900000 | 0 | 0 | 2011
33025003440000 | 0 | 0 | 2011
33025003690000 | 0 | 0 | 2011
33025003820000 | 0 | 0 | 2011
33025003960000 | 0 | 0 | 2011
33025004120000 | 0 | 0 | 2011
33025004130000 | 0 | 0 | 2011
33025004620000 | 0 | 0 | 2011
33033001490000 | 134504 | 0 | 2011
33049001080000 | 11931 | 0 | 2011
33049001230000 | 12536 | 0 | 2011
33049001590000 | 21826 | 0 | 2011
33049001600000 | 9633 | 0 | 2011
33053000820000 | 31 | 0 | 2011
33053000960000 | 0 | 0 | 2011
33053001340000 | 0 | 0 | 2011
33053001460000 | 27 | 0 | 2011
33053001790000 | 0 | 0 | 2011
33053001950000 | 0 | 0 | 2011
33053001970000 | 0 | 0 | 2011
33053002090000 | 0 | 0 | 2011
33053002330000 | 0 | 0 | 2011
33053002900000 | 0 | 0 | 2011
33053003450000 | 0 | 0 | 2011
33053003470000 | 0 | 0 | 2011
33053003970000 | 0 | 0 | 2011
33053004280000 | 0 | 0 | 2011
33053004500000 | 0 | 0 | 2011
33053004850000 | 0 | 0 | 2011
33053005100000 | 0 | 0 | 2011
33053005600000 | 0 | 0 | 2011
33053005910000 | 238 | 0 | 2011
33053006060000 | 20818 | 0 | 2011
33053006450000 | 35201 | 0 | 2011
33053010930000 | 6150 | 0 | 2011
33053012090000 | 28072 | 0 | 2011
33053013230000 | 13609 | 0 | 2011
33053015530000 | 36290 | 0 | 2011
33053018170000 | 0 | 0 | 2011
33053018610000 | 0 | 0 | 2011
33053018650000 | 4362 | 0 | 2011
33053018660000 | 0 | 0 | 2011
33053018790000 | 0 | 0 | 2011
33053019690000 | 14012 | 0 | 2011
33053020110000 | 0 | 0 | 2011
33053022570000 | 9056 | 0 | 2011
33053023250000 | 18082 | 0 | 2011
33053025290000 | 11400 | 0 | 2011
33061000010000 | 0 | 0 | 2011
33061000410000 | 0 | 0 | 2011
33061001160000 | 0 | 0 | 2011
33061001230000 | 0 | 0 | 2011
33061001330000 | 0 | 0 | 2011
33061003280000 | 0 | 0 | 2011
33061003650000 | 0 | 0 | 2011
33061003690000 | 0 | 0 | 2011
33061004680000 | 0 | 0 | 2011
33061004690000 | 0 | 0 | 2011
33061004740000 | 0 | 0 | 2011
33061004750000 | 0 | 0 | 2011
33075000660000 | 24454 | 0 | 2011
33075000810000 | 33812 | 0 | 2011
33075000970000 | 11713 | 0 | 2011
33075000990000 | 22525 | 0 | 2011
33075002260000 | 2790 | 0 | 2011
33075002370000 | 6910 | 0 | 2011
33075002670000 | 10211 | 0 | 2011
33075003940000 | 11939 | 0 | 2011
33075003960000 | 8287 | 0 | 2011
33075004020000 | 8271 | 0 | 2011
33075005320000 | 11915 | 0 | 2011
33075006480000 | 32877 | 0 | 2011
33075006820000 | 6953 | 0 | 2011
33075006880000 | 24413 | 0 | 2011
33075008110000 | 5635 | 0 | 2011
33075008160000 | 48746 | 0 | 2011
33075008210000 | 76110 | 0 | 2011
33075008520000 | 34479 | 0 | 2011
33075008540000 | 3854 | 0 | 2011
33075008610000 | 82740 | 0 | 2011
33075008900000 | 7783 | 0 | 2011
33075008910000 | 4577 | 0 | 2011
33075009040000 | 1275 | 0 | 2011
33075009340000 | 0 | 0 | 2011
33075009350000 | 7488 | 0 | 2011
33075010540000 | 6549 | 0 | 2011
33075011740000 | 7109 | 0 | 2011
33075011750000 | 5638 | 0 | 2011
33075011800000 | 6562 | 0 | 2011
33075012220000 | 20948 | 0 | 2011
33075012280000 | 8799 | 0 | 2011
33075012740000 | 23013 | 0 | 2011
33075012970000 | 7660 | 0 | 2011
33075013240000 | 0 | 0 | 2011
33075013290000 | 850 | 0 | 2011
33075013580000 | 4889 | 0 | 2011
33075013610000 | 3966 | 0 | 2011
33075013630000 | 4900 | 0 | 2011
33075013640000 | 9304 | 0 | 2011
33075013690000 | 3052 | 0 | 2011
33075013770000 | 6217 | 0 | 2011
33075013790000 | 4579 | 0 | 2011
33075013920000 | 4616 | 0 | 2011
33075013950000 | 3948 | 0 | 2011
33075014030000 | 90475 | 0 | 2011
33087000750000 | 2901 | 0 | 2011
33087001320000 | 12293 | 0 | 2011
33087001330000 | 16717 | 0 | 2011
33087001340000 | 25765 | 0 | 2011
33087001350000 | 11004 | 0 | 2011
33087001370000 | 45560 | 0 | 2011
33087001380000 | 5497 | 0 | 2011
33087003370000 | 12024 | 0 | 2011
33087003380000 | 7544 | 0 | 2011
33087003390000 | 10933 | 0 | 2011
33087003400000 | 10273 | 0 | 2011
33087003410000 | 8575 | 0 | 2011
33087003420000 | 8133 | 0 | 2011
33087003430000 | 5475 | 0 | 2011
33087003440000 | 6202 | 0 | 2011
33089000200000 | 0 | 0 | 2011
33089000410000 | 2510 | 0 | 2011
33089000440000 | 0 | 0 | 2011
33089000480000 | 7310 | 0 | 2011
33089000580000 | 0 | 0 | 2011
33089000620000 | 0 | 0 | 2011
33089000740000 | 0 | 0 | 2011
33089001000000 | 0 | 0 | 2011
33089001040000 | 0 | 0 | 2011
33089001170000 | 0 | 0 | 2011
33089001400000 | 290230 | 0 | 2011
33089001530000 | 951 | 0 | 2011
33089001810000 | 0 | 0 | 2011
33089002060000 | 0 | 0 | 2011
33089002070000 | 0 | 0 | 2011
33089002600000 | 0 | 0 | 2011
33089003660000 | 451 | 0 | 2011
33089003730000 | 300 | 0 | 2011
33089003860000 | 37690 | 0 | 2011
33089004030000 | 26555 | 0 | 2011
33089004090000 | 15510 | 0 | 2011
33089004190000 | 68336 | 0 | 2011
33089004210000 | 16757 | 0 | 2011
33089004230000 | 147392 | 0 | 2011
33089004280000 | 38742 | 0 | 2011
33089004300000 | 17830 | 0 | 2011
33089004340000 | 14694 | 0 | 2011
33089004350000 | 71340 | 0 | 2011
33089004380000 | 53250 | 0 | 2011
33089004510000 | 43824 | 0 | 2011
33089004560000 | 8815 | 0 | 2011
33089004700000 | 0 | 0 | 2011
33089004880000 | 92529 | 0 | 2011
33089004940000 | 170362 | 0 | 2011
33089005750000 | 0 | 0 | 2011
33101000880000 | 9440 | 0 | 2011
33101003620000 | 0 | 0 | 2011
33105000630000 | 0 | 0 | 2011
33105001130000 | 0 | 0 | 2011
33105001420000 | 15109 | 0 | 2011
33105001510000 | 34183 | 0 | 2011
33105001580000 | 0 | 0 | 2011
33105001880000 | 0 | 0 | 2011
33105002950000 | 0 | 0 | 2011
33105003330000 | 0 | 0 | 2011
33105003420000 | 0 | 0 | 2011
33105003590000 | 0 | 0 | 2011
33105003660000 | 0 | 0 | 2011
33105003700000 | 0 | 0 | 2011
33105003780000 | 4020 | 0 | 2011
33105004050000 | 0 | 0 | 2011
33105004570000 | 0 | 0 | 2011
33105005280000 | 44004 | 0 | 2011
33105005290000 | 4362 | 0 | 2011
33105005360000 | 4579 | 0 | 2011
33105005390000 | 7749 | 0 | 2011
33105005400000 | 10672 | 0 | 2011
33105005410000 | 15176 | 0 | 2011
33105005440000 | 21477 | 0 | 2011
33105005450000 | 13605 | 0 | 2011
33105005460000 | 28620 | 0 | 2011
33105005580000 | 25649 | 0 | 2011
33105005620000 | 21032 | 0 | 2011
33105005650000 | 0 | 0 | 2011
33105005690000 | 17200 | 0 | 2011
33105005730000 | 44392 | 0 | 2011
33105005750000 | 5005 | 0 | 2011
33105006370000 | 0 | 0 | 2011
33105006540000 | 17040 | 0 | 2011
33105006560000 | 28894 | 0 | 2011
33105007030000 | 26680 | 0 | 2011
33105007100000 | 24987 | 0 | 2011
33105010380000 | 0 | 0 | 2011
33105010520000 | 0 | 0 | 2011
33105015010000 | 24240 | 0 | 2011
33105015780000 | 3084 | 0 | 2011
33007000090000 | 3519 | 0 | 2011
33007000200000 | 57305 | 0 | 2011
33007000320000 | 0 | 0 | 2011
33007000930000 | 41371 | 0 | 2011
33007000990000 | 0 | 0 | 2011
33007001540000 | 0 | 0 | 2011
33007001760000 | 0 | 0 | 2011
33007001920000 | 0 | 0 | 2011
33007002600000 | 76758 | 0 | 2011
33007002690000 | 108524 | 0 | 2011
33007002930000 | 45924 | 0 | 2011
33007003750000 | 47616 | 0 | 2011
33007003910000 | 21406 | 0 | 2011
33007004010000 | 20666 | 0 | 2011
33007004310000 | 34444 | 0 | 2011
33007004520000 | 53350 | 0 | 2011
33007005100000 | 81 | 0 | 2011
33007005180000 | 34811 | 0 | 2011
33007005410000 | 22816 | 0 | 2011
33007005660000 | 0 | 0 | 2011
33007005690000 | 23990 | 0 | 2011
33007006750000 | 25321 | 0 | 2011
33007006780000 | 4737 | 0 | 2011
33007006950000 | 22885 | 0 | 2011
33007007370000 | 15457 | 0 | 2011
33007007950000 | 46707 | 0 | 2011
33007008170000 | 37251 | 0 | 2011
33007008590000 | 14303 | 0 | 2011
33007008610000 | 22763 | 0 | 2011
33007009080000 | 0 | 0 | 2011
33007009360000 | 7353 | 0 | 2011
33007009530000 | 15332 | 0 | 2011
33007009850000 | 57726 | 0 | 2011
33007011210000 | 0 | 0 | 2011
33007012520000 | 12738 | 0 | 2011
33007012710000 | 42233 | 0 | 2011
33007012770000 | 18502 | 0 | 2011
33007012830000 | 4865 | 0 | 2011
33007012860000 | 15758 | 0 | 2011
33007012890000 | 0 | 0 | 2011
33007012940000 | 0 | 0 | 2011
33007013020000 | 0 | 0 | 2011
33007013190000 | 5344 | 0 | 2011
33007013330000 | 0 | 0 | 2011
33007013740000 | 5635 | 0 | 2011
33007013760000 | 0 | 0 | 2011
33007013950000 | 11177 | 0 | 2011
33007014970000 | 25054 | 0 | 2011
33007014980000 | 12680 | 0 | 2011
33007015060000 | 39 | 0 | 2011
33009000620000 | 0 | 0 | 2011
33009001380000 | 11117 | 0 | 2011
33009001820000 | 5784 | 0 | 2011
33009001970000 | 5462 | 0 | 2011
33009002060000 | 816 | 0 | 2011
33009002070000 | 0 | 0 | 2011
33009002080000 | 0 | 0 | 2011
33009002090000 | 0 | 0 | 2011
33009002140000 | 0 | 0 | 2011
33009002200000 | 5119 | 0 | 2011
33009002290000 | 2940 | 0 | 2011
33009002300000 | 7301 | 0 | 2011
33009002320000 | 5414 | 0 | 2011
33009002330000 | 4957 | 0 | 2011
33009002550000 | 2485 | 0 | 2011
33009002570000 | 2344 | 0 | 2011
33009002740000 | 2500 | 0 | 2011
33009002790000 | 5334 | 0 | 2011
33009002870000 | 5707 | 0 | 2011
33009002920000 | 3539 | 0 | 2011
33009002960000 | 0 | 0 | 2011
33009003010000 | 0 | 0 | 2011
33009003030000 | 5802 | 0 | 2011
33009003040000 | 0 | 0 | 2011
33009003200000 | 484 | 0 | 2011
33009003220000 | 0 | 0 | 2011
33009003280000 | 3767 | 0 | 2011
33009003300000 | 0 | 0 | 2011
33009003330000 | 0 | 0 | 2011
33009003360000 | 246 | 0 | 2011
33009003440000 | 2329 | 0 | 2011
33009003500000 | 2502 | 0 | 2011
33009003560000 | 2659 | 0 | 2011
33009003800000 | 629 | 0 | 2011
33009003940000 | 1062 | 0 | 2011
33009003990000 | 1251 | 0 | 2011
33009004040000 | 0 | 0 | 2011
33009004200000 | 0 | 0 | 2011
33009004270000 | 0 | 0 | 2011
33009004330000 | 3722 | 0 | 2011
33009004490000 | 0 | 0 | 2011
33009004600000 | 35267 | 0 | 2011
33009004620000 | 0 | 0 | 2011
33009004900000 | 13199 | 0 | 2011
33009005170000 | 21145 | 0 | 2011
33009005180000 | 35978 | 0 | 2011
33009005250000 | 0 | 0 | 2011
33009005360000 | 1747 | 0 | 2011
33009005380000 | 14523 | 0 | 2011
33009005430000 | 0 | 0 | 2011
33009005570000 | 24796 | 0 | 2011
33009005610000 | 3842 | 0 | 2011
33009005680000 | 8834 | 0 | 2011
33009005820000 | 4635 | 0 | 2011
33009006180000 | 43536 | 0 | 2011
33009006230000 | 17953 | 0 | 2011
33009006360000 | 18348 | 0 | 2011
33009006460000 | 36006 | 0 | 2011
33009006490000 | 13850 | 0 | 2011
33009006580000 | 19136 | 0 | 2011
33009006780000 | 12529 | 0 | 2011
33009006840000 | 41277 | 0 | 2011
33009006860000 | 42020 | 0 | 2011
33009007500000 | 5659 | 0 | 2011
33009008470000 | 27592 | 0 | 2011
33009008710000 | 7740 | 0 | 2011
33009008760000 | 4412 | 0 | 2011
33009008930000 | 7133 | 0 | 2011
33009009050000 | 0 | 0 | 2011
33009009280000 | 23210 | 0 | 2011
33009009550000 | 22060 | 0 | 2011
33009009950000 | 10598 | 0 | 2011
33009009980000 | 10036 | 0 | 2011
33009009990000 | 8755 | 0 | 2011
33009010510000 | 24383 | 0 | 2011
33009010570000 | 3238 | 0 | 2011
33009010850000 | 0 | 0 | 2011
33009011040000 | 33068 | 0 | 2011
33009011080000 | 27986 | 0 | 2011
33009011210000 | 4760 | 0 | 2011
33009011270000 | 19731 | 0 | 2011
33009011870000 | 26710 | 0 | 2011
33009011920000 | 8171 | 0 | 2011
33009012160000 | 32358 | 0 | 2011
33009012380000 | 8132 | 0 | 2011
33009012440000 | 25980 | 0 | 2011
33009012460000 | 35660 | 0 | 2011
33009012500000 | 49414 | 0 | 2011
33009012600000 | 24696 | 0 | 2011
33009012680000 | 7911 | 0 | 2011
33009012730000 | 0 | 0 | 2011
33009012750000 | 0 | 0 | 2011
33009012760000 | 25582 | 0 | 2011
33009012980000 | 0 | 0 | 2011
33009012990000 | 21470 | 0 | 2011
33009013020000 | 27584 | 0 | 2011
33009013060000 | 34337 | 0 | 2011
33009013070000 | 19437 | 0 | 2011
33009013130000 | 18034 | 0 | 2011
33009013240000 | 22883 | 0 | 2011
33009013420000 | 28965 | 0 | 2011
33009013550000 | 27204 | 0 | 2011
33009013620000 | 20589 | 0 | 2011
33009013630000 | 64305 | 0 | 2011
33009013640000 | 20597 | 0 | 2011
33009013650000 | 5497 | 0 | 2011
33009013660000 | 4671 | 0 | 2011
33009013870000 | 27866 | 0 | 2011
33009014610000 | 22690 | 0 | 2011
33009014690000 | 30738 | 0 | 2011
33009014740000 | 46129 | 0 | 2011
33009014750000 | 0 | 0 | 2011
33009014760000 | 41437 | 0 | 2011
33009014790000 | 33321 | 0 | 2011
33009014800000 | 18058 | 0 | 2011
33009014820000 | 39222 | 0 | 2011
33009014830000 | 12820 | 0 | 2011
33009015590000 | 14725 | 0 | 2011
33009015620000 | 0 | 0 | 2011
33009015740000 | 23327 | 0 | 2011
33009015980000 | 5983 | 0 | 2011
33009016150000 | 39561 | 0 | 2011
33009016530000 | 5727 | 0 | 2011
33009017470000 | 13054 | 0 | 2011
33009018650000 | 3860 | 0 | 2011
33009019370000 | 7020 | 0 | 2011
33009019410000 | 3443 | 0 | 2011
33009019420000 | 0 | 0 | 2011
33009019470000 | 6076 | 0 | 2011
33009019490000 | 5261 | 0 | 2011
33009019920000 | 29592 | 0 | 2011
33009020160000 | 9035 | 0 | 2011
33009020200000 | 21625 | 0 | 2011
33009020220000 | 0 | 0 | 2011
33009020230000 | 2450 | 0 | 2011
33009020290000 | 810 | 0 | 2011
33009020500000 | 95513 | 0 | 2011
33009020660000 | 56161 | 0 | 2011
33009020670000 | 135921 | 0 | 2011
33009020790000 | 108525 | 0 | 2011
33009020870000 | 9101 | 0 | 2011
33009021020000 | 24911 | 0 | 2011
33009021130000 | 35443 | 0 | 2011
33009021200000 | 1637 | 0 | 2011
33009021320000 | 1690 | 0 | 2011
33009021340000 | 2652 | 0 | 2011
33009021370000 | 9663 | 0 | 2011
33009021500000 | 1099 | 0 | 2011
33009021520000 | 35 | 0 | 2011
33009021610000 | 975 | 0 | 2011
33011000460000 | 48 | 0 | 2011
33011000540000 | 25433 | 0 | 2011
33011000560000 | 4645 | 0 | 2011
33011000600000 | 7903 | 0 | 2011
33011000610000 | 17 | 0 | 2011
33011000630000 | 1 | 0 | 2011
33011000650000 | 6170 | 0 | 2011
33011000710000 | 6 | 0 | 2011
33011000750000 | 8983 | 0 | 2011
33011000760000 | 916 | 0 | 2011
33011000790000 | 1024 | 0 | 2011
33011000850000 | 0 | 0 | 2011
33011000920000 | 4935 | 0 | 2011
33011000980000 | 0 | 0 | 2011
33011001020000 | 0 | 0 | 2011
33011001380000 | 0 | 17868 | 2011
33011001630000 | 0 | 0 | 2011
33011001880000 | 0 | 11288 | 2011
33011002070000 | 0 | 0 | 2011
33011002120000 | 0 | 0 | 2011
33011002340000 | 4348 | 0 | 2011
33011002500000 | 0 | 3917 | 2011
33011003760000 | 0 | 0 | 2011
33011003850000 | 0 | 0 | 2011
33011004000000 | 6162 | 0 | 2011
33011004010000 | 14731 | 0 | 2011
33011004140000 | 0 | 0 | 2011
33011004390000 | 0 | 44867 | 2011
33011004400000 | 0 | 0 | 2011
33011004610000 | 0 | 27029 | 2011
33011004640000 | 0 | 4733 | 2011
33011004750000 | 25613 | 0 | 2011
33011004760000 | 23510 | 0 | 2011
33011004790000 | 32942 | 0 | 2011
33011004840000 | 9902 | 0 | 2011
33011004870000 | 4937 | 0 | 2011
33011004890000 | 14679 | 0 | 2011
33011004900000 | 29585 | 0 | 2011
33011004920000 | 24480 | 0 | 2011
33011004980000 | 35945 | 0 | 2011
33011005020000 | 27692 | 0 | 2011
33011005030000 | 0 | 0 | 2011
33011005040000 | 9696 | 0 | 2011
33011005080000 | 39746 | 0 | 2011
33011005200000 | 13916 | 0 | 2011
33011005220000 | 18361 | 0 | 2011
33011005230000 | 36591 | 0 | 2011
33011005260000 | 26984 | 0 | 2011
33011005350000 | 18108 | 0 | 2011
33011005360000 | 15891 | 0 | 2011
33011005410000 | 0 | 7607 | 2011
33011005420000 | 27386 | 0 | 2011
33011005430000 | 40726 | 0 | 2011
33011005450000 | 0 | 21876 | 2011
33011005470000 | 0 | 21609 | 2011
33011005480000 | 0 | 31154 | 2011
33011005490000 | 0 | 20161 | 2011
33011005540000 | 14557 | 0 | 2011
33011005560000 | 27220 | 0 | 2011
33011005570000 | 15515 | 0 | 2011
33011005590000 | 9936 | 0 | 2011
33011005610000 | 11652 | 0 | 2011
33011005620000 | 19290 | 0 | 2011
33011005640000 | 12268 | 0 | 2011
33011005660000 | 13453 | 0 | 2011
33011005670000 | 20924 | 0 | 2011
33011005680000 | 21988 | 0 | 2011
33011005690000 | 8134 | 0 | 2011
33011005710000 | 16312 | 0 | 2011
33011005720000 | 9319 | 0 | 2011
33011005730000 | 11284 | 0 | 2011
33011005790000 | 11128 | 0 | 2011
33011005800000 | 22699 | 0 | 2011
33011005820000 | 20587 | 0 | 2011
33011005840000 | 25972 | 0 | 2011
33011005850000 | 23915 | 0 | 2011
33011005880000 | 19721 | 0 | 2011
33011005920000 | 48417 | 0 | 2011
33011005940000 | 43254 | 0 | 2011
33011005960000 | 36120 | 0 | 2011
33011005970000 | 16389 | 0 | 2011
33011006000000 | 7579 | 0 | 2011
33011006010000 | 21954 | 0 | 2011
33011006030000 | 71155 | 0 | 2011
33011006040000 | 35788 | 0 | 2011
33011006050000 | 14723 | 0 | 2011
33011006060000 | 20812 | 0 | 2011
33011006080000 | 19935 | 0 | 2011
33011006090000 | 32304 | 0 | 2011
33011006100000 | 9070 | 0 | 2011
33011006110000 | 35484 | 0 | 2011
33011006170000 | 4141 | 0 | 2011
33011006190000 | 3796 | 0 | 2011
33011006200000 | 6430 | 0 | 2011
33011006210000 | 34526 | 0 | 2011
33011006230000 | 22056 | 0 | 2011
33011006240000 | 28076 | 0 | 2011
33011006280000 | 24394 | 0 | 2011
33011006290000 | 18333 | 0 | 2011
33011006300000 | 40595 | 0 | 2011
33011006330000 | 11657 | 0 | 2011
33011006360000 | 3242 | 0 | 2011
33011006370000 | 2313 | 0 | 2011
33011006470000 | 0 | 11083 | 2011
33011006500000 | 16345 | 0 | 2011
33011006530000 | 0 | 2028 | 2011
33011006630000 | 0 | 13447 | 2011
33011006650000 | 0 | 0 | 2011
33011006660000 | 0 | 15133 | 2011
33011006670000 | 0 | 17608 | 2011
33011006760000 | 13270 | 0 | 2011
33011006770000 | 20839 | 0 | 2011
33011006780000 | 9704 | 0 | 2011
33011006790000 | 9795 | 0 | 2011
33011006800000 | 8450 | 0 | 2011
33011006810000 | 14401 | 0 | 2011
33011007010000 | 9018 | 0 | 2011
33011007070000 | 10437 | 0 | 2011
33011007100000 | 11554 | 0 | 2011
33011007110000 | 11805 | 0 | 2011
33011007120000 | 4535 | 0 | 2011
33011007140000 | 15798 | 0 | 2011
33011007290000 | 13514 | 0 | 2011
33011007300000 | 10772 | 0 | 2011
33011007320000 | 13072 | 0 | 2011
33011007340000 | 8353 | 0 | 2011
33011007420000 | 37139 | 0 | 2011
33011007450000 | 12647 | 0 | 2011
33011007460000 | 7409 | 0 | 2011
33011007490000 | 16912 | 0 | 2011
33011007500000 | 30894 | 0 | 2011
33011007520000 | 13134 | 0 | 2011
33011007540000 | 13832 | 0 | 2011
33011007610000 | 0 | 0 | 2011
33011007620000 | 0 | 22014 | 2011
33011007720000 | 24384 | 0 | 2011
33011007930000 | 0 | 42470 | 2011
33011007940000 | 0 | 16559 | 2011
33011007950000 | 6821 | 0 | 2011
33011007960000 | 35731 | 0 | 2011
33011007990000 | 16190 | 0 | 2011
33011008020000 | 23336 | 0 | 2011
33011008040000 | 27355 | 0 | 2011
33011008080000 | 13870 | 0 | 2011
33011008100000 | 8691 | 0 | 2011
33011008110000 | 5942 | 0 | 2011
33011008180000 | 14640 | 0 | 2011
33011008190000 | 0 | 23312 | 2011
33011008540000 | 19602 | 0 | 2011
33011008550000 | 18906 | 0 | 2011
33011008580000 | 0 | 18360 | 2011
33011008660000 | 0 | 9866 | 2011
33011008670000 | 0 | 32545 | 2011
33011008720000 | 0 | 47401 | 2011
33011008730000 | 0 | 24986 | 2011
33011008760000 | 0 | 0 | 2011
33011008900000 | 4996 | 0 | 2011
33011009090000 | 0 | 0 | 2011
33011009140000 | 26425 | 0 | 2011
33011009170000 | 0 | 0 | 2011
33011009190000 | 22736 | 0 | 2011
33011009200000 | 17978 | 0 | 2011
33011009210000 | 41157 | 0 | 2011
33011009220000 | 52594 | 0 | 2011
33011009230000 | 8126 | 0 | 2011
33011009240000 | 5451 | 0 | 2011
33011009250000 | 3979 | 0 | 2011
33011009260000 | 6071 | 0 | 2011
33011009270000 | 4895 | 0 | 2011
33011009280000 | 3685 | 0 | 2011
33011009290000 | 22481 | 0 | 2011
33011009340000 | 53476 | 0 | 2011
33011009350000 | 8290 | 0 | 2011
33011009360000 | 34985 | 0 | 2011
33011009370000 | 19213 | 0 | 2011
33011009380000 | 32081 | 0 | 2011
33011009390000 | 11113 | 0 | 2011
33011009410000 | 26179 | 0 | 2011
33011009420000 | 30201 | 0 | 2011
33011009430000 | 31334 | 0 | 2011
33011009440000 | 39578 | 0 | 2011
33011009450000 | 7858 | 0 | 2011
33011009460000 | 7880 | 0 | 2011
33011009470000 | 28023 | 0 | 2011
33011009480000 | 29776 | 0 | 2011
33011009490000 | 8003 | 0 | 2011
33011009500000 | 3960 | 0 | 2011
33011009510000 | 21575 | 0 | 2011
33011009530000 | 10291 | 0 | 2011
33011009540000 | 7296 | 0 | 2011
33011009550000 | 4424 | 0 | 2011
33011009560000 | 9688 | 0 | 2011
33011009570000 | 8968 | 0 | 2011
33011009580000 | 9803 | 0 | 2011
33011009590000 | 5355 | 0 | 2011
33011009600000 | 31949 | 0 | 2011
33011009620000 | 25218 | 0 | 2011
33011009630000 | 26395 | 0 | 2011
33011009640000 | 17187 | 0 | 2011
33011009650000 | 8645 | 0 | 2011
33011009660000 | 8593 | 0 | 2011
33011009670000 | 2474 | 0 | 2011
33011009680000 | 40630 | 0 | 2011
33011009690000 | 16881 | 0 | 2011
33011009700000 | 4740 | 0 | 2011
33011009710000 | 12030 | 0 | 2011
33011009720000 | 25984 | 0 | 2011
33011009730000 | 8031 | 0 | 2011
33011009740000 | 11552 | 0 | 2011
33011009750000 | 30754 | 0 | 2011
33011009760000 | 15521 | 0 | 2011
33011009770000 | 32490 | 0 | 2011
33011009810000 | 11210 | 0 | 2011
33011009820000 | 23746 | 0 | 2011
33011009830000 | 9057 | 0 | 2011
33011009840000 | 9528 | 0 | 2011
33011009850000 | 10039 | 0 | 2011
33011009860000 | 17594 | 0 | 2011
33011009870000 | 8554 | 0 | 2011
33011009880000 | 14760 | 0 | 2011
33011009890000 | 32161 | 0 | 2011
33011009900000 | 17121 | 0 | 2011
33011009910000 | 19051 | 0 | 2011
33011009920000 | 18251 | 0 | 2011
33011009930000 | 18888 | 0 | 2011
33011009940000 | 12798 | 0 | 2011
33011009950000 | 30557 | 0 | 2011
33011009960000 | 17621 | 0 | 2011
33011009980000 | 32 | 0 | 2011
33011009990000 | 4392 | 0 | 2011
33011010000000 | 5529 | 0 | 2011
33011010010000 | 20586 | 0 | 2011
33011010020000 | 19112 | 0 | 2011
33011010030000 | 7906 | 0 | 2011
33011010040000 | 4334 | 0 | 2011
33011010050000 | 15085 | 0 | 2011
33011010120000 | 17819 | 0 | 2011
33011010130000 | 8246 | 0 | 2011
33011010140000 | 16947 | 0 | 2011
33011010150000 | 16162 | 0 | 2011
33011010160000 | 8888 | 0 | 2011
33011010170000 | 7387 | 0 | 2011
33011010180000 | 8882 | 0 | 2011
33011010190000 | 9580 | 0 | 2011
33011010200000 | 5187 | 0 | 2011
33011010210000 | 7793 | 0 | 2011
33011010220000 | 5675 | 0 | 2011
33011010230000 | 3378 | 0 | 2011
33011010260000 | 5 | 0 | 2011
33011010270000 | 4450 | 0 | 2011
33011010280000 | 6962 | 0 | 2011
33011010290000 | 8017 | 0 | 2011
33011010300000 | 42735 | 0 | 2011
33011010320000 | 8320 | 0 | 2011
33011010330000 | 4286 | 0 | 2011
33011010340000 | 5578 | 0 | 2011
33011010350000 | 4195 | 0 | 2011
33011010360000 | 8335 | 0 | 2011
33011010370000 | 5483 | 0 | 2011
33011010380000 | 3579 | 0 | 2011
33011010400000 | 2552 | 0 | 2011
33011010410000 | 13964 | 0 | 2011
33011010420000 | 8086 | 0 | 2011
33011010430000 | 12579 | 0 | 2011
33011010440000 | 19442 | 0 | 2011
33011010450000 | 7302 | 0 | 2011
33011010460000 | 6406 | 0 | 2011
33011010470000 | 3892 | 0 | 2011
33011010480000 | 5267 | 0 | 2011
33011010490000 | 12032 | 0 | 2011
33011010500000 | 5003 | 0 | 2011
33011010510000 | 4434 | 0 | 2011
33011010520000 | 5012 | 0 | 2011
33011010530000 | 8298 | 0 | 2011
33011010540000 | 18787 | 0 | 2011
33011010560000 | 14789 | 0 | 2011
33011010570000 | 11614 | 0 | 2011
33011010580000 | 9310 | 0 | 2011
33011010620000 | 9874 | 0 | 2011
33011010640000 | 21 | 0 | 2011
33011010660000 | 17389 | 0 | 2011
33011010670000 | 17848 | 0 | 2011
33011010680000 | 10318 | 0 | 2011
33011010690000 | 16667 | 0 | 2011
33011010710000 | 0 | 0 | 2011
33011010750000 | 0 | 0 | 2011
33011010780000 | 19328 | 0 | 2011
33011010790000 | 19844 | 0 | 2011
33011010800000 | 14278 | 0 | 2011
33011010810000 | 13303 | 0 | 2011
33011010820000 | 13198 | 0 | 2011
33011010830000 | 13941 | 0 | 2011
33011010980000 | 0 | 0 | 2011
33011011030000 | 17698 | 0 | 2011
33011011040000 | 11028 | 0 | 2011
33011011050000 | 9058 | 0 | 2011
33011011080000 | 1399 | 0 | 2011
33011011110000 | 21595 | 0 | 2011
33011011630000 | 3586 | 0 | 2011
33011011690000 | 13 | 0 | 2011
33011012530000 | 26078 | 0 | 2011
33011013550000 | 15031 | 0 | 2011
33011013560000 | 16769 | 0 | 2011
33011013570000 | 9433 | 0 | 2011
33011013660000 | 19427 | 0 | 2011
33011013670000 | 32208 | 0 | 2011
33011013810000 | 0 | 0 | 2011
33011013880000 | 0 | 43689 | 2011
33011014250000 | 0 | 16637 | 2011
33013001400000 | 7482 | 0 | 2011
33013002340000 | 16729 | 0 | 2011
33013002350000 | 17166 | 0 | 2011
33013002420000 | 31322 | 0 | 2011
33013002460000 | 20306 | 0 | 2011
33013002520000 | 7589 | 0 | 2011
33013002620000 | 2176 | 0 | 2011
33013003090000 | 5093 | 0 | 2011
33013005510000 | 0 | 0 | 2011
33013007460000 | 3125 | 0 | 2011
33013012760000 | 34558 | 0 | 2011
33013013630000 | 6680 | 0 | 2011
33013013790000 | 14437 | 0 | 2011
33013014900000 | 10519 | 0 | 2011
33025000900000 | 0 | 0 | 2011
33025003440000 | 0 | 0 | 2011
33025003690000 | 0 | 0 | 2011
33025003820000 | 0 | 0 | 2011
33025003960000 | 0 | 0 | 2011
33025004120000 | 0 | 0 | 2011
33025004130000 | 0 | 0 | 2011
33025004620000 | 0 | 0 | 2011
33033001490000 | 141652 | 0 | 2011
33049001080000 | 10925 | 0 | 2011
33049001230000 | 12536 | 0 | 2011
33049001590000 | 21957 | 0 | 2011
33049001600000 | 0 | 0 | 2011
33053000820000 | 0 | 0 | 2011
33053000960000 | 0 | 0 | 2011
33053001340000 | 0 | 0 | 2011
33053001460000 | 282 | 0 | 2011
33053001790000 | 0 | 0 | 2011
33053001950000 | 0 | 0 | 2011
33053001970000 | 0 | 0 | 2011
33053002090000 | 0 | 0 | 2011
33053002330000 | 0 | 0 | 2011
33053002900000 | 0 | 0 | 2011
33053003450000 | 0 | 0 | 2011
33053003470000 | 0 | 0 | 2011
33053003970000 | 0 | 0 | 2011
33053004280000 | 0 | 0 | 2011
33053004500000 | 0 | 0 | 2011
33053004850000 | 0 | 0 | 2011
33053005100000 | 0 | 0 | 2011
33053005600000 | 0 | 0 | 2011
33053005910000 | 0 | 0 | 2011
33053006060000 | 19424 | 0 | 2011
33053006450000 | 35951 | 0 | 2011
33053010930000 | 391 | 0 | 2011
33053012090000 | 17363 | 0 | 2011
33053013230000 | 13487 | 0 | 2011
33053015530000 | 35983 | 0 | 2011
33053018170000 | 0 | 0 | 2011
33053018610000 | 0 | 0 | 2011
33053018650000 | 0 | 0 | 2011
33053018660000 | 0 | 0 | 2011
33053018790000 | 2417 | 0 | 2011
33053019690000 | 16956 | 0 | 2011
33053020110000 | 0 | 0 | 2011
33053022570000 | 10180 | 0 | 2011
33053023250000 | 12221 | 0 | 2011
33053025290000 | 11780 | 0 | 2011
33061000010000 | 0 | 0 | 2011
33061000410000 | 0 | 0 | 2011
33061001160000 | 0 | 0 | 2011
33061001230000 | 0 | 0 | 2011
33061001330000 | 0 | 0 | 2011
33061003280000 | 0 | 0 | 2011
33061003650000 | 0 | 0 | 2011
33061003690000 | 0 | 0 | 2011
33061004680000 | 0 | 0 | 2011
33061004690000 | 0 | 0 | 2011
33061004740000 | 0 | 0 | 2011
33061004750000 | 0 | 0 | 2011
33075000660000 | 18653 | 0 | 2011
33075000810000 | 33680 | 0 | 2011
33075000970000 | 11364 | 0 | 2011
33075000990000 | 22256 | 0 | 2011
33075002260000 | 4420 | 0 | 2011
33075002370000 | 8290 | 0 | 2011
33075002670000 | 9513 | 0 | 2011
33075003940000 | 13041 | 0 | 2011
33075003960000 | 3682 | 0 | 2011
33075004020000 | 10179 | 0 | 2011
33075005320000 | 11895 | 0 | 2011
33075006480000 | 35546 | 0 | 2011
33075006820000 | 7817 | 0 | 2011
33075006880000 | 17500 | 0 | 2011
33075008110000 | 9325 | 0 | 2011
33075008160000 | 48464 | 0 | 2011
33075008210000 | 77988 | 0 | 2011
33075008520000 | 33800 | 0 | 2011
33075008540000 | 4332 | 0 | 2011
33075008610000 | 82654 | 0 | 2011
33075008900000 | 7692 | 0 | 2011
33075008910000 | 4849 | 0 | 2011
33075009040000 | 1249 | 0 | 2011
33075009340000 | 0 | 0 | 2011
33075009350000 | 7747 | 0 | 2011
33075010540000 | 7280 | 0 | 2011
33075011740000 | 9003 | 0 | 2011
33075011750000 | 10064 | 0 | 2011
33075011800000 | 7176 | 0 | 2011
33075012220000 | 0 | 0 | 2011
33075012280000 | 10138 | 0 | 2011
33075012740000 | 24498 | 0 | 2011
33075012970000 | 7538 | 0 | 2011
33075013240000 | 0 | 0 | 2011
33075013290000 | 967 | 0 | 2011
33075013580000 | 0 | 0 | 2011
33075013610000 | 3496 | 0 | 2011
33075013630000 | 5628 | 0 | 2011
33075013640000 | 10837 | 0 | 2011
33075013690000 | 3089 | 0 | 2011
33075013770000 | 6411 | 0 | 2011
33075013790000 | 4701 | 0 | 2011
33075013920000 | 4700 | 0 | 2011
33075013950000 | 4046 | 0 | 2011
33075014030000 | 85898 | 0 | 2011
33087000750000 | 3175 | 0 | 2011
33087001320000 | 8759 | 0 | 2011
33087001330000 | 17600 | 0 | 2011
33087001340000 | 27281 | 0 | 2011
33087001350000 | 11554 | 0 | 2011
33087001360000 | 0 | 0 | 2011
33087001370000 | 49016 | 0 | 2011
33087001380000 | 0 | 0 | 2011
33087003370000 | 12943 | 0 | 2011
33087003380000 | 7728 | 0 | 2011
33087003390000 | 10933 | 0 | 2011
33087003400000 | 11051 | 0 | 2011
33087003410000 | 4738 | 0 | 2011
33087003420000 | 9147 | 0 | 2011
33087003430000 | 5910 | 0 | 2011
33087003440000 | 6046 | 0 | 2011
33089000200000 | 0 | 0 | 2011
33089000410000 | 2890 | 0 | 2011
33089000440000 | 0 | 0 | 2011
33089000480000 | 8280 | 0 | 2011
33089000580000 | 0 | 0 | 2011
33089000620000 | 0 | 0 | 2011
33089000740000 | 0 | 0 | 2011
33089001000000 | 0 | 0 | 2011
33089001040000 | 0 | 0 | 2011
33089001170000 | 0 | 0 | 2011
33089001400000 | 34640 | 0 | 2011
33089001530000 | 1418 | 0 | 2011
33089001810000 | 0 | 0 | 2011
33089002060000 | 0 | 0 | 2011
33089002070000 | 0 | 0 | 2011
33089002600000 | 0 | 0 | 2011
33089003660000 | 708 | 0 | 2011
33089003730000 | 5560 | 0 | 2011
33089003860000 | 38690 | 0 | 2011
33089004030000 | 25200 | 0 | 2011
33089004090000 | 20570 | 0 | 2011
33089004190000 | 72619 | 0 | 2011
33089004210000 | 16905 | 0 | 2011
33089004230000 | 155769 | 0 | 2011
33089004280000 | 39882 | 0 | 2011
33089004300000 | 19075 | 0 | 2011
33089004340000 | 18108 | 0 | 2011
33089004350000 | 73718 | 0 | 2011
33089004380000 | 55287 | 0 | 2011
33089004510000 | 45463 | 0 | 2011
33089004560000 | 14876 | 0 | 2011
33089004700000 | 0 | 0 | 2011
33089004880000 | 91792 | 0 | 2011
33089004940000 | 173863 | 0 | 2011
33089005750000 | 0 | 0 | 2011
33101000880000 | 8974 | 0 | 2011
33101003620000 | 0 | 0 | 2011
33105000630000 | 0 | 0 | 2011
33105001130000 | 0 | 0 | 2011
33105001420000 | 12828 | 0 | 2011
33105001510000 | 35720 | 0 | 2011
33105001580000 | 0 | 0 | 2011
33105001880000 | 0 | 0 | 2011
33105002950000 | 0 | 0 | 2011
33105003330000 | 0 | 0 | 2011
33105003420000 | 0 | 0 | 2011
33105003590000 | 0 | 0 | 2011
33105003660000 | 0 | 0 | 2011
33105003700000 | 0 | 0 | 2011
33105003780000 | 5850 | 0 | 2011
33105004050000 | 0 | 0 | 2011
33105004570000 | 0 | 0 | 2011
33105005280000 | 45745 | 0 | 2011
33105005290000 | 4058 | 0 | 2011
33105005360000 | 4048 | 0 | 2011
33105005390000 | 7488 | 0 | 2011
33105005400000 | 11622 | 0 | 2011
33105005410000 | 15033 | 0 | 2011
33105005440000 | 22654 | 0 | 2011
33105005450000 | 13541 | 0 | 2011
33105005460000 | 30494 | 0 | 2011
33105005580000 | 22920 | 0 | 2011
33105005620000 | 0 | 0 | 2011
33105005650000 | 0 | 0 | 2011
33105005690000 | 15841 | 0 | 2011
33105005730000 | 43094 | 0 | 2011
33105005750000 | 4599 | 0 | 2011
33105006540000 | 13807 | 0 | 2011
33105006560000 | 28384 | 0 | 2011
33105007030000 | 25096 | 0 | 2011
33105007100000 | 22283 | 0 | 2011
33105010380000 | 0 | 0 | 2011
33105010520000 | 0 | 0 | 2011
33105015010000 | 12777 | 0 | 2011
33105015780000 | 7545 | 0 | 2011
33007000090000 | 3629 | 0 | 2011
33007000200000 | 49227 | 0 | 2011
33007000320000 | 0 | 0 | 2011
33007000930000 | 37033 | 0 | 2011
33007000990000 | 0 | 0 | 2011
33007001540000 | 0 | 0 | 2011
33007001760000 | 0 | 0 | 2011
33007001920000 | 0 | 0 | 2011
33007002600000 | 69470 | 0 | 2011
33007002690000 | 107506 | 0 | 2011
33007002930000 | 47240 | 0 | 2011
33007003750000 | 44995 | 0 | 2011
33007003910000 | 20471 | 0 | 2011
33007004010000 | 21892 | 0 | 2011
33007004310000 | 34266 | 0 | 2011
33007004520000 | 50864 | 0 | 2011
33007005100000 | 81 | 0 | 2011
33007005180000 | 33850 | 0 | 2011
33007005410000 | 21071 | 0 | 2011
33007005660000 | 0 | 0 | 2011
33007005690000 | 26292 | 0 | 2011
33007006750000 | 28622 | 0 | 2011
33007006780000 | 4515 | 0 | 2011
33007006950000 | 22691 | 0 | 2011
33007007370000 | 16517 | 0 | 2011
33007007950000 | 46621 | 0 | 2011
33007008170000 | 25140 | 0 | 2011
33007008590000 | 13497 | 0 | 2011
33007008610000 | 21807 | 0 | 2011
33007009080000 | 0 | 0 | 2011
33007009360000 | 7345 | 0 | 2011
33007009530000 | 17699 | 0 | 2011
33007009850000 | 58441 | 0 | 2011
33007011210000 | 0 | 0 | 2011
33007012520000 | 11894 | 0 | 2011
33007012710000 | 40224 | 0 | 2011
33007012770000 | 13566 | 0 | 2011
33007012830000 | 2974 | 0 | 2011
33007012860000 | 14433 | 0 | 2011
33007012890000 | 0 | 0 | 2011
33007012940000 | 0 | 0 | 2011
33007013020000 | 0 | 0 | 2011
33007013190000 | 5489 | 0 | 2011
33007013330000 | 0 | 0 | 2011
33007013740000 | 5415 | 0 | 2011
33007013950000 | 9411 | 0 | 2011
33007014970000 | 27488 | 0 | 2011
33007014980000 | 13890 | 0 | 2011
33007015060000 | 0 | 0 | 2011
33009000620000 | 0 | 0 | 2011
33009001380000 | 9347 | 0 | 2011
33009001820000 | 7500 | 0 | 2011
33009001970000 | 6121 | 0 | 2011
33009002060000 | 886 | 0 | 2011
33009002070000 | 0 | 0 | 2011
33009002080000 | 358 | 0 | 2011
33009002090000 | 0 | 0 | 2011
33009002140000 | 0 | 0 | 2011
33009002200000 | 5435 | 0 | 2011
33009002290000 | 3053 | 0 | 2011
33009002300000 | 8263 | 0 | 2011
33009002320000 | 6103 | 0 | 2011
33009002330000 | 4837 | 0 | 2011
33009002550000 | 1842 | 0 | 2011
33009002570000 | 1864 | 0 | 2011
33009002740000 | 3870 | 0 | 2011
33009002790000 | 6413 | 0 | 2011
33009002870000 | 6643 | 0 | 2011
33009002920000 | 2805 | 0 | 2011
33009002960000 | 0 | 0 | 2011
33009003010000 | 0 | 0 | 2011
33009003030000 | 5012 | 0 | 2011
33009003040000 | 0 | 0 | 2011
33009003200000 | 547 | 0 | 2011
33009003220000 | 0 | 0 | 2011
33009003280000 | 4155 | 0 | 2011
33009003300000 | 0 | 0 | 2011
33009003330000 | 0 | 0 | 2011
33009003360000 | 467 | 0 | 2011
33009003440000 | 1295 | 0 | 2011
33009003500000 | 2539 | 0 | 2011
33009003560000 | 2629 | 0 | 2011
33009003800000 | 3608 | 0 | 2011
33009003940000 | 1229 | 0 | 2011
33009003990000 | 1342 | 0 | 2011
33009004040000 | 0 | 0 | 2011
33009004200000 | 0 | 0 | 2011
33009004270000 | 0 | 0 | 2011
33009004330000 | 920 | 0 | 2011
33009004490000 | 0 | 0 | 2011
33009004600000 | 5179 | 0 | 2011
33009004620000 | 0 | 0 | 2011
33009004900000 | 2392 | 0 | 2011
33009005170000 | 3151 | 0 | 2011
33009005180000 | 6467 | 0 | 2011
33009005250000 | 0 | 0 | 2011
33009005360000 | 2218 | 0 | 2011
33009005380000 | 17319 | 0 | 2011
33009005430000 | 0 | 0 | 2011
33009005570000 | 21351 | 0 | 2011
33009005610000 | 7969 | 0 | 2011
33009005680000 | 8502 | 0 | 2011
33009005820000 | 4718 | 0 | 2011
33009006180000 | 40592 | 0 | 2011
33009006230000 | 17946 | 0 | 2011
33009006360000 | 17220 | 0 | 2011
33009006460000 | 36243 | 0 | 2011
33009006490000 | 14214 | 0 | 2011
33009006580000 | 12694 | 0 | 2011
33009006780000 | 13140 | 0 | 2011
33009006840000 | 6379 | 0 | 2011
33009006860000 | 38237 | 0 | 2011
33009007500000 | 6450 | 0 | 2011
33009008470000 | 27106 | 0 | 2011
33009008710000 | 9067 | 0 | 2011
33009008760000 | 8917 | 0 | 2011
33009008930000 | 8679 | 0 | 2011
33009009050000 | 0 | 0 | 2011
33009009280000 | 19496 | 0 | 2011
33009009550000 | 22769 | 0 | 2011
33009009950000 | 9871 | 0 | 2011
33009009980000 | 10400 | 0 | 2011
33009009990000 | 8022 | 0 | 2011
33009010510000 | 3641 | 0 | 2011
33009010570000 | 5282 | 0 | 2011
33009010850000 | 0 | 0 | 2011
33009011040000 | 5035 | 0 | 2011
33009011080000 | 4793 | 0 | 2011
33009011210000 | 4707 | 0 | 2011
33009011270000 | 17225 | 0 | 2011
33009011870000 | 4235 | 0 | 2011
33009011920000 | 7864 | 0 | 2011
33009012160000 | 31054 | 0 | 2011
33009012380000 | 7920 | 0 | 2011
33009012440000 | 4219 | 0 | 2011
33009012460000 | 5408 | 0 | 2011
33009012500000 | 7673 | 0 | 2011
33009012600000 | 4191 | 0 | 2011
33009012680000 | 7848 | 0 | 2011
33009012730000 | 0 | 0 | 2011
33009012750000 | 0 | 0 | 2011
33009012760000 | 3986 | 0 | 2011
33009012980000 | 0 | 0 | 2011
33009012990000 | 3312 | 0 | 2011
33009013020000 | 5497 | 0 | 2011
33009013060000 | 6278 | 0 | 2011
33009013070000 | 3185 | 0 | 2011
33009013130000 | 3452 | 0 | 2011
33009013240000 | 3149 | 0 | 2011
33009013420000 | 27250 | 0 | 2011
33009013550000 | 26481 | 0 | 2011
33009013620000 | 3845 | 0 | 2011
33009013630000 | 10154 | 0 | 2011
33009013640000 | 3870 | 0 | 2011
33009013650000 | 3590 | 0 | 2011
33009013660000 | 3757 | 0 | 2011
33009013870000 | 27289 | 0 | 2011
33009014610000 | 21187 | 0 | 2011
33009014690000 | 5734 | 0 | 2011
33009014740000 | 6966 | 0 | 2011
33009014750000 | 0 | 0 | 2011
33009014760000 | 6407 | 0 | 2011
33009014790000 | 5686 | 0 | 2011
33009014800000 | 6027 | 0 | 2011
33009014820000 | 6598 | 0 | 2011
33009014830000 | 2375 | 0 | 2011
33009015590000 | 13927 | 0 | 2011
33009015620000 | 0 | 0 | 2011
33009015740000 | 23695 | 0 | 2011
33009015980000 | 5668 | 0 | 2011
33009016150000 | 35454 | 0 | 2011
33009016530000 | 982 | 0 | 2011
33009017470000 | 12523 | 0 | 2011
33009018650000 | 3767 | 0 | 2011
33009019370000 | 7005 | 0 | 2011
33009019410000 | 3287 | 0 | 2011
33009019420000 | 0 | 0 | 2011
33009019470000 | 0 | 0 | 2011
33009019490000 | 5640 | 0 | 2011
33009019920000 | 26122 | 0 | 2011
33009020160000 | 8729 | 0 | 2011
33009020200000 | 20576 | 0 | 2011
33009020220000 | 0 | 0 | 2011
33009020230000 | 4225 | 0 | 2011
33009020290000 | 98 | 0 | 2011
33009020500000 | 100946 | 0 | 2011
33009020660000 | 52688 | 0 | 2011
33009020670000 | 127606 | 0 | 2011
33009020790000 | 46027 | 0 | 2011
33009020870000 | 10466 | 0 | 2011
33009021020000 | 20599 | 0 | 2011
33009021130000 | 34828 | 0 | 2011
33009021200000 | 1471 | 0 | 2011
33009021320000 | 1668 | 0 | 2011
33009021340000 | 2577 | 0 | 2011
33009021370000 | 8478 | 0 | 2011
33009021500000 | 1005 | 0 | 2011
33009021520000 | 70 | 0 | 2011
33009021610000 | 1327 | 0 | 2011
33009022030000 | 322 | 0 | 2011
33011000460000 | 4 | 0 | 2011
33011000540000 | 32053 | 0 | 2011
33011000560000 | 1824 | 0 | 2011
33011000600000 | 6273 | 0 | 2011
33011000610000 | 5 | 0 | 2011
33011000630000 | 8 | 0 | 2011
33011000650000 | 8012 | 0 | 2011
33011000710000 | 14 | 0 | 2011
33011000750000 | 10541 | 0 | 2011
33011000760000 | 7 | 0 | 2011
33011000790000 | 13 | 0 | 2011
33011000850000 | 0 | 0 | 2011
33011000920000 | 4020 | 0 | 2011
33011000980000 | 0 | 0 | 2011
33011001020000 | 0 | 0 | 2011
33011001380000 | 0 | 15989 | 2011
33011001630000 | 0 | 0 | 2011
33011001880000 | 0 | 12323 | 2011
33011002070000 | 0 | 0 | 2011
33011002120000 | 0 | 0 | 2011
33011002340000 | 3984 | 0 | 2011
33011002500000 | 0 | 4288 | 2011
33011003760000 | 0 | 0 | 2011
33011003850000 | 0 | 0 | 2011
33011004000000 | 6170 | 0 | 2011
33011004010000 | 14361 | 0 | 2011
33011004140000 | 0 | 0 | 2011
33011004390000 | 0 | 44130 | 2011
33011004400000 | 0 | 0 | 2011
33011004610000 | 0 | 27524 | 2011
33011004640000 | 0 | 6330 | 2011
33011004750000 | 20758 | 0 | 2011
33011004760000 | 19199 | 0 | 2011
33011004790000 | 27646 | 0 | 2011
33011004840000 | 9824 | 0 | 2011
33011004870000 | 4610 | 0 | 2011
33011004890000 | 13975 | 0 | 2011
33011004900000 | 26362 | 0 | 2011
33011004920000 | 22654 | 0 | 2011
33011004980000 | 29706 | 0 | 2011
33011005020000 | 24612 | 0 | 2011
33011005030000 | 0 | 0 | 2011
33011005040000 | 9236 | 0 | 2011
33011005080000 | 32780 | 0 | 2011
33011005200000 | 11843 | 0 | 2011
33011005220000 | 15357 | 0 | 2011
33011005230000 | 32658 | 0 | 2011
33011005260000 | 23561 | 0 | 2011
33011005350000 | 17061 | 0 | 2011
33011005360000 | 15279 | 0 | 2011
33011005410000 | 0 | 6929 | 2011
33011005420000 | 25260 | 0 | 2011
33011005430000 | 32987 | 0 | 2011
33011005450000 | 0 | 20281 | 2011
33011005470000 | 0 | 20259 | 2011
33011005480000 | 0 | 28336 | 2011
33011005490000 | 0 | 19223 | 2011
33011005540000 | 11090 | 0 | 2011
33011005560000 | 24706 | 0 | 2011
33011005570000 | 14137 | 0 | 2011
33011005590000 | 9650 | 0 | 2011
33011005610000 | 12048 | 0 | 2011
33011005620000 | 17540 | 0 | 2011
33011005640000 | 14362 | 0 | 2011
33011005660000 | 12274 | 0 | 2011
33011005670000 | 17935 | 0 | 2011
33011005680000 | 20283 | 0 | 2011
33011005690000 | 7753 | 0 | 2011
33011005710000 | 15196 | 0 | 2011
33011005720000 | 8981 | 0 | 2011
33011005730000 | 9640 | 0 | 2011
33011005790000 | 9985 | 0 | 2011
33011005800000 | 20959 | 0 | 2011
33011005820000 | 18910 | 0 | 2011
33011005840000 | 19214 | 0 | 2011
33011005850000 | 19998 | 0 | 2011
33011005880000 | 15069 | 0 | 2011
33011005920000 | 39555 | 0 | 2011
33011005940000 | 39009 | 0 | 2011
33011005960000 | 28976 | 0 | 2011
33011005970000 | 12521 | 0 | 2011
33011006000000 | 6850 | 0 | 2011
33011006010000 | 17692 | 0 | 2011
33011006030000 | 62989 | 0 | 2011
33011006040000 | 28697 | 0 | 2011
33011006050000 | 13551 | 0 | 2011
33011006060000 | 18187 | 0 | 2011
33011006080000 | 18935 | 0 | 2011
33011006090000 | 30566 | 0 | 2011
33011006100000 | 8213 | 0 | 2011
33011006110000 | 32972 | 0 | 2011
33011006170000 | 5349 | 0 | 2011
33011006190000 | 3373 | 0 | 2011
33011006200000 | 5677 | 0 | 2011
33011006210000 | 31238 | 0 | 2011
33011006230000 | 19778 | 0 | 2011
33011006240000 | 19370 | 0 | 2011
33011006280000 | 15717 | 0 | 2011
33011006290000 | 26502 | 0 | 2011
33011006300000 | 32260 | 0 | 2011
33011006330000 | 11140 | 0 | 2011
33011006360000 | 2816 | 0 | 2011
33011006370000 | 2056 | 0 | 2011
33011006470000 | 0 | 10418 | 2011
33011006500000 | 15193 | 0 | 2011
33011006530000 | 0 | 2166 | 2011
33011006630000 | 0 | 14262 | 2011
33011006650000 | 0 | 0 | 2011
33011006660000 | 0 | 15955 | 2011
33011006670000 | 0 | 14375 | 2011
33011006760000 | 16361 | 0 | 2011
33011006770000 | 19623 | 0 | 2011
33011006780000 | 8961 | 0 | 2011
33011006790000 | 8833 | 0 | 2011
33011006800000 | 7497 | 0 | 2011
33011006810000 | 13398 | 0 | 2011
33011007010000 | 8246 | 0 | 2011
33011007070000 | 9569 | 0 | 2011
33011007100000 | 11047 | 0 | 2011
33011007110000 | 10769 | 0 | 2011
33011007120000 | 4035 | 0 | 2011
33011007140000 | 14819 | 0 | 2011
33011007290000 | 12896 | 0 | 2011
33011007300000 | 10002 | 0 | 2011
33011007320000 | 12151 | 0 | 2011
33011007340000 | 7600 | 0 | 2011
33011007420000 | 30220 | 0 | 2011
33011007450000 | 10236 | 0 | 2011
33011007460000 | 6995 | 0 | 2011
33011007490000 | 15694 | 0 | 2011
33011007500000 | 32521 | 0 | 2011
33011007520000 | 12363 | 0 | 2011
33011007540000 | 11385 | 0 | 2011
33011007610000 | 0 | 0 | 2011
33011007620000 | 0 | 20870 | 2011
33011007720000 | 23271 | 0 | 2011
33011007930000 | 0 | 40194 | 2011
33011007940000 | 0 | 13380 | 2011
33011007950000 | 5744 | 0 | 2011
33011007960000 | 31321 | 0 | 2011
33011007990000 | 13418 | 0 | 2011
33011008020000 | 20622 | 0 | 2011
33011008040000 | 24264 | 0 | 2011
33011008080000 | 13586 | 0 | 2011
33011008100000 | 7565 | 0 | 2011
33011008110000 | 5614 | 0 | 2011
33011008180000 | 13799 | 0 | 2011
33011008190000 | 0 | 20541 | 2011
33011008540000 | 18171 | 0 | 2011
33011008550000 | 17411 | 0 | 2011
33011008580000 | 0 | 18384 | 2011
33011008660000 | 0 | 6533 | 2011
33011008670000 | 0 | 26958 | 2011
33011008720000 | 0 | 45808 | 2011
33011008730000 | 0 | 24449 | 2011
33011008760000 | 0 | 0 | 2011
33011008900000 | 4553 | 0 | 2011
33011009090000 | 0 | 0 | 2011
33011009140000 | 24090 | 0 | 2011
33011009170000 | 2127 | 0 | 2011
33011009190000 | 18063 | 0 | 2011
33011009200000 | 14889 | 0 | 2011
33011009210000 | 33859 | 0 | 2011
33011009220000 | 42428 | 0 | 2011
33011009230000 | 7382 | 0 | 2011
33011009240000 | 4299 | 0 | 2011
33011009250000 | 3496 | 0 | 2011
33011009260000 | 5398 | 0 | 2011
33011009270000 | 4371 | 0 | 2011
33011009280000 | 3327 | 0 | 2011
33011009290000 | 18285 | 0 | 2011
33011009340000 | 45050 | 0 | 2011
33011009350000 | 8826 | 0 | 2011
33011009360000 | 30395 | 0 | 2011
33011009370000 | 15732 | 0 | 2011
33011009380000 | 26521 | 0 | 2011
33011009390000 | 8314 | 0 | 2011
33011009410000 | 20445 | 0 | 2011
33011009420000 | 24998 | 0 | 2011
33011009430000 | 25214 | 0 | 2011
33011009440000 | 18152 | 0 | 2011
33011009450000 | 5133 | 0 | 2011
33011009460000 | 6969 | 0 | 2011
33011009470000 | 23084 | 0 | 2011
33011009480000 | 22105 | 0 | 2011
33011009490000 | 7485 | 0 | 2011
33011009500000 | 3727 | 0 | 2011
33011009510000 | 19090 | 0 | 2011
33011009530000 | 7205 | 0 | 2011
33011009540000 | 5835 | 0 | 2011
33011009550000 | 3921 | 0 | 2011
33011009560000 | 8954 | 0 | 2011
33011009570000 | 8086 | 0 | 2011
33011009580000 | 8847 | 0 | 2011
33011009590000 | 4883 | 0 | 2011
33011009600000 | 26169 | 0 | 2011
33011009620000 | 21324 | 0 | 2011
33011009630000 | 21282 | 0 | 2011
33011009640000 | 13247 | 0 | 2011
33011009650000 | 7416 | 0 | 2011
33011009660000 | 6611 | 0 | 2011
33011009670000 | 1541 | 0 | 2011
33011009680000 | 37325 | 0 | 2011
33011009690000 | 16674 | 0 | 2011
33011009700000 | 4588 | 0 | 2011
33011009710000 | 10972 | 0 | 2011
33011009720000 | 23790 | 0 | 2011
33011009730000 | 7366 | 0 | 2011
33011009740000 | 9585 | 0 | 2011
33011009750000 | 31689 | 0 | 2011
33011009760000 | 14404 | 0 | 2011
33011009770000 | 28709 | 0 | 2011
33011009810000 | 8430 | 0 | 2011
33011009820000 | 20827 | 0 | 2011
33011009830000 | 8351 | 0 | 2011
33011009840000 | 8804 | 0 | 2011
33011009850000 | 9035 | 0 | 2011
33011009860000 | 15244 | 0 | 2011
33011009870000 | 7594 | 0 | 2011
33011009880000 | 13172 | 0 | 2011
33011009890000 | 30461 | 0 | 2011
33011009900000 | 15746 | 0 | 2011
33011009910000 | 16827 | 0 | 2011
33011009920000 | 16031 | 0 | 2011
33011009930000 | 17550 | 0 | 2011
33011009940000 | 11297 | 0 | 2011
33011009950000 | 29082 | 0 | 2011
33011009960000 | 15005 | 0 | 2011
33011009980000 | 85 | 0 | 2011
33011009990000 | 3216 | 0 | 2011
33011010000000 | 4983 | 0 | 2011
33011010010000 | 19979 | 0 | 2011
33011010020000 | 16997 | 0 | 2011
33011010030000 | 7107 | 0 | 2011
33011010040000 | 3099 | 0 | 2011
33011010050000 | 11833 | 0 | 2011
33011010120000 | 15479 | 0 | 2011
33011010130000 | 7575 | 0 | 2011
33011010140000 | 17642 | 0 | 2011
33011010150000 | 15006 | 0 | 2011
33011010160000 | 7970 | 0 | 2011
33011010170000 | 5964 | 0 | 2011
33011010180000 | 5150 | 0 | 2011
33011010190000 | 8038 | 0 | 2011
33011010200000 | 4782 | 0 | 2011
33011010210000 | 7611 | 0 | 2011
33011010220000 | 5092 | 0 | 2011
33011010230000 | 2959 | 0 | 2011
33011010260000 | 12 | 0 | 2011
33011010270000 | 4652 | 0 | 2011
33011010280000 | 6380 | 0 | 2011
33011010290000 | 7307 | 0 | 2011
33011010300000 | 38698 | 0 | 2011
33011010320000 | 4434 | 0 | 2011
33011010330000 | 3844 | 0 | 2011
33011010340000 | 4656 | 0 | 2011
33011010350000 | 3886 | 0 | 2011
33011010360000 | 7749 | 0 | 2011
33011010370000 | 6010 | 0 | 2011
33011010380000 | 3288 | 0 | 2011
33011010400000 | 2225 | 0 | 2011
33011010410000 | 13525 | 0 | 2011
33011010420000 | 7271 | 0 | 2011
33011010430000 | 11472 | 0 | 2011
33011010440000 | 17626 | 0 | 2011
33011010450000 | 6506 | 0 | 2011
33011010460000 | 5875 | 0 | 2011
33011010470000 | 3543 | 0 | 2011
33011010480000 | 4795 | 0 | 2011
33011010490000 | 11650 | 0 | 2011
33011010500000 | 5211 | 0 | 2011
33011010510000 | 3932 | 0 | 2011
33011010520000 | 4214 | 0 | 2011
33011010530000 | 7030 | 0 | 2011
33011010540000 | 17143 | 0 | 2011
33011010560000 | 13363 | 0 | 2011
33011010570000 | 10627 | 0 | 2011
33011010580000 | 8652 | 0 | 2011
33011010620000 | 9003 | 0 | 2011
33011010640000 | 11 | 0 | 2011
33011010660000 | 15460 | 0 | 2011
33011010670000 | 15914 | 0 | 2011
33011010680000 | 8924 | 0 | 2011
33011010690000 | 14444 | 0 | 2011
33011010710000 | 0 | 0 | 2011
33011010750000 | 0 | 0 | 2011
33011010780000 | 18312 | 0 | 2011
33011010790000 | 17317 | 0 | 2011
33011010800000 | 13282 | 0 | 2011
33011010810000 | 11405 | 0 | 2011
33011010820000 | 12046 | 0 | 2011
33011010830000 | 11292 | 0 | 2011
33011010980000 | 0 | 0 | 2011
33011011030000 | 14777 | 0 | 2011
33011011040000 | 7474 | 0 | 2011
33011011050000 | 8431 | 0 | 2011
33011011080000 | 825 | 0 | 2011
33011011110000 | 17899 | 0 | 2011
33011011630000 | 3054 | 0 | 2011
33011011690000 | 10 | 0 | 2011
33011012530000 | 23124 | 0 | 2011
33011013550000 | 12195 | 0 | 2011
33011013560000 | 13824 | 0 | 2011
33011013570000 | 8155 | 0 | 2011
33011013660000 | 18885 | 0 | 2011
33011013670000 | 28450 | 0 | 2011
33011013810000 | 0 | 0 | 2011
33011013880000 | 0 | 39448 | 2011
33011014250000 | 0 | 12081 | 2011
33011015030000 | 0 | 10284 | 2011
33011015040000 | 0 | 9447 | 2011
33013001400000 | 7811 | 0 | 2011
33013002340000 | 16175 | 0 | 2011
33013002350000 | 15877 | 0 | 2011
33013002420000 | 28622 | 0 | 2011
33013002460000 | 19782 | 0 | 2011
33013002520000 | 7601 | 0 | 2011
33013002620000 | 1969 | 0 | 2011
33013003090000 | 3540 | 0 | 2011
33013005510000 | 0 | 0 | 2011
33013007460000 | 2903 | 0 | 2011
33013012760000 | 30728 | 0 | 2011
33013013630000 | 6162 | 0 | 2011
33013013790000 | 24406 | 0 | 2011
33013014900000 | 9113 | 0 | 2011
33025000900000 | 0 | 0 | 2011
33025003440000 | 0 | 0 | 2011
33025003690000 | 0 | 0 | 2011
33025003960000 | 0 | 0 | 2011
33025004120000 | 0 | 0 | 2011
33025004130000 | 0 | 0 | 2011
33025004620000 | 0 | 0 | 2011
33033001490000 | 136667 | 0 | 2011
33049001080000 | 11443 | 0 | 2011
33049001230000 | 13406 | 0 | 2011
33049001590000 | 23866 | 0 | 2011
33049001600000 | 18763 | 0 | 2011
33053000820000 | 0 | 0 | 2011
33053000960000 | 0 | 0 | 2011
33053001340000 | 0 | 0 | 2011
33053001460000 | 0 | 0 | 2011
33053001790000 | 0 | 0 | 2011
33053001950000 | 0 | 0 | 2011
33053001970000 | 0 | 0 | 2011
33053002090000 | 0 | 0 | 2011
33053002330000 | 0 | 0 | 2011
33053002900000 | 0 | 0 | 2011
33053003450000 | 0 | 0 | 2011
33053003470000 | 0 | 0 | 2011
33053003970000 | 0 | 0 | 2011
33053004280000 | 0 | 0 | 2011
33053004500000 | 0 | 0 | 2011
33053004850000 | 0 | 0 | 2011
33053005100000 | 0 | 0 | 2011
33053005600000 | 0 | 0 | 2011
33053005910000 | 0 | 0 | 2011
33053006060000 | 19096 | 0 | 2011
33053006450000 | 35091 | 0 | 2011
33053010930000 | 0 | 0 | 2011
33053012090000 | 21459 | 0 | 2011
33053013230000 | 12208 | 0 | 2011
33053015530000 | 25597 | 0 | 2011
33053018170000 | 0 | 0 | 2011
33053018610000 | 0 | 0 | 2011
33053018650000 | 0 | 0 | 2011
33053018660000 | 0 | 0 | 2011
33053018790000 | 0 | 0 | 2011
33053019690000 | 17204 | 0 | 2011
33053020110000 | 0 | 0 | 2011
33053022570000 | 10496 | 0 | 2011
33053023250000 | 3655 | 0 | 2011
33053025290000 | 11400 | 0 | 2011
33061000010000 | 0 | 0 | 2011
33061000410000 | 0 | 0 | 2011
33061001160000 | 0 | 0 | 2011
33061001230000 | 0 | 0 | 2011
33061001330000 | 0 | 0 | 2011
33061003280000 | 0 | 0 | 2011
33061003650000 | 0 | 0 | 2011
33061003690000 | 0 | 0 | 2011
33061004680000 | 0 | 0 | 2011
33061004690000 | 0 | 0 | 2011
33061004740000 | 0 | 0 | 2011
33061004750000 | 0 | 0 | 2011
33075000660000 | 18786 | 0 | 2011
33075000810000 | 30893 | 0 | 2011
33075000970000 | 9120 | 0 | 2011
33075000990000 | 21949 | 0 | 2011
33075002260000 | 3930 | 0 | 2011
33075002370000 | 6623 | 0 | 2011
33075002670000 | 8456 | 0 | 2011
33075003940000 | 12742 | 0 | 2011
33075003960000 | 3205 | 0 | 2011
33075004020000 | 12178 | 0 | 2011
33075005320000 | 10707 | 0 | 2011
33075006480000 | 34112 | 0 | 2011
33075006820000 | 7666 | 0 | 2011
33075006880000 | 28357 | 0 | 2011
33075008110000 | 7403 | 0 | 2011
33075008160000 | 44541 | 0 | 2011
33075008210000 | 100370 | 0 | 2011
33075008520000 | 45060 | 0 | 2011
33075008540000 | 4281 | 0 | 2011
33075008610000 | 67357 | 0 | 2011
33075008900000 | 8081 | 0 | 2011
33075008910000 | 4796 | 0 | 2011
33075009040000 | 1191 | 0 | 2011
33075009340000 | 0 | 0 | 2011
33075009350000 | 7777 | 0 | 2011
33075010540000 | 7267 | 0 | 2011
33075011740000 | 7263 | 0 | 2011
33075011750000 | 8342 | 0 | 2011
33075011800000 | 6521 | 0 | 2011
33075012220000 | 0 | 0 | 2011
33075012280000 | 9455 | 0 | 2011
33075012740000 | 19727 | 0 | 2011
33075012970000 | 6725 | 0 | 2011
33075013240000 | 0 | 0 | 2011
33075013290000 | 0 | 0 | 2011
33075013580000 | 0 | 0 | 2011
33075013610000 | 3451 | 0 | 2011
33075013630000 | 5091 | 0 | 2011
33075013640000 | 9903 | 0 | 2011
33075013690000 | 3050 | 0 | 2011
33075013770000 | 5817 | 0 | 2011
33075013790000 | 4771 | 0 | 2011
33075013920000 | 4128 | 0 | 2011
33075013950000 | 3699 | 0 | 2011
33075014030000 | 81649 | 0 | 2011
33087000750000 | 2127 | 0 | 2011
33087001320000 | 8374 | 0 | 2011
33087001330000 | 16513 | 0 | 2011
33087001340000 | 25278 | 0 | 2011
33087001350000 | 10597 | 0 | 2011
33087001360000 | 4460 | 0 | 2011
33087001370000 | 46037 | 0 | 2011
33087001380000 | 0 | 0 | 2011
33087003370000 | 11745 | 0 | 2011
33087003380000 | 7458 | 0 | 2011
33087003390000 | 10799 | 0 | 2011
33087003400000 | 9897 | 0 | 2011
33087003410000 | 4182 | 0 | 2011
33087003420000 | 8269 | 0 | 2011
33087003430000 | 5796 | 0 | 2011
33087003440000 | 6027 | 0 | 2011
33089000200000 | 0 | 0 | 2011
33089000410000 | 1920 | 0 | 2011
33089000440000 | 0 | 0 | 2011
33089000480000 | 5410 | 0 | 2011
33089000580000 | 0 | 0 | 2011
33089000620000 | 0 | 0 | 2011
33089000740000 | 0 | 0 | 2011
33089001000000 | 0 | 0 | 2011
33089001040000 | 0 | 0 | 2011
33089001170000 | 0 | 0 | 2011
33089001400000 | 26170 | 0 | 2011
33089001530000 | 2379 | 0 | 2011
33089001810000 | 0 | 0 | 2011
33089002060000 | 0 | 0 | 2011
33089002070000 | 0 | 0 | 2011
33089002600000 | 0 | 0 | 2011
33089003660000 | 400 | 0 | 2011
33089003730000 | 1840 | 0 | 2011
33089003860000 | 37410 | 0 | 2011
33089004030000 | 27110 | 0 | 2011
33089004090000 | 18250 | 0 | 2011
33089004190000 | 70385 | 0 | 2011
33089004210000 | 15725 | 0 | 2011
33089004230000 | 149244 | 0 | 2011
33089004280000 | 39057 | 0 | 2011
33089004300000 | 19230 | 0 | 2011
33089004340000 | 18881 | 0 | 2011
33089004350000 | 71340 | 0 | 2011
33089004380000 | 44493 | 0 | 2011
33089004510000 | 40173 | 0 | 2011
33089004560000 | 2208 | 0 | 2011
33089004700000 | 0 | 0 | 2011
33089004880000 | 87823 | 0 | 2011
33089004940000 | 170604 | 0 | 2011
33101000880000 | 6880 | 0 | 2011
33101003620000 | 0 | 0 | 2011
33105000630000 | 0 | 0 | 2011
33105001130000 | 0 | 0 | 2011
33105001420000 | 14230 | 0 | 2011
33105001510000 | 32721 | 0 | 2011
33105001580000 | 0 | 0 | 2011
33105001880000 | 0 | 0 | 2011
33105002950000 | 0 | 0 | 2011
33105003330000 | 0 | 0 | 2011
33105003420000 | 0 | 0 | 2011
33105003590000 | 0 | 0 | 2011
33105003660000 | 0 | 0 | 2011
33105003700000 | 0 | 0 | 2011
33105003780000 | 2560 | 0 | 2011
33105004050000 | 0 | 0 | 2011
33105004570000 | 0 | 0 | 2011
33105005280000 | 41466 | 0 | 2011
33105005290000 | 3845 | 0 | 2011
33105005360000 | 4419 | 0 | 2011
33105005390000 | 6930 | 0 | 2011
33105005400000 | 11719 | 0 | 2011
33105005410000 | 12747 | 0 | 2011
33105005440000 | 23651 | 0 | 2011
33105005450000 | 12534 | 0 | 2011
33105005460000 | 27903 | 0 | 2011
33105005580000 | 22929 | 0 | 2011
33105005620000 | 5058 | 0 | 2011
33105005650000 | 0 | 0 | 2011
33105005690000 | 16018 | 0 | 2011
33105005730000 | 42124 | 0 | 2011
33105005750000 | 4354 | 0 | 2011
33105006540000 | 12405 | 0 | 2011
33105006560000 | 27496 | 0 | 2011
33105007030000 | 24494 | 0 | 2011
33105007100000 | 23244 | 0 | 2011
33105010380000 | 0 | 0 | 2011
33105010520000 | 0 | 0 | 2011
33105015010000 | 23786 | 0 | 2011
33105015780000 | 11515 | 0 | 2011
33007000090000 | 2826 | 0 | 2011
33007000200000 | 62710 | 0 | 2011
33007000320000 | 0 | 0 | 2011
33007000930000 | 43797 | 0 | 2011
33007000990000 | 0 | 0 | 2011
33007001540000 | 0 | 0 | 2011
33007001760000 | 0 | 0 | 2011
33007001920000 | 0 | 0 | 2011
33007002600000 | 61781 | 0 | 2011
33007002690000 | 112107 | 0 | 2011
33007002930000 | 45305 | 0 | 2011
33007003750000 | 51163 | 0 | 2011
33007003910000 | 23536 | 0 | 2011
33007004010000 | 23027 | 0 | 2011
33007004310000 | 35714 | 0 | 2011
33007004520000 | 52136 | 0 | 2011
33007005100000 | 78 | 0 | 2011
33007005180000 | 47369 | 0 | 2011
33007005410000 | 21161 | 0 | 2011
33007005660000 | 0 | 0 | 2011
33007005690000 | 48606 | 0 | 2011
33007006750000 | 28732 | 0 | 2011
33007006780000 | 6231 | 0 | 2011
33007006950000 | 22876 | 0 | 2011
33007007370000 | 16484 | 0 | 2011
33007007950000 | 50467 | 0 | 2011
33007008170000 | 29992 | 0 | 2011
33007008590000 | 14010 | 0 | 2011
33007008610000 | 21832 | 0 | 2011
33007009080000 | 0 | 0 | 2011
33007009360000 | 4836 | 0 | 2011
33007009530000 | 15208 | 0 | 2011
33007009850000 | 67665 | 0 | 2011
33007011210000 | 0 | 0 | 2011
33007012520000 | 11250 | 0 | 2011
33007012710000 | 41653 | 0 | 2011
33007012770000 | 14609 | 0 | 2011
33007012830000 | 3282 | 0 | 2011
33007012860000 | 8988 | 0 | 2011
33007012890000 | 0 | 0 | 2011
33007012940000 | 0 | 0 | 2011
33007013020000 | 0 | 0 | 2011
33007013190000 | 5390 | 0 | 2011
33007013330000 | 0 | 0 | 2011
33007013740000 | 7460 | 0 | 2011
33007013950000 | 9667 | 0 | 2011
33007014970000 | 44644 | 0 | 2011
33007014980000 | 26177 | 0 | 2011
33007015060000 | 0 | 0 | 2011
33009000620000 | 0 | 0 | 2011
33009001380000 | 10782 | 0 | 2011
33009001820000 | 7856 | 0 | 2011
33009001970000 | 6482 | 0 | 2011
33009002060000 | 2174 | 0 | 2011
33009002070000 | 0 | 0 | 2011
33009002080000 | 3137 | 0 | 2011
33009002090000 | 0 | 0 | 2011
33009002140000 | 0 | 0 | 2011
33009002200000 | 4830 | 0 | 2011
33009002290000 | 3583 | 0 | 2011
33009002300000 | 8689 | 0 | 2011
33009002320000 | 6707 | 0 | 2011
33009002330000 | 5420 | 0 | 2011
33009002550000 | 2237 | 0 | 2011
33009002570000 | 2409 | 0 | 2011
33009002740000 | 3334 | 0 | 2011
33009002790000 | 5881 | 0 | 2011
33009002870000 | 7121 | 0 | 2011
33009002920000 | 3943 | 0 | 2011
33009002960000 | 0 | 0 | 2011
33009003010000 | 0 | 0 | 2011
33009003030000 | 5981 | 0 | 2011
33009003040000 | 0 | 0 | 2011
33009003200000 | 575 | 0 | 2011
33009003220000 | 0 | 0 | 2011
33009003280000 | 4863 | 0 | 2011
33009003300000 | 0 | 0 | 2011
33009003330000 | 0 | 0 | 2011
33009003360000 | 724 | 0 | 2011
33009003440000 | 312 | 0 | 2011
33009003500000 | 3573 | 0 | 2011
33009003560000 | 3824 | 0 | 2011
33009003800000 | 1279 | 0 | 2011
33009003940000 | 1897 | 0 | 2011
33009003990000 | 2254 | 0 | 2011
33009004040000 | 0 | 0 | 2011
33009004200000 | 0 | 0 | 2011
33009004270000 | 0 | 0 | 2011
33009004330000 | 5543 | 0 | 2011
33009004490000 | 0 | 0 | 2011
33009004600000 | 30218 | 0 | 2011
33009004620000 | 0 | 0 | 2011
33009004900000 | 14208 | 0 | 2011
33009005170000 | 21839 | 0 | 2011
33009005180000 | 42035 | 0 | 2011
33009005250000 | 0 | 0 | 2011
33009005360000 | 2666 | 0 | 2011
33009005380000 | 17564 | 0 | 2011
33009005430000 | 0 | 0 | 2011
33009005570000 | 23585 | 0 | 2011
33009005610000 | 14537 | 0 | 2011
33009005680000 | 8583 | 0 | 2011
33009005820000 | 6753 | 0 | 2011
33009006180000 | 41350 | 0 | 2011
33009006230000 | 17095 | 0 | 2011
33009006360000 | 16304 | 0 | 2011
33009006460000 | 40751 | 0 | 2011
33009006490000 | 14965 | 0 | 2011
33009006580000 | 15097 | 0 | 2011
33009006780000 | 13379 | 0 | 2011
33009006840000 | 36020 | 0 | 2011
33009006860000 | 41830 | 0 | 2011
33009007500000 | 6822 | 0 | 2011
33009008470000 | 27435 | 0 | 2011
33009008710000 | 10667 | 0 | 2011
33009008760000 | 9386 | 0 | 2011
33009008930000 | 9360 | 0 | 2011
33009009050000 | 0 | 0 | 2011
33009009280000 | 19066 | 0 | 2011
33009009550000 | 23537 | 0 | 2011
33009009950000 | 10667 | 0 | 2011
33009009980000 | 10837 | 0 | 2011
33009009990000 | 7876 | 0 | 2011
33009010510000 | 20631 | 0 | 2011
33009010570000 | 5922 | 0 | 2011
33009010850000 | 0 | 0 | 2011
33009011040000 | 28711 | 0 | 2011
33009011080000 | 24209 | 0 | 2011
33009011210000 | 6784 | 0 | 2011
33009011270000 | 20764 | 0 | 2011
33009011870000 | 25639 | 0 | 2011
33009011920000 | 7200 | 0 | 2011
33009012160000 | 31800 | 0 | 2011
33009012380000 | 8255 | 0 | 2011
33009012440000 | 25300 | 0 | 2011
33009012460000 | 25372 | 0 | 2011
33009012500000 | 46401 | 0 | 2011
33009012600000 | 34209 | 0 | 2011
33009012680000 | 7661 | 0 | 2011
33009012730000 | 0 | 0 | 2011
33009012750000 | 0 | 0 | 2011
33009012760000 | 24006 | 0 | 2011
33009012980000 | 0 | 0 | 2011
33009012990000 | 18426 | 0 | 2011
33009013020000 | 33529 | 0 | 2011
33009013060000 | 38168 | 0 | 2011
33009013070000 | 19819 | 0 | 2011
33009013130000 | 21079 | 0 | 2011
33009013240000 | 17921 | 0 | 2011
33009013420000 | 28025 | 0 | 2011
33009013550000 | 26213 | 0 | 2011
33009013620000 | 16893 | 0 | 2011
33009013630000 | 73029 | 0 | 2011
33009013640000 | 23970 | 0 | 2011
33009013650000 | 5023 | 0 | 2011
33009013660000 | 3441 | 0 | 2011
33009013870000 | 27736 | 0 | 2011
33009014610000 | 19162 | 0 | 2011
33009014690000 | 34538 | 0 | 2011
33009014740000 | 39536 | 0 | 2011
33009014750000 | 0 | 0 | 2011
33009014760000 | 35436 | 0 | 2011
33009014790000 | 39936 | 0 | 2011
33009014800000 | 36073 | 0 | 2011
33009014820000 | 43488 | 0 | 2011
33009014830000 | 16602 | 0 | 2011
33009015590000 | 16660 | 0 | 2011
33009015620000 | 0 | 0 | 2011
33009015740000 | 24270 | 0 | 2011
33009015980000 | 5773 | 0 | 2011
33009016150000 | 36509 | 0 | 2011
33009016530000 | 6618 | 0 | 2011
33009017470000 | 13811 | 0 | 2011
33009018650000 | 3939 | 0 | 2011
33009019370000 | 6617 | 0 | 2011
33009019410000 | 3526 | 0 | 2011
33009019420000 | 0 | 0 | 2011
33009019470000 | 0 | 0 | 2011
33009019490000 | 5920 | 0 | 2011
33009019920000 | 15947 | 0 | 2011
33009020160000 | 9952 | 0 | 2011
33009020200000 | 8308 | 0 | 2011
33009020220000 | 8400 | 0 | 2011
33009020230000 | 7500 | 0 | 2011
33009020290000 | 90 | 0 | 2011
33009020500000 | 103265 | 0 | 2011
33009020660000 | 37422 | 0 | 2011
33009020670000 | 134411 | 0 | 2011
33009020790000 | 151648 | 0 | 2011
33009020870000 | 15550 | 0 | 2011
33009021020000 | 24467 | 0 | 2011
33009021130000 | 34639 | 0 | 2011
33009021200000 | 1457 | 0 | 2011
33009021320000 | 1489 | 0 | 2011
33009021340000 | 2685 | 0 | 2011
33009021370000 | 8664 | 0 | 2011
33009021500000 | 1016 | 0 | 2011
33009021520000 | 45 | 0 | 2011
33009021610000 | 897 | 0 | 2011
33009022030000 | 7938 | 0 | 2011
33009022210000 | 2235 | 0 | 2011
33011000460000 | 9 | 0 | 2011
33011000540000 | 19142 | 0 | 2011
33011000560000 | 3 | 0 | 2011
33011000600000 | 6167 | 0 | 2011
33011000610000 | 12 | 0 | 2011
33011000630000 | 7 | 0 | 2011
33011000650000 | 8517 | 0 | 2011
33011000710000 | 3 | 0 | 2011
33011000750000 | 10897 | 0 | 2011
33011000760000 | 11 | 0 | 2011
33011000790000 | 14 | 0 | 2011
33011000850000 | 0 | 0 | 2011
33011000920000 | 3387 | 0 | 2011
33011000980000 | 0 | 0 | 2011
33011001020000 | 0 | 0 | 2011
33011001380000 | 0 | 17480 | 2011
33011001630000 | 0 | 0 | 2011
33011001880000 | 0 | 19217 | 2011
33011002070000 | 0 | 0 | 2011
33011002120000 | 0 | 0 | 2011
33011002340000 | 5092 | 0 | 2011
33011002500000 | 0 | 7464 | 2011
33011003760000 | 0 | 0 | 2011
33011003850000 | 3 | 0 | 2011
33011004000000 | 6246 | 0 | 2011
33011004010000 | 7680 | 0 | 2011
33011004140000 | 0 | 0 | 2011
33011004390000 | 0 | 52283 | 2011
33011004400000 | 0 | 0 | 2011
33011004610000 | 0 | 31625 | 2011
33011004640000 | 0 | 6781 | 2011
33011004750000 | 22970 | 0 | 2011
33011004790000 | 28074 | 0 | 2011
33011004840000 | 10597 | 0 | 2011
33011004870000 | 4605 | 0 | 2011
33011004890000 | 14753 | 0 | 2011
33011004900000 | 28318 | 0 | 2011
33011004920000 | 24280 | 0 | 2011
33011004980000 | 31637 | 0 | 2011
33011005020000 | 24684 | 0 | 2011
33011005030000 | 0 | 0 | 2011
33011005040000 | 9621 | 0 | 2011
33011005080000 | 33814 | 0 | 2011
33011005200000 | 11058 | 0 | 2011
33011005220000 | 15470 | 0 | 2011
33011005230000 | 33963 | 0 | 2011
33011005260000 | 23374 | 0 | 2011
33011005350000 | 17833 | 0 | 2011
33011005360000 | 16790 | 0 | 2011
33011005410000 | 0 | 10921 | 2011
33011005420000 | 26897 | 0 | 2011
33011005430000 | 39708 | 0 | 2011
33011005450000 | 0 | 38300 | 2011
33011005470000 | 0 | 33986 | 2011
33011005480000 | 0 | 44521 | 2011
33011005490000 | 0 | 26859 | 2011
33011005540000 | 11775 | 0 | 2011
33011005560000 | 25342 | 0 | 2011
33011005570000 | 14905 | 0 | 2011
33011005590000 | 6970 | 0 | 2011
33011005610000 | 11281 | 0 | 2011
33011005620000 | 19508 | 0 | 2011
33011005640000 | 11301 | 0 | 2011
33011005660000 | 12756 | 0 | 2011
33011005670000 | 17924 | 0 | 2011
33011005680000 | 19870 | 0 | 2011
33011005690000 | 8108 | 0 | 2011
33011005710000 | 16025 | 0 | 2011
33011005720000 | 9393 | 0 | 2011
33011005730000 | 9821 | 0 | 2011
33011005790000 | 10464 | 0 | 2011
33011005800000 | 22007 | 0 | 2011
33011005820000 | 20100 | 0 | 2011
33011005840000 | 19520 | 0 | 2011
33011005850000 | 20810 | 0 | 2011
33011005880000 | 19444 | 0 | 2011
33011005920000 | 41330 | 0 | 2011
33011005940000 | 40242 | 0 | 2011
33011005960000 | 30756 | 0 | 2011
33011005970000 | 15123 | 0 | 2011
33011006000000 | 7171 | 0 | 2011
33011006010000 | 18583 | 0 | 2011
33011006030000 | 63200 | 0 | 2011
33011006040000 | 28531 | 0 | 2011
33011006050000 | 14239 | 0 | 2011
33011006060000 | 18442 | 0 | 2011
33011006080000 | 20535 | 0 | 2011
33011006090000 | 31574 | 0 | 2011
33011006100000 | 8775 | 0 | 2011
33011006110000 | 34402 | 0 | 2011
33011006170000 | 3795 | 0 | 2011
33011006190000 | 3420 | 0 | 2011
33011006200000 | 5778 | 0 | 2011
33011006210000 | 31744 | 0 | 2011
33011006230000 | 20826 | 0 | 2011
33011006240000 | 19958 | 0 | 2011
33011006280000 | 15501 | 0 | 2011
33011006290000 | 27073 | 0 | 2011
33011006300000 | 34100 | 0 | 2011
33011006330000 | 11260 | 0 | 2011
33011006360000 | 2889 | 0 | 2011
33011006370000 | 2130 | 0 | 2011
33011006470000 | 0 | 12140 | 2011
33011006500000 | 15330 | 0 | 2011
33011006530000 | 0 | 5322 | 2011
33011006630000 | 0 | 31932 | 2011
33011006650000 | 0 | 0 | 2011
33011006660000 | 0 | 24078 | 2011
33011006670000 | 0 | 18043 | 2011
33011006760000 | 23275 | 0 | 2011
33011006770000 | 20458 | 0 | 2011
33011006780000 | 9191 | 0 | 2011
33011006790000 | 8935 | 0 | 2011
33011006800000 | 7551 | 0 | 2011
33011006810000 | 14062 | 0 | 2011
33011007010000 | 8585 | 0 | 2011
33011007070000 | 10048 | 0 | 2011
33011007100000 | 11639 | 0 | 2011
33011007110000 | 11279 | 0 | 2011
33011007120000 | 4286 | 0 | 2011
33011007140000 | 15725 | 0 | 2011
33011007290000 | 14438 | 0 | 2011
33011007300000 | 10589 | 0 | 2011
33011007320000 | 12590 | 0 | 2011
33011007340000 | 7946 | 0 | 2011
33011007420000 | 32927 | 0 | 2011
33011007450000 | 12421 | 0 | 2011
33011007460000 | 7496 | 0 | 2011
33011007490000 | 16578 | 0 | 2011
33011007500000 | 32202 | 0 | 2011
33011007520000 | 13155 | 0 | 2011
33011007540000 | 11827 | 0 | 2011
33011007610000 | 0 | 0 | 2011
33011007620000 | 0 | 22186 | 2011
33011007720000 | 21337 | 0 | 2011
33011007930000 | 0 | 43691 | 2011
33011007940000 | 0 | 22153 | 2011
33011007950000 | 5871 | 0 | 2011
33011007960000 | 34311 | 0 | 2011
33011007990000 | 12995 | 0 | 2011
33011008020000 | 26281 | 0 | 2011
33011008040000 | 24627 | 0 | 2011
33011008080000 | 14043 | 0 | 2011
33011008100000 | 8002 | 0 | 2011
33011008110000 | 5421 | 0 | 2011
33011008180000 | 14210 | 0 | 2011
33011008190000 | 0 | 37231 | 2011
33011008540000 | 19394 | 0 | 2011
33011008550000 | 18312 | 0 | 2011
33011008580000 | 0 | 28164 | 2011
33011008660000 | 0 | 8539 | 2011
33011008670000 | 0 | 32828 | 2011
33011008720000 | 0 | 60039 | 2011
33011008730000 | 0 | 34694 | 2011
33011008760000 | 0 | 0 | 2011
33011008900000 | 4743 | 0 | 2011
33011009090000 | 0 | 0 | 2011
33011009140000 | 27379 | 0 | 2011
33011009170000 | 2514 | 0 | 2011
33011009190000 | 19696 | 0 | 2011
33011009200000 | 15005 | 0 | 2011
33011009210000 | 30665 | 0 | 2011
33011009220000 | 50584 | 0 | 2011
33011009230000 | 8958 | 0 | 2011
33011009240000 | 4290 | 0 | 2011
33011009250000 | 3619 | 0 | 2011
33011009260000 | 5584 | 0 | 2011
33011009270000 | 4518 | 0 | 2011
33011009280000 | 3474 | 0 | 2011
33011009290000 | 19389 | 0 | 2011
33011009340000 | 45846 | 0 | 2011
33011009350000 | 10326 | 0 | 2011
33011009360000 | 30766 | 0 | 2011
33011009370000 | 15994 | 0 | 2011
33011009380000 | 27601 | 0 | 2011
33011009390000 | 8185 | 0 | 2011
33011009410000 | 20868 | 0 | 2011
33011009420000 | 25867 | 0 | 2011
33011009430000 | 26777 | 0 | 2011
33011009440000 | 25821 | 0 | 2011
33011009450000 | 5566 | 0 | 2011
33011009460000 | 7554 | 0 | 2011
33011009470000 | 23774 | 0 | 2011
33011009480000 | 22394 | 0 | 2011
33011009490000 | 7861 | 0 | 2011
33011009500000 | 3903 | 0 | 2011
33011009510000 | 20290 | 0 | 2011
33011009530000 | 6992 | 0 | 2011
33011009540000 | 6973 | 0 | 2011
33011009550000 | 4031 | 0 | 2011
33011009560000 | 9302 | 0 | 2011
33011009570000 | 8372 | 0 | 2011
33011009580000 | 9194 | 0 | 2011
33011009590000 | 5006 | 0 | 2011
33011009600000 | 26940 | 0 | 2011
33011009620000 | 22862 | 0 | 2011
33011009630000 | 22614 | 0 | 2011
33011009640000 | 14317 | 0 | 2011
33011009650000 | 8907 | 0 | 2011
33011009660000 | 9345 | 0 | 2011
33011009670000 | 1075 | 0 | 2011
33011009680000 | 36460 | 0 | 2011
33011009690000 | 17615 | 0 | 2011
33011009700000 | 4757 | 0 | 2011
33011009710000 | 11580 | 0 | 2011
33011009720000 | 25340 | 0 | 2011
33011009730000 | 7778 | 0 | 2011
33011009740000 | 10033 | 0 | 2011
33011009750000 | 33709 | 0 | 2011
33011009760000 | 14220 | 0 | 2011
33011009770000 | 31565 | 0 | 2011
33011009810000 | 9280 | 0 | 2011
33011009820000 | 19554 | 0 | 2011
33011009830000 | 8767 | 0 | 2011
33011009840000 | 9398 | 0 | 2011
33011009850000 | 9419 | 0 | 2011
33011009860000 | 15647 | 0 | 2011
33011009870000 | 7700 | 0 | 2011
33011009880000 | 14100 | 0 | 2011
33011009890000 | 33056 | 0 | 2011
33011009900000 | 16667 | 0 | 2011
33011009910000 | 16733 | 0 | 2011
33011009920000 | 15471 | 0 | 2011
33011009930000 | 17980 | 0 | 2011
33011009940000 | 11586 | 0 | 2011
33011009950000 | 31178 | 0 | 2011
33011009960000 | 15815 | 0 | 2011
33011009980000 | 10 | 0 | 2011
33011009990000 | 3201 | 0 | 2011
33011010000000 | 5209 | 0 | 2011
33011010010000 | 20475 | 0 | 2011
33011010020000 | 20412 | 0 | 2011
33011010030000 | 7402 | 0 | 2011
33011010040000 | 3139 | 0 | 2011
33011010050000 | 12720 | 0 | 2011
33011010120000 | 15534 | 0 | 2011
33011010130000 | 7865 | 0 | 2011
33011010140000 | 18913 | 0 | 2011
33011010150000 | 15470 | 0 | 2011
33011010160000 | 8018 | 0 | 2011
33011010170000 | 4767 | 0 | 2011
33011010180000 | 9747 | 0 | 2011
33011010190000 | 9101 | 0 | 2011
33011010200000 | 6397 | 0 | 2011
33011010210000 | 9758 | 0 | 2011
33011010220000 | 5292 | 0 | 2011
33011010230000 | 3004 | 0 | 2011
33011010260000 | 1578 | 0 | 2011
33011010270000 | 4749 | 0 | 2011
33011010280000 | 6629 | 0 | 2011
33011010290000 | 7616 | 0 | 2011
33011010300000 | 38703 | 0 | 2011
33011010320000 | 6529 | 0 | 2011
33011010330000 | 3983 | 0 | 2011
33011010340000 | 4341 | 0 | 2011
33011010350000 | 3552 | 0 | 2011
33011010360000 | 7678 | 0 | 2011
33011010370000 | 5207 | 0 | 2011
33011010380000 | 3443 | 0 | 2011
33011010400000 | 2200 | 0 | 2011
33011010410000 | 11811 | 0 | 2011
33011010420000 | 7565 | 0 | 2011
33011010430000 | 12276 | 0 | 2011
33011010440000 | 17215 | 0 | 2011
33011010450000 | 6714 | 0 | 2011
33011010460000 | 6063 | 0 | 2011
33011010470000 | 3542 | 0 | 2011
33011010480000 | 4732 | 0 | 2011
33011010490000 | 11800 | 0 | 2011
33011010500000 | 5396 | 0 | 2011
33011010510000 | 4705 | 0 | 2011
33011010520000 | 4325 | 0 | 2011
33011010530000 | 7191 | 0 | 2011
33011010540000 | 16555 | 0 | 2011
33011010560000 | 14534 | 0 | 2011
33011010570000 | 11665 | 0 | 2011
33011010580000 | 9347 | 0 | 2011
33011010620000 | 9496 | 0 | 2011
33011010640000 | 5 | 0 | 2011
33011010660000 | 17472 | 0 | 2011
33011010670000 | 17350 | 0 | 2011
33011010680000 | 10255 | 0 | 2011
33011010690000 | 13268 | 0 | 2011
33011010710000 | 0 | 0 | 2011
33011010750000 | 0 | 0 | 2011
33011010780000 | 19467 | 0 | 2011
33011010790000 | 18903 | 0 | 2011
33011010800000 | 14378 | 0 | 2011
33011010810000 | 12240 | 0 | 2011
33011010820000 | 13265 | 0 | 2011
33011010830000 | 0 | 0 | 2011
33011010980000 | 0 | 0 | 2011
33011011030000 | 15076 | 0 | 2011
33011011040000 | 5804 | 0 | 2011
33011011050000 | 7792 | 0 | 2011
33011011080000 | 279 | 0 | 2011
33011011110000 | 18940 | 0 | 2011
33011011630000 | 2794 | 0 | 2011
33011011690000 | 817 | 0 | 2011
33011012530000 | 26608 | 0 | 2011
33011013550000 | 13533 | 0 | 2011
33011013560000 | 17622 | 0 | 2011
33011013570000 | 13823 | 0 | 2011
33011013660000 | 20823 | 0 | 2011
33011013670000 | 30200 | 0 | 2011
33011013810000 | 0 | 0 | 2011
33011013880000 | 0 | 50134 | 2011
33011014250000 | 0 | 26709 | 2011
33011015030000 | 0 | 39311 | 2011
33011015040000 | 0 | 32851 | 2011
33013001400000 | 6906 | 0 | 2011
33013002340000 | 15961 | 0 | 2011
33013002350000 | 15075 | 0 | 2011
33013002420000 | 28464 | 0 | 2011
33013002460000 | 19479 | 0 | 2011
33013002520000 | 7066 | 0 | 2011
33013002620000 | 1803 | 0 | 2011
33013003090000 | 8238 | 0 | 2011
33013005510000 | 0 | 0 | 2011
33013007460000 | 2004 | 0 | 2011
33013012760000 | 29279 | 0 | 2011
33013013630000 | 6019 | 0 | 2011
33013013790000 | 14722 | 0 | 2011
33013014900000 | 23780 | 0 | 2011
33025000900000 | 0 | 0 | 2011
33025003440000 | 0 | 0 | 2011
33025003690000 | 0 | 0 | 2011
33025003960000 | 0 | 0 | 2011
33025004120000 | 0 | 0 | 2011
33025004130000 | 0 | 0 | 2011
33025004620000 | 0 | 0 | 2011
33033001490000 | 132328 | 0 | 2011
33049001080000 | 12281 | 0 | 2011
33049001230000 | 13761 | 0 | 2011
33049001590000 | 28130 | 0 | 2011
33049001600000 | 22473 | 0 | 2011
33053000820000 | 0 | 0 | 2011
33053000960000 | 0 | 0 | 2011
33053001340000 | 0 | 0 | 2011
33053001460000 | 0 | 0 | 2011
33053001790000 | 0 | 0 | 2011
33053001950000 | 0 | 0 | 2011
33053001970000 | 0 | 0 | 2011
33053002090000 | 0 | 0 | 2011
33053002330000 | 0 | 0 | 2011
33053002900000 | 0 | 0 | 2011
33053003450000 | 0 | 0 | 2011
33053003470000 | 0 | 0 | 2011
33053003970000 | 0 | 0 | 2011
33053004280000 | 0 | 0 | 2011
33053004500000 | 0 | 0 | 2011
33053004850000 | 0 | 0 | 2011
33053005100000 | 0 | 0 | 2011
33053005600000 | 0 | 0 | 2011
33053005910000 | 0 | 0 | 2011
33053006060000 | 27502 | 0 | 2011
33053006450000 | 36185 | 0 | 2011
33053010930000 | 19596 | 0 | 2011
33053012090000 | 29325 | 0 | 2011
33053013230000 | 14351 | 0 | 2011
33053015530000 | 34065 | 0 | 2011
33053018170000 | 0 | 0 | 2011
33053018610000 | 0 | 0 | 2011
33053018650000 | 0 | 0 | 2011
33053018660000 | 0 | 0 | 2011
33053018790000 | 0 | 0 | 2011
33053019690000 | 18520 | 0 | 2011
33053020110000 | 0 | 0 | 2011
33053022570000 | 12137 | 0 | 2011
33053023250000 | 23473 | 0 | 2011
33053025290000 | 11400 | 0 | 2011
33061000010000 | 0 | 0 | 2011
33061000410000 | 0 | 0 | 2011
33061001160000 | 0 | 0 | 2011
33061001230000 | 0 | 0 | 2011
33061001330000 | 0 | 0 | 2011
33061003280000 | 0 | 0 | 2011
33061003650000 | 0 | 0 | 2011
33061003690000 | 0 | 0 | 2011
33061004680000 | 0 | 0 | 2011
33061004690000 | 1 | 0 | 2011
33061004740000 | 1 | 0 | 2011
33061004750000 | 0 | 0 | 2011
33075000660000 | 4826 | 0 | 2011
33075000810000 | 33399 | 0 | 2011
33075000970000 | 21697 | 0 | 2011
33075000990000 | 23250 | 0 | 2011
33075002260000 | 4550 | 0 | 2011
33075002370000 | 8017 | 0 | 2011
33075002670000 | 10244 | 0 | 2011
33075003940000 | 11865 | 0 | 2011
33075003960000 | 11293 | 0 | 2011
33075004020000 | 3758 | 0 | 2011
33075005320000 | 11168 | 0 | 2011
33075006480000 | 34955 | 0 | 2011
33075006820000 | 7630 | 0 | 2011
33075006880000 | 31527 | 0 | 2011
33075008110000 | 8500 | 0 | 2011
33075008160000 | 41950 | 0 | 2011
33075008210000 | 107904 | 0 | 2011
33075008520000 | 45650 | 0 | 2011
33075008540000 | 3904 | 0 | 2011
33075008610000 | 83343 | 0 | 2011
33075008900000 | 9530 | 0 | 2011
33075008910000 | 4571 | 0 | 2011
33075009040000 | 1144 | 0 | 2011
33075009340000 | 0 | 0 | 2011
33075009350000 | 7458 | 0 | 2011
33075010540000 | 8273 | 0 | 2011
33075011740000 | 7785 | 0 | 2011
33075011750000 | 9579 | 0 | 2011
33075011800000 | 7169 | 0 | 2011
33075012220000 | 4204 | 0 | 2011
33075012280000 | 15030 | 0 | 2011
33075012740000 | 22544 | 0 | 2011
33075012970000 | 6087 | 0 | 2011
33075013240000 | 0 | 0 | 2011
33075013290000 | 0 | 0 | 2011
33075013580000 | 7824 | 0 | 2011
33075013610000 | 3045 | 0 | 2011
33075013630000 | 5590 | 0 | 2011
33075013640000 | 11664 | 0 | 2011
33075013690000 | 2639 | 0 | 2011
33075013770000 | 5230 | 0 | 2011
33075013790000 | 4254 | 0 | 2011
33075013920000 | 3401 | 0 | 2011
33075013950000 | 2988 | 0 | 2011
33075014030000 | 99481 | 0 | 2011
33087000750000 | 2093 | 0 | 2011
33087001320000 | 8433 | 0 | 2011
33087001330000 | 17386 | 0 | 2011
33087001340000 | 26565 | 0 | 2011
33087001350000 | 11006 | 0 | 2011
33087001360000 | 11853 | 0 | 2011
33087001370000 | 49874 | 0 | 2011
33087001380000 | 0 | 0 | 2011
33087003370000 | 12317 | 0 | 2011
33087003380000 | 7806 | 0 | 2011
33087003390000 | 11338 | 0 | 2011
33087003400000 | 10319 | 0 | 2011
33087003410000 | 4342 | 0 | 2011
33087003420000 | 8758 | 0 | 2011
33087003430000 | 6199 | 0 | 2011
33087003440000 | 6226 | 0 | 2011
33089000200000 | 0 | 0 | 2011
33089000410000 | 6190 | 0 | 2011
33089000440000 | 0 | 0 | 2011
33089000480000 | 12100 | 0 | 2011
33089000580000 | 0 | 0 | 2011
33089000620000 | 0 | 0 | 2011
33089000740000 | 0 | 0 | 2011
33089001000000 | 0 | 0 | 2011
33089001040000 | 0 | 0 | 2011
33089001170000 | 0 | 0 | 2011
33089001400000 | 34150 | 0 | 2011
33089001530000 | 2402 | 0 | 2011
33089001810000 | 0 | 0 | 2011
33089002060000 | 0 | 0 | 2011
33089002070000 | 0 | 0 | 2011
33089002600000 | 0 | 0 | 2011
33089003660000 | 598 | 0 | 2011
33089003730000 | 3420 | 0 | 2011
33089003860000 | 41710 | 0 | 2011
33089004030000 | 12810 | 0 | 2011
33089004090000 | 16265 | 0 | 2011
33089004190000 | 73174 | 0 | 2011
33089004210000 | 15089 | 0 | 2011
33089004230000 | 152870 | 0 | 2011
33089004280000 | 26112 | 0 | 2011
33089004300000 | 18970 | 0 | 2011
33089004340000 | 18191 | 0 | 2011
33089004350000 | 71144 | 0 | 2011
33089004380000 | 35380 | 0 | 2011
33089004510000 | 41675 | 0 | 2011
33089004700000 | 0 | 0 | 2011
33089004880000 | 90423 | 0 | 2011
33089004940000 | 179470 | 0 | 2011
33101000880000 | 5716 | 0 | 2011
33101003620000 | 0 | 0 | 2011
33105000630000 | 0 | 0 | 2011
33105001130000 | 0 | 0 | 2011
33105001420000 | 8552 | 0 | 2011
33105001510000 | 15937 | 0 | 2011
33105001580000 | 0 | 0 | 2011
33105001880000 | 0 | 0 | 2011
33105002950000 | 0 | 0 | 2011
33105003330000 | 0 | 0 | 2011
33105003420000 | 0 | 0 | 2011
33105003590000 | 0 | 0 | 2011
33105003660000 | 0 | 0 | 2011
33105003700000 | 0 | 0 | 2011
33105003780000 | 1330 | 0 | 2011
33105004050000 | 0 | 0 | 2011
33105004570000 | 0 | 0 | 2011
33105005280000 | 25948 | 0 | 2011
33105005290000 | 2494 | 0 | 2011
33105005360000 | 2672 | 0 | 2011
33105005390000 | 4276 | 0 | 2011
33105005400000 | 7483 | 0 | 2011
33105005410000 | 7661 | 0 | 2011
33105005440000 | 14431 | 0 | 2011
33105005450000 | 7126 | 0 | 2011
33105005460000 | 17103 | 0 | 2011
33105005580000 | 14253 | 0 | 2011
33105005620000 | 16212 | 0 | 2011
33105005650000 | 0 | 0 | 2011
33105005690000 | 9799 | 0 | 2011
33105005730000 | 26580 | 0 | 2011
33105005750000 | 2851 | 0 | 2011
33105006540000 | 9086 | 0 | 2011
33105006560000 | 17460 | 0 | 2011
33105007030000 | 14609 | 0 | 2011
33105007100000 | 14609 | 0 | 2011
33105010380000 | 0 | 0 | 2011
33105010520000 | 0 | 0 | 2011
33105015010000 | 33804 | 0 | 2011
33105015780000 | 1960 | 0 | 2011
33007000090000 | 0 | 0 | 2011
33007000200000 | 62388 | 0 | 2011
33007000320000 | 0 | 0 | 2011
33007000930000 | 43885 | 0 | 2011
33007000990000 | 0 | 0 | 2011
33007001540000 | 0 | 0 | 2011
33007001760000 | 0 | 0 | 2011
33007001920000 | 0 | 0 | 2011
33007002600000 | 70739 | 0 | 2011
33007002690000 | 108821 | 0 | 2011
33007002930000 | 45967 | 0 | 2011
33007003750000 | 51267 | 0 | 2011
33007003910000 | 22594 | 0 | 2011
33007004010000 | 19090 | 0 | 2011
33007004310000 | 37689 | 0 | 2011
33007004520000 | 51727 | 0 | 2011
33007005100000 | 79 | 0 | 2011
33007005180000 | 46884 | 0 | 2011
33007005410000 | 13083 | 0 | 2011
33007005660000 | 0 | 0 | 2011
33007005690000 | 49304 | 0 | 2011
33007006750000 | 31508 | 0 | 2011
33007006780000 | 5457 | 0 | 2011
33007006950000 | 23012 | 0 | 2011
33007007370000 | 16386 | 0 | 2011
33007007950000 | 49528 | 0 | 2011
33007008170000 | 38328 | 0 | 2011
33007008590000 | 13419 | 0 | 2011
33007008610000 | 25933 | 0 | 2011
33007009080000 | 0 | 0 | 2011
33007009360000 | 4889 | 0 | 2011
33007009530000 | 14956 | 0 | 2011
33007009850000 | 61697 | 0 | 2011
33007011210000 | 0 | 0 | 2011
33007012520000 | 0 | 6724 | 2011
33007012710000 | 0 | 23915 | 2011
33007012770000 | 0 | 7700 | 2011
33007012830000 | 0 | 1108 | 2011
33007012860000 | 13935 | 0 | 2011
33007012890000 | 0 | 0 | 2011
33007012940000 | 0 | 0 | 2011
33007013020000 | 0 | 0 | 2011
33007013190000 | 0 | 3090 | 2011
33007013330000 | 0 | 0 | 2011
33007013740000 | 6203 | 0 | 2011
33007013950000 | 13721 | 0 | 2011
33007014970000 | 45456 | 0 | 2011
33007014980000 | 29074 | 0 | 2011
33007015060000 | 0 | 0 | 2011
33009000620000 | 0 | 0 | 2011
33009001380000 | 10726 | 0 | 2011
33009001820000 | 8565 | 0 | 2011
33009001970000 | 5812 | 0 | 2011
33009002060000 | 2020 | 0 | 2011
33009002070000 | 0 | 0 | 2011
33009002080000 | 4861 | 0 | 2011
33009002140000 | 0 | 0 | 2011
33009002200000 | 4644 | 0 | 2011
33009002290000 | 3378 | 0 | 2011
33009002300000 | 6856 | 0 | 2011
33009002320000 | 5907 | 0 | 2011
33009002330000 | 5495 | 0 | 2011
33009002550000 | 2141 | 0 | 2011
33009002570000 | 2294 | 0 | 2011
33009002740000 | 3493 | 0 | 2011
33009002790000 | 6023 | 0 | 2011
33009002870000 | 0 | 0 | 2011
33009002920000 | 4208 | 0 | 2011
33009002960000 | 0 | 0 | 2011
33009003010000 | 0 | 0 | 2011
33009003030000 | 5510 | 0 | 2011
33009003040000 | 0 | 0 | 2011
33009003200000 | 454 | 0 | 2011
33009003220000 | 0 | 0 | 2011
33009003280000 | 4932 | 0 | 2011
33009003300000 | 0 | 0 | 2011
33009003330000 | 0 | 0 | 2011
33009003360000 | 803 | 0 | 2011
33009003440000 | 0 | 0 | 2011
33009003500000 | 2812 | 0 | 2011
33009003560000 | 3941 | 0 | 2011
33009003800000 | 1963 | 0 | 2011
33009003940000 | 1914 | 0 | 2011
33009003990000 | 999 | 0 | 2011
33009004040000 | 0 | 0 | 2011
33009004200000 | 0 | 0 | 2011
33009004270000 | 0 | 0 | 2011
33009004330000 | 0 | 5396 | 2011
33009004490000 | 0 | 0 | 2011
33009004600000 | 0 | 31658 | 2011
33009004620000 | 0 | 0 | 2011
33009004900000 | 0 | 13969 | 2011
33009005170000 | 0 | 28723 | 2011
33009005180000 | 0 | 38997 | 2011
33009005250000 | 0 | 0 | 2011
33009005360000 | 3090 | 0 | 2011
33009005380000 | 0 | 18247 | 2011
33009005430000 | 0 | 0 | 2011
33009005570000 | 0 | 22466 | 2011
33009005610000 | 29721 | 0 | 2011
33009005680000 | 8327 | 0 | 2011
33009005820000 | 5431 | 0 | 2011
33009006180000 | 43514 | 0 | 2011
33009006230000 | 19871 | 0 | 2011
33009006360000 | 16328 | 0 | 2011
33009006460000 | 41669 | 0 | 2011
33009006490000 | 15989 | 0 | 2011
33009006580000 | 15476 | 0 | 2011
33009006780000 | 13493 | 0 | 2011
33009006840000 | 0 | 41867 | 2011
33009006860000 | 40915 | 0 | 2011
33009007500000 | 6056 | 0 | 2011
33009008470000 | 25692 | 0 | 2011
33009008710000 | 12619 | 0 | 2011
33009008760000 | 8768 | 0 | 2011
33009008930000 | 9215 | 0 | 2011
33009009050000 | 0 | 0 | 2011
33009009280000 | 19163 | 0 | 2011
33009009550000 | 22000 | 0 | 2011
33009009950000 | 10577 | 0 | 2011
33009009980000 | 10929 | 0 | 2011
33009009990000 | 7803 | 0 | 2011
33009010510000 | 0 | 21241 | 2011
33009010570000 | 5908 | 0 | 2011
33009010850000 | 0 | 0 | 2011
33009011040000 | 0 | 30137 | 2011
33009011080000 | 0 | 21183 | 2011
33009011210000 | 6523 | 0 | 2011
33009011270000 | 21286 | 0 | 2011
33009011870000 | 0 | 25910 | 2011
33009011920000 | 7197 | 0 | 2011
33009011970000 | 0 | 13321 | 2011
33009012160000 | 33552 | 0 | 2011
33009012380000 | 7526 | 0 | 2011
33009012440000 | 0 | 19333 | 2011
33009012460000 | 0 | 22722 | 2011
33009012500000 | 0 | 49627 | 2011
33009012600000 | 0 | 27002 | 2011
33009012680000 | 7554 | 0 | 2011
33009012730000 | 0 | 0 | 2011
33009012750000 | 0 | 0 | 2011
33009012760000 | 0 | 25457 | 2011
33009012980000 | 0 | 0 | 2011
33009012990000 | 0 | 17295 | 2011
33009013020000 | 0 | 29897 | 2011
33009013060000 | 0 | 38738 | 2011
33009013070000 | 0 | 19885 | 2011
33009013130000 | 0 | 19319 | 2011
33009013240000 | 0 | 20193 | 2011
33009013420000 | 29612 | 0 | 2011
33009013550000 | 27236 | 0 | 2011
33009013620000 | 0 | 13211 | 2011
33009013630000 | 0 | 36752 | 2011
33009013640000 | 0 | 21160 | 2011
33009013650000 | 4610 | 0 | 2011
33009013660000 | 3990 | 0 | 2011
33009013870000 | 29604 | 0 | 2011
33009014610000 | 0 | 19070 | 2011
33009014690000 | 0 | 34027 | 2011
33009014740000 | 0 | 38641 | 2011
33009014750000 | 0 | 1548 | 2011
33009014760000 | 0 | 35724 | 2011
33009014790000 | 0 | 59381 | 2011
33009014800000 | 0 | 32918 | 2011
33009014820000 | 0 | 45591 | 2011
33009014830000 | 0 | 23247 | 2011
33009015590000 | 16689 | 0 | 2011
33009015620000 | 0 | 0 | 2011
33009015740000 | 24978 | 0 | 2011
33009015980000 | 5691 | 0 | 2011
33009016150000 | 0 | 34583 | 2011
33009016530000 | 0 | 5894 | 2011
33009017470000 | 13467 | 0 | 2011
33009018650000 | 3952 | 0 | 2011
33009019370000 | 7130 | 0 | 2011
33009019410000 | 3381 | 0 | 2011
33009019420000 | 0 | 0 | 2011
33009019470000 | 0 | 0 | 2011
33009019490000 | 5822 | 0 | 2011
33009019920000 | 20037 | 0 | 2011
33009020160000 | 10304 | 0 | 2011
33009020200000 | 9595 | 0 | 2011
33009020220000 | 9660 | 0 | 2011
33009020230000 | 7600 | 0 | 2011
33009020290000 | 229 | 0 | 2011
33009020500000 | 110742 | 0 | 2011
33009020660000 | 88866 | 0 | 2011
33009020670000 | 136826 | 0 | 2011
33009020790000 | 196430 | 0 | 2011
33009020870000 | 16458 | 0 | 2011
33009021020000 | 21639 | 0 | 2011
33009021130000 | 33054 | 0 | 2011
33009021200000 | 1494 | 0 | 2011
33009021320000 | 1512 | 0 | 2011
33009021340000 | 2651 | 0 | 2011
33009021370000 | 7170 | 0 | 2011
33009021500000 | 988 | 0 | 2011
33009021520000 | 52 | 0 | 2011
33009021610000 | 1085 | 0 | 2011
33009022030000 | 14398 | 0 | 2011
33009022210000 | 6151 | 0 | 2011
33011000460000 | 0 | 11 | 2011
33011000540000 | 0 | 19153 | 2011
33011000560000 | 0 | 1972 | 2011
33011000600000 | 0 | 7250 | 2011
33011000610000 | 0 | 106 | 2011
33011000630000 | 0 | 41 | 2011
33011000650000 | 0 | 7318 | 2011
33011000710000 | 0 | 96 | 2011
33011000750000 | 0 | 8129 | 2011
33011000760000 | 0 | 13 | 2011
33011000790000 | 0 | 20 | 2011
33011000850000 | 0 | 0 | 2011
33011000920000 | 0 | 2628 | 2011
33011000980000 | 0 | 0 | 2011
33011001020000 | 0 | 0 | 2011
33011001380000 | 0 | 27581 | 2011
33011001630000 | 0 | 0 | 2011
33011001880000 | 0 | 38573 | 2011
33011002070000 | 0 | 0 | 2011
33011002120000 | 0 | 0 | 2011
33011002340000 | 4816 | 0 | 2011
33011002500000 | 0 | 14685 | 2011
33011003760000 | 0 | 0 | 2011
33011003850000 | 0 | 6 | 2011
33011004000000 | 2890 | 0 | 2011
33011004010000 | 16494 | 0 | 2011
33011004140000 | 0 | 0 | 2011
33011004390000 | 0 | 83208 | 2011
33011004400000 | 0 | 0 | 2011
33011004610000 | 0 | 46865 | 2011
33011004640000 | 0 | 12471 | 2011
33011004750000 | 20482 | 0 | 2011
33011004760000 | 16138 | 0 | 2011
33011004790000 | 21578 | 0 | 2011
33011004840000 | 10996 | 0 | 2011
33011004870000 | 4328 | 0 | 2011
33011004890000 | 10853 | 0 | 2011
33011004900000 | 20785 | 0 | 2011
33011004920000 | 18182 | 0 | 2011
33011004980000 | 32803 | 0 | 2011
33011005020000 | 23561 | 0 | 2011
33011005030000 | 0 | 0 | 2011
33011005040000 | 7049 | 0 | 2011
33011005080000 | 30242 | 0 | 2011
33011005200000 | 2858 | 0 | 2011
33011005220000 | 15916 | 0 | 2011
33011005230000 | 31998 | 0 | 2011
33011005260000 | 22880 | 0 | 2011
33011005350000 | 17787 | 0 | 2011
33011005360000 | 12397 | 0 | 2011
33011005410000 | 0 | 23108 | 2011
33011005420000 | 26704 | 0 | 2011
33011005430000 | 41350 | 0 | 2011
33011005450000 | 0 | 59726 | 2011
33011005470000 | 0 | 52200 | 2011
33011005480000 | 0 | 75263 | 2011
33011005490000 | 0 | 19010 | 2011
33011005540000 | 12045 | 0 | 2011
33011005560000 | 12327 | 0 | 2011
33011005570000 | 14794 | 0 | 2011
33011005590000 | 11942 | 0 | 2011
33011005610000 | 9228 | 0 | 2011
33011005620000 | 13946 | 0 | 2011
33011005640000 | 11518 | 0 | 2011
33011005660000 | 12668 | 0 | 2011
33011005670000 | 7541 | 0 | 2011
33011005680000 | 10177 | 0 | 2011
33011005690000 | 8085 | 0 | 2011
33011005710000 | 16022 | 0 | 2011
33011005720000 | 9085 | 0 | 2011
33011005730000 | 9530 | 0 | 2011
33011005790000 | 10343 | 0 | 2011
33011005800000 | 21835 | 0 | 2011
33011005820000 | 19968 | 0 | 2011
33011005840000 | 20954 | 0 | 2011
33011005850000 | 21022 | 0 | 2011
33011005880000 | 16024 | 0 | 2011
33011005920000 | 37283 | 0 | 2011
33011005940000 | 39339 | 0 | 2011
33011005960000 | 26950 | 0 | 2011
33011005970000 | 16059 | 0 | 2011
33011006000000 | 7186 | 0 | 2011
33011006010000 | 10606 | 0 | 2011
33011006030000 | 61141 | 0 | 2011
33011006040000 | 25831 | 0 | 2011
33011006050000 | 10258 | 0 | 2011
33011006060000 | 20680 | 0 | 2011
33011006080000 | 16186 | 0 | 2011
33011006090000 | 23875 | 0 | 2011
33011006100000 | 5829 | 0 | 2011
33011006110000 | 24342 | 0 | 2011
33011006170000 | 4303 | 0 | 2011
33011006190000 | 3444 | 0 | 2011
33011006200000 | 5635 | 0 | 2011
33011006210000 | 14604 | 0 | 2011
33011006230000 | 20759 | 0 | 2011
33011006240000 | 17618 | 0 | 2011
33011006280000 | 19538 | 0 | 2011
33011006290000 | 29950 | 0 | 2011
33011006300000 | 29159 | 0 | 2011
33011006330000 | 11265 | 0 | 2011
33011006360000 | 2946 | 0 | 2011
33011006370000 | 2135 | 0 | 2011
33011006470000 | 0 | 20032 | 2011
33011006500000 | 15117 | 0 | 2011
33011006530000 | 0 | 18124 | 2011
33011006630000 | 0 | 58302 | 2011
33011006650000 | 0 | 0 | 2011
33011006660000 | 0 | 48203 | 2011
33011006670000 | 0 | 30087 | 2011
33011006760000 | 23366 | 0 | 2011
33011006770000 | 19629 | 0 | 2011
33011006780000 | 9040 | 0 | 2011
33011006790000 | 8593 | 0 | 2011
33011006800000 | 7386 | 0 | 2011
33011006810000 | 14003 | 0 | 2011
33011007010000 | 8569 | 0 | 2011
33011007070000 | 9852 | 0 | 2011
33011007100000 | 11608 | 0 | 2011
33011007110000 | 11202 | 0 | 2011
33011007120000 | 4278 | 0 | 2011
33011007140000 | 15716 | 0 | 2011
33011007290000 | 14432 | 0 | 2011
33011007300000 | 10611 | 0 | 2011
33011007320000 | 12514 | 0 | 2011
33011007340000 | 7926 | 0 | 2011
33011007420000 | 35896 | 0 | 2011
33011007450000 | 12059 | 0 | 2011
33011007460000 | 5807 | 0 | 2011
33011007490000 | 12833 | 0 | 2011
33011007500000 | 15305 | 0 | 2011
33011007520000 | 9779 | 0 | 2011
33011007540000 | 13514 | 0 | 2011
33011007610000 | 0 | 0 | 2011
33011007620000 | 0 | 37190 | 2011
33011007720000 | 11438 | 0 | 2011
33011007930000 | 0 | 63144 | 2011
33011007940000 | 0 | 35547 | 2011
33011007950000 | 6619 | 0 | 2011
33011007960000 | 33540 | 0 | 2011
33011007990000 | 15746 | 0 | 2011
33011008020000 | 52233 | 0 | 2011
33011008040000 | 11704 | 0 | 2011
33011008080000 | 13784 | 0 | 2011
33011008100000 | 8249 | 0 | 2011
33011008110000 | 5424 | 0 | 2011
33011008180000 | 7324 | 0 | 2011
33011008190000 | 0 | 53696 | 2011
33011008540000 | 12934 | 0 | 2011
33011008550000 | 18258 | 0 | 2011
33011008580000 | 0 | 43904 | 2011
33011008660000 | 0 | 22347 | 2011
33011008670000 | 0 | 45677 | 2011
33011008720000 | 0 | 83191 | 2011
33011008730000 | 0 | 64984 | 2011
33011008760000 | 0 | 0 | 2011
33011008900000 | 4593 | 0 | 2011
33011009090000 | 0 | 0 | 2011
33011009140000 | 26828 | 0 | 2011
33011009170000 | 0 | 809 | 2011
33011009190000 | 20069 | 0 | 2011
33011009200000 | 14855 | 0 | 2011
33011009210000 | 18201 | 0 | 2011
33011009220000 | 43179 | 0 | 2011
33011009230000 | 9407 | 0 | 2011
33011009240000 | 4421 | 0 | 2011
33011009250000 | 3660 | 0 | 2011
33011009260000 | 5597 | 0 | 2011
33011009270000 | 4501 | 0 | 2011
33011009280000 | 3400 | 0 | 2011
33011009290000 | 19995 | 0 | 2011
33011009340000 | 44042 | 0 | 2011
33011009350000 | 8918 | 0 | 2011
33011009360000 | 29490 | 0 | 2011
33011009370000 | 14704 | 0 | 2011
33011009380000 | 30022 | 0 | 2011
33011009390000 | 9250 | 0 | 2011
33011009410000 | 22400 | 0 | 2011
33011009420000 | 27568 | 0 | 2011
33011009430000 | 29548 | 0 | 2011
33011009440000 | 29702 | 0 | 2011
33011009450000 | 5588 | 0 | 2011
33011009460000 | 7561 | 0 | 2011
33011009470000 | 24595 | 0 | 2011
33011009480000 | 26575 | 0 | 2011
33011009490000 | 7749 | 0 | 2011
33011009500000 | 3858 | 0 | 2011
33011009510000 | 20509 | 0 | 2011
33011009530000 | 6870 | 0 | 2011
33011009540000 | 6817 | 0 | 2011
33011009550000 | 4022 | 0 | 2011
33011009560000 | 9290 | 0 | 2011
33011009570000 | 1864 | 0 | 2011
33011009580000 | 9327 | 0 | 2011
33011009590000 | 5032 | 0 | 2011
33011009600000 | 29858 | 0 | 2011
33011009620000 | 24224 | 0 | 2011
33011009630000 | 23626 | 0 | 2011
33011009640000 | 14851 | 0 | 2011
33011009650000 | 8549 | 0 | 2011
33011009660000 | 5013 | 0 | 2011
33011009670000 | 0 | 1603 | 2011
33011009680000 | 39503 | 0 | 2011
33011009690000 | 17363 | 0 | 2011
33011009700000 | 4821 | 0 | 2011
33011009710000 | 11583 | 0 | 2011
33011009720000 | 25227 | 0 | 2011
33011009730000 | 7757 | 0 | 2011
33011009740000 | 2249 | 0 | 2011
33011009750000 | 15647 | 0 | 2011
33011009760000 | 5631 | 0 | 2011
33011009770000 | 15260 | 0 | 2011
33011009810000 | 2896 | 0 | 2011
33011009820000 | 12598 | 0 | 2011
33011009830000 | 8611 | 0 | 2011
33011009840000 | 9641 | 0 | 2011
33011009850000 | 9388 | 0 | 2011
33011009860000 | 6318 | 0 | 2011
33011009870000 | 3699 | 0 | 2011
33011009880000 | 5573 | 0 | 2011
33011009890000 | 13218 | 0 | 2011
33011009900000 | 16597 | 0 | 2011
33011009910000 | 8820 | 0 | 2011
33011009920000 | 7924 | 0 | 2011
33011009930000 | 9580 | 0 | 2011
33011009940000 | 5355 | 0 | 2011
33011009950000 | 12559 | 0 | 2011
33011009960000 | 8046 | 0 | 2011
33011009980000 | 0 | 757 | 2011
33011009990000 | 3201 | 0 | 2011
33011010000000 | 5262 | 0 | 2011
33011010010000 | 25187 | 0 | 2011
33011010020000 | 20629 | 0 | 2011
33011010030000 | 2674 | 0 | 2011
33011010040000 | 3230 | 0 | 2011
33011010050000 | 13290 | 0 | 2011
33011010120000 | 14560 | 0 | 2011
33011010130000 | 10 | 0 | 2011
33011010140000 | 19029 | 0 | 2011
33011010150000 | 15479 | 0 | 2011
33011010160000 | 3277 | 0 | 2011
33011010170000 | 2410 | 0 | 2011
33011010180000 | 8653 | 0 | 2011
33011010190000 | 9038 | 0 | 2011
33011010200000 | 6016 | 0 | 2011
33011010210000 | 9002 | 0 | 2011
33011010220000 | 5378 | 0 | 2011
33011010230000 | 3043 | 0 | 2011
33011010260000 | 16340 | 0 | 2011
33011010270000 | 4763 | 0 | 2011
33011010280000 | 6568 | 0 | 2011
33011010290000 | 7614 | 0 | 2011
33011010300000 | 40768 | 0 | 2011
33011010320000 | 0 | 3296 | 2011
33011010330000 | 3929 | 0 | 2011
33011010340000 | 5693 | 0 | 2011
33011010350000 | 3511 | 0 | 2011
33011010360000 | 7603 | 0 | 2011
33011010370000 | 5250 | 0 | 2011
33011010380000 | 3455 | 0 | 2011
33011010400000 | 2240 | 0 | 2011
33011010410000 | 0 | 0 | 2011
33011010420000 | 7575 | 0 | 2011
33011010430000 | 9732 | 0 | 2011
33011010440000 | 14267 | 0 | 2011
33011010450000 | 6630 | 0 | 2011
33011010460000 | 6029 | 0 | 2011
33011010470000 | 3523 | 0 | 2011
33011010480000 | 4740 | 0 | 2011
33011010490000 | 11811 | 0 | 2011
33011010500000 | 5306 | 0 | 2011
33011010510000 | 5048 | 0 | 2011
33011010520000 | 4382 | 0 | 2011
33011010530000 | 7180 | 0 | 2011
33011010540000 | 12436 | 0 | 2011
33011010560000 | 10140 | 0 | 2011
33011010570000 | 8595 | 0 | 2011
33011010580000 | 7104 | 0 | 2011
33011010620000 | 9400 | 0 | 2011
33011010640000 | 0 | 13 | 2011
33011010660000 | 11611 | 0 | 2011
33011010670000 | 10883 | 0 | 2011
33011010680000 | 6534 | 0 | 2011
33011010690000 | 9315 | 0 | 2011
33011010710000 | 0 | 0 | 2011
33011010750000 | 0 | 0 | 2011
33011010780000 | 14302 | 0 | 2011
33011010790000 | 14553 | 0 | 2011
33011010800000 | 10790 | 0 | 2011
33011010810000 | 9732 | 0 | 2011
33011010820000 | 9440 | 0 | 2011
33011010830000 | 0 | 0 | 2011
33011010980000 | 0 | 0 | 2011
33011011030000 | 11801 | 0 | 2011
33011011040000 | 4662 | 0 | 2011
33011011050000 | 7195 | 0 | 2011
33011011080000 | 0 | 9 | 2011
33011011110000 | 20877 | 0 | 2011
33011011630000 | 0 | 1635 | 2011
33011011690000 | 0 | 0 | 2011
33011012530000 | 26919 | 0 | 2011
33011013550000 | 13204 | 0 | 2011
33011013560000 | 14360 | 0 | 2011
33011013570000 | 10510 | 0 | 2011
33011013660000 | 4110 | 0 | 2011
33011013670000 | 13084 | 0 | 2011
33011013810000 | 0 | 0 | 2011
33011013880000 | 0 | 76469 | 2011
33011014250000 | 0 | 43685 | 2011
33011015030000 | 0 | 37712 | 2011
33011015040000 | 0 | 42364 | 2011
33013001400000 | 8466 | 0 | 2011
33013002340000 | 18610 | 0 | 2011
33013002350000 | 19106 | 0 | 2011
33013002420000 | 34124 | 0 | 2011
33013002460000 | 17100 | 0 | 2011
33013002520000 | 8762 | 0 | 2011
33013002620000 | 3021 | 0 | 2011
33013003090000 | 6860 | 0 | 2011
33013005510000 | 0 | 0 | 2011
33013007460000 | 0 | 3734 | 2011
33013012760000 | 30958 | 0 | 2011
33013013630000 | 6432 | 0 | 2011
33013013790000 | 12913 | 0 | 2011
33013014900000 | 19066 | 0 | 2011
33025000900000 | 0 | 0 | 2011
33025003440000 | 0 | 0 | 2011
33025003690000 | 0 | 0 | 2011
33025003960000 | 0 | 0 | 2011
33025004120000 | 0 | 0 | 2011
33025004130000 | 0 | 0 | 2011
33025004620000 | 0 | 0 | 2011
33033001490000 | 141485 | 0 | 2011
33049001080000 | 12300 | 0 | 2011
33049001230000 | 14045 | 0 | 2011
33049001590000 | 32687 | 0 | 2011
33049001600000 | 22166 | 0 | 2011
33053000820000 | 0 | 0 | 2011
33053000960000 | 0 | 0 | 2011
33053001340000 | 0 | 0 | 2011
33053001460000 | 0 | 0 | 2011
33053001790000 | 0 | 0 | 2011
33053001950000 | 0 | 0 | 2011
33053001970000 | 0 | 0 | 2011
33053002090000 | 0 | 0 | 2011
33053002330000 | 0 | 0 | 2011
33053002900000 | 0 | 0 | 2011
33053003450000 | 0 | 0 | 2011
33053003470000 | 0 | 0 | 2011
33053003970000 | 0 | 0 | 2011
33053004280000 | 0 | 0 | 2011
33053004500000 | 0 | 0 | 2011
33053004850000 | 0 | 0 | 2011
33053005100000 | 0 | 0 | 2011
33053005600000 | 0 | 0 | 2011
33053005910000 | 0 | 0 | 2011
33053006060000 | 19541 | 0 | 2011
33053006450000 | 37340 | 0 | 2011
33053010930000 | 35913 | 0 | 2011
33053012090000 | 32690 | 0 | 2011
33053013230000 | 14452 | 0 | 2011
33053015530000 | 30823 | 0 | 2011
33053018170000 | 0 | 0 | 2011
33053018610000 | 0 | 0 | 2011
33053018650000 | 0 | 0 | 2011
33053018660000 | 0 | 0 | 2011
33053018790000 | 0 | 0 | 2011
33053019690000 | 18681 | 0 | 2011
33053020110000 | 0 | 0 | 2011
33053022570000 | 10586 | 0 | 2011
33053023250000 | 21608 | 0 | 2011
33053025290000 | 11780 | 0 | 2011
33061000010000 | 0 | 0 | 2011
33061000410000 | 0 | 0 | 2011
33061001160000 | 0 | 0 | 2011
33061001230000 | 0 | 0 | 2011
33061001330000 | 0 | 0 | 2011
33061003280000 | 0 | 0 | 2011
33061003650000 | 0 | 0 | 2011
33061003690000 | 1 | 0 | 2011
33061004680000 | 0 | 0 | 2011
33061004690000 | 0 | 0 | 2011
33061004740000 | 1 | 0 | 2011
33061004750000 | 0 | 0 | 2011
33075000660000 | 21450 | 0 | 2011
33075000810000 | 0 | 77628 | 2011
33075000970000 | 0 | 21316 | 2011
33075000990000 | 0 | 33975 | 2011
33075002260000 | 3700 | 0 | 2011
33075002370000 | 5933 | 0 | 2011
33075002670000 | 9761 | 0 | 2011
33075003940000 | 10986 | 0 | 2011
33075003960000 | 8894 | 0 | 2011
33075004020000 | 290 | 0 | 2011
33075005320000 | 11212 | 0 | 2011
33075006480000 | 0 | 0 | 2011
33075006820000 | 7712 | 0 | 2011
33075006880000 | 30278 | 0 | 2011
33075008110000 | 7732 | 0 | 2011
33075008160000 | 0 | 20976 | 2011
33075008210000 | 0 | 106160 | 2011
33075008520000 | 46561 | 0 | 2011
33075008540000 | 4085 | 0 | 2011
33075008610000 | 0 | 44635 | 2011
33075008900000 | 9222 | 0 | 2011
33075008910000 | 4689 | 0 | 2011
33075009040000 | 1408 | 0 | 2011
33075009340000 | 0 | 0 | 2011
33075009350000 | 6728 | 0 | 2011
33075010540000 | 7824 | 0 | 2011
33075011530000 | 0 | 0 | 2011
33075011740000 | 7702 | 0 | 2011
33075011750000 | 8699 | 0 | 2011
33075011800000 | 6799 | 0 | 2011
33075012220000 | 32197 | 0 | 2011
33075012280000 | 13402 | 0 | 2011
33075012740000 | 16228 | 0 | 2011
33075012970000 | 6271 | 0 | 2011
33075013240000 | 0 | 0 | 2011
33075013290000 | 3596 | 0 | 2011
33075013580000 | 9466 | 0 | 2011
33075013610000 | 3083 | 0 | 2011
33075013630000 | 5279 | 0 | 2011
33075013640000 | 11872 | 0 | 2011
33075013690000 | 2733 | 0 | 2011
33075013770000 | 4960 | 0 | 2011
33075013790000 | 5459 | 0 | 2011
33075013920000 | 3184 | 0 | 2011
33075013950000 | 2971 | 0 | 2011
33075014030000 | 62506 | 0 | 2011
33087000750000 | 2289 | 0 | 2011
33087001320000 | 8402 | 0 | 2011
33087001330000 | 17296 | 0 | 2011
33087001340000 | 26848 | 0 | 2011
33087001350000 | 10914 | 0 | 2011
33087001360000 | 15705 | 0 | 2011
33087001370000 | 51455 | 0 | 2011
33087003370000 | 12319 | 0 | 2011
33087003380000 | 7776 | 0 | 2011
33087003390000 | 11375 | 0 | 2011
33087003400000 | 10276 | 0 | 2011
33087003410000 | 4359 | 0 | 2011
33087003420000 | 8861 | 0 | 2011
33087003430000 | 6409 | 0 | 2011
33087003440000 | 6189 | 0 | 2011
33089000200000 | 0 | 0 | 2011
33089000410000 | 6350 | 0 | 2011
33089000440000 | 0 | 0 | 2011
33089000480000 | 14750 | 0 | 2011
33089000580000 | 0 | 0 | 2011
33089000620000 | 0 | 0 | 2011
33089000740000 | 0 | 0 | 2011
33089001000000 | 0 | 0 | 2011
33089001040000 | 0 | 0 | 2011
33089001170000 | 0 | 0 | 2011
33089001400000 | 38910 | 0 | 2011
33089001530000 | 1944 | 0 | 2011
33089001810000 | 0 | 0 | 2011
33089002060000 | 0 | 0 | 2011
33089002070000 | 0 | 0 | 2011
33089002600000 | 0 | 0 | 2011
33089003660000 | 238 | 0 | 2011
33089003730000 | 3060 | 0 | 2011
33089003860000 | 36530 | 0 | 2011
33089004030000 | 24950 | 0 | 2011
33089004090000 | 11295 | 0 | 2011
33089004190000 | 0 | 51903 | 2011
33089004210000 | 0 | 13403 | 2011
33089004230000 | 0 | 142838 | 2011
33089004280000 | 41105 | 0 | 2011
33089004300000 | 18340 | 0 | 2011
33089004340000 | 17483 | 0 | 2011
33089004350000 | 0 | 60419 | 2011
33089004380000 | 48330 | 0 | 2011
33089004510000 | 0 | 23004 | 2011
33089004700000 | 0 | 0 | 2011
33089004880000 | 0 | 72666 | 2011
33089004940000 | 0 | 178281 | 2011
33089005750000 | 0 | 0 | 2011
33101000880000 | 6380 | 0 | 2011
33101003620000 | 0 | 0 | 2011
33105000630000 | 0 | 0 | 2011
33105001130000 | 0 | 0 | 2011
33105001420000 | 7422 | 0 | 2011
33105001510000 | 14791 | 0 | 2011
33105001580000 | 0 | 0 | 2011
33105001880000 | 0 | 0 | 2011
33105002950000 | 0 | 0 | 2011
33105003330000 | 0 | 0 | 2011
33105003420000 | 0 | 0 | 2011
33105003590000 | 0 | 0 | 2011
33105003660000 | 0 | 0 | 2011
33105003700000 | 0 | 0 | 2011
33105003780000 | 560 | 0 | 2011
33105004050000 | 0 | 0 | 2011
33105004570000 | 0 | 0 | 2011
33105005280000 | 24339 | 0 | 2011
33105005290000 | 2165 | 0 | 2011
33105005360000 | 2319 | 0 | 2011
33105005390000 | 4387 | 0 | 2011
33105005400000 | 6494 | 0 | 2011
33105005410000 | 7911 | 0 | 2011
33105005440000 | 15635 | 0 | 2011
33105005450000 | 6861 | 0 | 2011
33105005460000 | 17729 | 0 | 2011
33105005580000 | 14173 | 0 | 2011
33105005620000 | 18174 | 0 | 2011
33105005650000 | 0 | 0 | 2011
33105005690000 | 9451 | 0 | 2011
33105005730000 | 23630 | 0 | 2011
33105005750000 | 3195 | 0 | 2011
33105006540000 | 8291 | 0 | 2011
33105006560000 | 21578 | 0 | 2011
33105007030000 | 14437 | 0 | 2011
33105007100000 | 13580 | 0 | 2011
33105010380000 | 0 | 0 | 2011
33105010520000 | 0 | 0 | 2011
33105015010000 | 43338 | 0 | 2011
33105015780000 | 1836 | 0 | 2011
33007000090000 | 3358 | 0 | 2011
33007000200000 | 32542 | 0 | 2011
33007000320000 | 0 | 0 | 2011
33007000930000 | 29081 | 0 | 2011
33007000990000 | 0 | 0 | 2011
33007001540000 | 0 | 0 | 2011
33007001760000 | 0 | 0 | 2011
33007001920000 | 0 | 0 | 2011
33007002600000 | 73376 | 0 | 2011
33007002690000 | 106463 | 0 | 2011
33007002930000 | 47274 | 0 | 2011
33007003750000 | 53763 | 0 | 2011
33007003910000 | 21800 | 0 | 2011
33007004010000 | 10140 | 0 | 2011
33007004310000 | 35357 | 0 | 2011
33007004520000 | 43973 | 0 | 2011
33007005100000 | 15 | 0 | 2011
33007005180000 | 43341 | 0 | 2011
33007005410000 | 16935 | 0 | 2011
33007005660000 | 0 | 0 | 2011
33007005690000 | 44287 | 0 | 2011
33007006750000 | 30889 | 0 | 2011
33007006780000 | 6161 | 0 | 2011
33007006950000 | 20331 | 0 | 2011
33007007370000 | 15318 | 0 | 2011
33007007950000 | 41182 | 0 | 2011
33007008170000 | 27422 | 0 | 2011
33007008590000 | 8845 | 0 | 2011
33007008610000 | 17474 | 0 | 2011
33007009080000 | 0 | 0 | 2011
33007009360000 | 4701 | 0 | 2011
33007009530000 | 13931 | 0 | 2011
33007009850000 | 50896 | 0 | 2011
33007011210000 | 0 | 0 | 2011
33007012520000 | 11346 | 0 | 2011
33007012710000 | 40280 | 0 | 2011
33007012770000 | 13029 | 0 | 2011
33007012830000 | 1863 | 0 | 2011
33007012860000 | 14390 | 0 | 2011
33007012890000 | 0 | 0 | 2011
33007012940000 | 0 | 0 | 2011
33007013020000 | 0 | 0 | 2011
33007013190000 | 5442 | 0 | 2011
33007013330000 | 0 | 0 | 2011
33007013740000 | 5615 | 0 | 2011
33007013760000 | 0 | 0 | 2011
33007013950000 | 11530 | 0 | 2011
33007014970000 | 40686 | 0 | 2011
33007014980000 | 25891 | 0 | 2011
33007015060000 | 0 | 0 | 2011
33009000620000 | 0 | 0 | 2011
33009001380000 | 10719 | 0 | 2011
33009001820000 | 9371 | 0 | 2011
33009001970000 | 5767 | 0 | 2011
33009002060000 | 1306 | 0 | 2011
33009002070000 | 0 | 0 | 2011
33009002080000 | 6262 | 0 | 2011
33009002140000 | 0 | 0 | 2011
33009002200000 | 5001 | 0 | 2011
33009002290000 | 3874 | 0 | 2011
33009002300000 | 6803 | 0 | 2011
33009002320000 | 4640 | 0 | 2011
33009002330000 | 1442 | 0 | 2011
33009002550000 | 2343 | 0 | 2011
33009002570000 | 2973 | 0 | 2011
33009002740000 | 4730 | 0 | 2011
33009002790000 | 6848 | 0 | 2011
33009002870000 | 0 | 0 | 2011
33009002920000 | 5091 | 0 | 2011
33009002960000 | 0 | 0 | 2011
33009003010000 | 189 | 0 | 2011
33009003030000 | 4595 | 0 | 2011
33009003040000 | 0 | 0 | 2011
33009003200000 | 451 | 0 | 2011
33009003220000 | 0 | 0 | 2011
33009003280000 | 5721 | 0 | 2011
33009003300000 | 0 | 0 | 2011
33009003330000 | 0 | 0 | 2011
33009003360000 | 360 | 0 | 2011
33009003440000 | 0 | 0 | 2011
33009003500000 | 1352 | 0 | 2011
33009003560000 | 3585 | 0 | 2011
33009003800000 | 2253 | 0 | 2011
33009003940000 | 2117 | 0 | 2011
33009003990000 | 1011 | 0 | 2011
33009004040000 | 0 | 0 | 2011
33009004200000 | 0 | 0 | 2011
33009004270000 | 0 | 0 | 2011
33009004330000 | 5050 | 0 | 2011
33009004490000 | 0 | 0 | 2011
33009004600000 | 30936 | 0 | 2011
33009004620000 | 0 | 0 | 2011
33009004900000 | 13278 | 0 | 2011
33009005170000 | 25354 | 0 | 2011
33009005180000 | 33387 | 0 | 2011
33009005250000 | 0 | 0 | 2011
33009005360000 | 3154 | 0 | 2011
33009005380000 | 23537 | 0 | 2011
33009005430000 | 2737 | 0 | 2011
33009005570000 | 32306 | 0 | 2011
33009005610000 | 19419 | 0 | 2011
33009005680000 | 7998 | 0 | 2011
33009005820000 | 3902 | 0 | 2011
33009006180000 | 42541 | 0 | 2011
33009006230000 | 20396 | 0 | 2011
33009006360000 | 15687 | 0 | 2011
33009006460000 | 39380 | 0 | 2011
33009006490000 | 15773 | 0 | 2011
33009006580000 | 14808 | 0 | 2011
33009006780000 | 13690 | 0 | 2011
33009006840000 | 51323 | 0 | 2011
33009006860000 | 35200 | 0 | 2011
33009007500000 | 6532 | 0 | 2011
33009008470000 | 24716 | 0 | 2011
33009008710000 | 13065 | 0 | 2011
33009008760000 | 8416 | 0 | 2011
33009008930000 | 9006 | 0 | 2011
33009009050000 | 745 | 0 | 2011
33009009280000 | 18506 | 0 | 2011
33009009550000 | 20906 | 0 | 2011
33009009950000 | 10397 | 0 | 2011
33009009980000 | 10524 | 0 | 2011
33009009990000 | 6759 | 0 | 2011
33009010510000 | 25153 | 0 | 2011
33009010570000 | 6037 | 0 | 2011
33009010850000 | 0 | 0 | 2011
33009011040000 | 40208 | 0 | 2011
33009011080000 | 25585 | 0 | 2011
33009011210000 | 4981 | 0 | 2011
33009011270000 | 20812 | 0 | 2011
33009011870000 | 25441 | 0 | 2011
33009011920000 | 7552 | 0 | 2011
33009011970000 | 29649 | 0 | 2011
33009012160000 | 31420 | 0 | 2011
33009012380000 | 6904 | 0 | 2011
33009012440000 | 23892 | 0 | 2011
33009012460000 | 30810 | 0 | 2011
33009012500000 | 44279 | 0 | 2011
33009012600000 | 23382 | 0 | 2011
33009012680000 | 8106 | 0 | 2011
33009012730000 | 0 | 0 | 2011
33009012750000 | 0 | 0 | 2011
33009012760000 | 23418 | 0 | 2011
33009012980000 | 0 | 0 | 2011
33009012990000 | 19518 | 0 | 2011
33009013020000 | 27107 | 0 | 2011
33009013060000 | 33512 | 0 | 2011
33009013070000 | 19215 | 0 | 2011
33009013130000 | 17923 | 0 | 2011
33009013240000 | 23846 | 0 | 2011
33009013420000 | 28849 | 0 | 2011
33009013550000 | 27055 | 0 | 2011
33009013620000 | 18323 | 0 | 2011
33009013630000 | 65430 | 0 | 2011
33009013640000 | 19910 | 0 | 2011
33009013650000 | 4510 | 0 | 2011
33009013660000 | 3990 | 0 | 2011
33009013870000 | 27094 | 0 | 2011
33009014610000 | 28961 | 0 | 2011
33009014690000 | 29682 | 0 | 2011
33009014740000 | 41324 | 0 | 2011
33009014750000 | 0 | 0 | 2011
33009014760000 | 36413 | 0 | 2011
33009014790000 | 40288 | 0 | 2011
33009014800000 | 32072 | 0 | 2011
33009014820000 | 41471 | 0 | 2011
33009014830000 | 16467 | 0 | 2011
33009015590000 | 17094 | 0 | 2011
33009015620000 | 0 | 0 | 2011
33009015740000 | 23668 | 0 | 2011
33009015980000 | 5359 | 0 | 2011
33009016150000 | 45052 | 0 | 2011
33009016530000 | 5856 | 0 | 2011
33009017470000 | 12599 | 0 | 2011
33009018650000 | 3831 | 0 | 2011
33009019370000 | 6820 | 0 | 2011
33009019410000 | 2486 | 0 | 2011
33009019420000 | 0 | 0 | 2011
33009019470000 | 0 | 0 | 2011
33009019490000 | 5073 | 0 | 2011
33009019920000 | 1357 | 0 | 2011
33009020160000 | 9962 | 0 | 2011
33009020200000 | 7591 | 0 | 2011
33009020220000 | 9545 | 0 | 2011
33009020230000 | 7595 | 0 | 2011
33009020290000 | 601 | 0 | 2011
33009020500000 | 105117 | 0 | 2011
33009020660000 | 94964 | 0 | 2011
33009020670000 | 126859 | 0 | 2011
33009020790000 | 170250 | 0 | 2011
33009020870000 | 14942 | 0 | 2011
33009021020000 | 21362 | 0 | 2011
33009021130000 | 31120 | 0 | 2011
33009021200000 | 1486 | 0 | 2011
33009021320000 | 1529 | 0 | 2011
33009021340000 | 2528 | 0 | 2011
33009021370000 | 6736 | 0 | 2011
33009021500000 | 949 | 0 | 2011
33009021520000 | 146 | 0 | 2011
33009021610000 | 1096 | 0 | 2011
33009022030000 | 12266 | 0 | 2011
33009022210000 | 5156 | 0 | 2011
33011000460000 | 9 | 0 | 2011
33011000540000 | 25949 | 0 | 2011
33011000560000 | 0 | 0 | 2011
33011000600000 | 7095 | 0 | 2011
33011000610000 | 10 | 0 | 2011
33011000630000 | 35 | 0 | 2011
33011000650000 | 6839 | 0 | 2011
33011000710000 | 4 | 0 | 2011
33011000750000 | 6868 | 0 | 2011
33011000760000 | 12 | 0 | 2011
33011000790000 | 9 | 0 | 2011
33011000850000 | 0 | 0 | 2011
33011000920000 | 1306 | 0 | 2011
33011000980000 | 0 | 0 | 2011
33011001020000 | 0 | 0 | 2011
33011001380000 | 0 | 28773 | 2011
33011001630000 | 0 | 0 | 2011
33011001880000 | 0 | 39212 | 2011
33011002070000 | 0 | 0 | 2011
33011002340000 | 4967 | 0 | 2011
33011002500000 | 0 | 15116 | 2011
33011003760000 | 0 | 0 | 2011
33011003850000 | 0 | 0 | 2011
33011004000000 | 6956 | 0 | 2011
33011004010000 | 20435 | 0 | 2011
33011004140000 | 0 | 0 | 2011
33011004390000 | 0 | 82179 | 2011
33011004400000 | 0 | 0 | 2011
33011004610000 | 0 | 46763 | 2011
33011004640000 | 0 | 124350 | 2011
33011004750000 | 24399 | 0 | 2011
33011004760000 | 19393 | 0 | 2011
33011004790000 | 17181 | 0 | 2011
33011004840000 | 10029 | 0 | 2011
33011004870000 | 3896 | 0 | 2011
33011004890000 | 13189 | 0 | 2011
33011004900000 | 24747 | 0 | 2011
33011004920000 | 21104 | 0 | 2011
33011004980000 | 31107 | 0 | 2011
33011005020000 | 31129 | 0 | 2011
33011005030000 | 0 | 0 | 2011
33011005040000 | 7675 | 0 | 2011
33011005080000 | 24471 | 0 | 2011
33011005200000 | 11428 | 0 | 2011
33011005220000 | 18214 | 0 | 2011
33011005230000 | 24905 | 0 | 2011
33011005260000 | 26067 | 0 | 2011
33011005350000 | 17176 | 0 | 2011
33011005360000 | 14714 | 0 | 2011
33011005410000 | 0 | 23944 | 2011
33011005420000 | 25546 | 0 | 2011
33011005430000 | 44927 | 0 | 2011
33011005450000 | 0 | 58415 | 2011
33011005470000 | 0 | 53564 | 2011
33011005480000 | 0 | 75275 | 2011
33011005490000 | 0 | 32390 | 2011
33011005540000 | 11995 | 0 | 2011
33011005560000 | 27140 | 0 | 2011
33011005570000 | 14067 | 0 | 2011
33011005590000 | 9977 | 0 | 2011
33011005610000 | 11282 | 0 | 2011
33011005620000 | 16129 | 0 | 2011
33011005640000 | 10488 | 0 | 2011
33011005660000 | 11937 | 0 | 2011
33011005670000 | 21084 | 0 | 2011
33011005680000 | 23568 | 0 | 2011
33011005690000 | 7799 | 0 | 2011
33011005710000 | 15373 | 0 | 2011
33011005720000 | 8752 | 0 | 2011
33011005730000 | 9039 | 0 | 2011
33011005790000 | 8809 | 0 | 2011
33011005800000 | 20722 | 0 | 2011
33011005820000 | 19174 | 0 | 2011
33011005840000 | 26867 | 0 | 2011
33011005850000 | 21202 | 0 | 2011
33011005880000 | 46311 | 0 | 2011
33011005920000 | 44394 | 0 | 2011
33011005940000 | 37402 | 0 | 2011
33011005960000 | 35794 | 0 | 2011
33011005970000 | 17172 | 0 | 2011
33011006000000 | 6075 | 0 | 2011
33011006010000 | 12268 | 0 | 2011
33011006030000 | 55757 | 0 | 2011
33011006040000 | 32462 | 0 | 2011
33011006050000 | 11592 | 0 | 2011
33011006060000 | 24031 | 0 | 2011
33011006080000 | 18185 | 0 | 2011
33011006090000 | 27291 | 0 | 2011
33011006100000 | 6815 | 0 | 2011
33011006110000 | 29526 | 0 | 2011
33011006170000 | 3719 | 0 | 2011
33011006190000 | 3376 | 0 | 2011
33011006200000 | 5592 | 0 | 2011
33011006210000 | 34338 | 0 | 2011
33011006230000 | 19646 | 0 | 2011
33011006240000 | 16090 | 0 | 2011
33011006280000 | 21787 | 0 | 2011
33011006290000 | 27041 | 0 | 2011
33011006300000 | 36602 | 0 | 2011
33011006330000 | 10681 | 0 | 2011
33011006360000 | 2715 | 0 | 2011
33011006370000 | 1982 | 0 | 2011
33011006470000 | 0 | 20660 | 2011
33011006500000 | 14342 | 0 | 2011
33011006530000 | 0 | 19394 | 2011
33011006630000 | 0 | 56879 | 2011
33011006650000 | 0 | 0 | 2011
33011006660000 | 0 | 51174 | 2011
33011006670000 | 0 | 31274 | 2011
33011006760000 | 23261 | 0 | 2011
33011006770000 | 19207 | 0 | 2011
33011006780000 | 8675 | 0 | 2011
33011006790000 | 8121 | 0 | 2011
33011006800000 | 5707 | 0 | 2011
33011006810000 | 13692 | 0 | 2011
33011007010000 | 8125 | 0 | 2011
33011007070000 | 9425 | 0 | 2011
33011007100000 | 11255 | 0 | 2011
33011007110000 | 10693 | 0 | 2011
33011007120000 | 4103 | 0 | 2011
33011007140000 | 15265 | 0 | 2011
33011007290000 | 14262 | 0 | 2011
33011007300000 | 10152 | 0 | 2011
33011007320000 | 12328 | 0 | 2011
33011007340000 | 7975 | 0 | 2011
33011007420000 | 35527 | 0 | 2011
33011007450000 | 11574 | 0 | 2011
33011007460000 | 6559 | 0 | 2011
33011007490000 | 14746 | 0 | 2011
33011007500000 | 33252 | 0 | 2011
33011007520000 | 11061 | 0 | 2011
33011007540000 | 14064 | 0 | 2011
33011007610000 | 0 | 0 | 2011
33011007620000 | 0 | 39483 | 2011
33011007720000 | 22767 | 0 | 2011
33011007930000 | 0 | 69412 | 2011
33011007940000 | 0 | 39632 | 2011
33011007950000 | 5877 | 0 | 2011
33011007960000 | 31962 | 0 | 2011
33011007990000 | 13827 | 0 | 2011
33011008020000 | 10090 | 0 | 2011
33011008040000 | 28018 | 0 | 2011
33011008080000 | 13440 | 0 | 2011
33011008100000 | 9583 | 0 | 2011
33011008110000 | 5143 | 0 | 2011
33011008180000 | 15764 | 0 | 2011
33011008190000 | 0 | 57626 | 2011
33011008540000 | 14272 | 0 | 2011
33011008550000 | 17060 | 0 | 2011
33011008580000 | 0 | 43468 | 2011
33011008660000 | 0 | 24545 | 2011
33011008670000 | 0 | 60416 | 2011
33011008720000 | 0 | 84842 | 2011
33011008730000 | 0 | 70801 | 2011
33011008760000 | 0 | 0 | 2011
33011008900000 | 4297 | 0 | 2011
33011009090000 | 0 | 0 | 2011
33011009140000 | 26609 | 0 | 2011
33011009170000 | 52 | 0 | 2011
33011009190000 | 19807 | 0 | 2011
33011009200000 | 17434 | 0 | 2011
33011009210000 | 22527 | 0 | 2011
33011009220000 | 54340 | 0 | 2011
33011009230000 | 8900 | 0 | 2011
33011009240000 | 5491 | 0 | 2011
33011009250000 | 3421 | 0 | 2011
33011009260000 | 2221 | 0 | 2011
33011009270000 | 4176 | 0 | 2011
33011009280000 | 3005 | 0 | 2011
33011009290000 | 19577 | 0 | 2011
33011009340000 | 46948 | 0 | 2011
33011009350000 | 8599 | 0 | 2011
33011009360000 | 30351 | 0 | 2011
33011009370000 | 18035 | 0 | 2011
33011009380000 | 34786 | 0 | 2011
33011009390000 | 10690 | 0 | 2011
33011009410000 | 20446 | 0 | 2011
33011009420000 | 27478 | 0 | 2011
33011009430000 | 35104 | 0 | 2011
33011009440000 | 36506 | 0 | 2011
33011009450000 | 5180 | 0 | 2011
33011009460000 | 7076 | 0 | 2011
33011009470000 | 23739 | 0 | 2011
33011009480000 | 26403 | 0 | 2011
33011009490000 | 7446 | 0 | 2011
33011009500000 | 3680 | 0 | 2011
33011009510000 | 20285 | 0 | 2011
33011009530000 | 6331 | 0 | 2011
33011009540000 | 6284 | 0 | 2011
33011009550000 | 3588 | 0 | 2011
33011009560000 | 8775 | 0 | 2011
33011009570000 | 0 | 0 | 2011
33011009580000 | 8789 | 0 | 2011
33011009590000 | 4712 | 0 | 2011
33011009600000 | 33058 | 0 | 2011
33011009620000 | 22484 | 0 | 2011
33011009630000 | 23305 | 0 | 2011
33011009640000 | 14779 | 0 | 2011
33011009650000 | 9344 | 0 | 2011
33011009660000 | 5393 | 0 | 2011
33011009670000 | 794 | 0 | 2011
33011009680000 | 42247 | 0 | 2011
33011009690000 | 16276 | 0 | 2011
33011009700000 | 4494 | 0 | 2011
33011009710000 | 11075 | 0 | 2011
33011009720000 | 22723 | 0 | 2011
33011009730000 | 7191 | 0 | 2011
33011009740000 | 9136 | 0 | 2011
33011009750000 | 36998 | 0 | 2011
33011009760000 | 16279 | 0 | 2011
33011009770000 | 32657 | 0 | 2011
33011009810000 | 10397 | 0 | 2011
33011009820000 | 11907 | 0 | 2011
33011009830000 | 8423 | 0 | 2011
33011009840000 | 9506 | 0 | 2011
33011009850000 | 8799 | 0 | 2011
33011009860000 | 18072 | 0 | 2011
33011009870000 | 8829 | 0 | 2011
33011009880000 | 10895 | 0 | 2011
33011009890000 | 30515 | 0 | 2011
33011009900000 | 15840 | 0 | 2011
33011009910000 | 20057 | 0 | 2011
33011009920000 | 17520 | 0 | 2011
33011009930000 | 22201 | 0 | 2011
33011009940000 | 13886 | 0 | 2011
33011009950000 | 29807 | 0 | 2011
33011009960000 | 19383 | 0 | 2011
33011009980000 | 6 | 0 | 2011
33011009990000 | 3000 | 0 | 2011
33011010000000 | 4978 | 0 | 2011
33011010010000 | 35226 | 0 | 2011
33011010020000 | 16187 | 0 | 2011
33011010030000 | 0 | 0 | 2011
33011010040000 | 2940 | 0 | 2011
33011010050000 | 13209 | 0 | 2011
33011010120000 | 17531 | 0 | 2011
33011010130000 | 0 | 0 | 2011
33011010140000 | 16862 | 0 | 2011
33011010150000 | 15103 | 0 | 2011
33011010160000 | 9215 | 0 | 2011
33011010170000 | 7938 | 0 | 2011
33011010180000 | 8256 | 0 | 2011
33011010190000 | 8595 | 0 | 2011
33011010200000 | 5678 | 0 | 2011
33011010210000 | 8565 | 0 | 2011
33011010220000 | 5118 | 0 | 2011
33011010230000 | 2796 | 0 | 2011
33011010260000 | 7845 | 0 | 2011
33011010270000 | 4408 | 0 | 2011
33011010280000 | 6207 | 0 | 2011
33011010290000 | 7257 | 0 | 2011
33011010300000 | 41954 | 0 | 2011
33011010320000 | 104 | 0 | 2011
33011010330000 | 3713 | 0 | 2011
33011010340000 | 4852 | 0 | 2011
33011010350000 | 3200 | 0 | 2011
33011010360000 | 6845 | 0 | 2011
33011010370000 | 4898 | 0 | 2011
33011010380000 | 3285 | 0 | 2011
33011010400000 | 2034 | 0 | 2011
33011010410000 | 14176 | 0 | 2011
33011010420000 | 7314 | 0 | 2011
33011010430000 | 10816 | 0 | 2011
33011010440000 | 15791 | 0 | 2011
33011010450000 | 6287 | 0 | 2011
33011010460000 | 5603 | 0 | 2011
33011010470000 | 3254 | 0 | 2011
33011010480000 | 4425 | 0 | 2011
33011010490000 | 11541 | 0 | 2011
33011010500000 | 4861 | 0 | 2011
33011010510000 | 4652 | 0 | 2011
33011010520000 | 4166 | 0 | 2011
33011010530000 | 6848 | 0 | 2011
33011010540000 | 13875 | 0 | 2011
33011010560000 | 11854 | 0 | 2011
33011010570000 | 9856 | 0 | 2011
33011010580000 | 7880 | 0 | 2011
33011010620000 | 9345 | 0 | 2011
33011010640000 | 11 | 0 | 2011
33011010660000 | 14032 | 0 | 2011
33011010670000 | 14071 | 0 | 2011
33011010680000 | 7139 | 0 | 2011
33011010690000 | 8255 | 0 | 2011
33011010710000 | 237 | 0 | 2011
33011010750000 | 215 | 0 | 2011
33011010780000 | 17564 | 0 | 2011
33011010790000 | 16854 | 0 | 2011
33011010800000 | 12290 | 0 | 2011
33011010810000 | 11368 | 0 | 2011
33011010820000 | 11062 | 0 | 2011
33011010830000 | 0 | 0 | 2011
33011010980000 | 0 | 0 | 2011
33011011030000 | 14256 | 0 | 2011
33011011040000 | 5877 | 0 | 2011
33011011050000 | 5834 | 0 | 2011
33011011080000 | 0 | 0 | 2011
33011011110000 | 27223 | 0 | 2011
33011011630000 | 526 | 0 | 2011
33011011690000 | 0 | 0 | 2011
33011012530000 | 21379 | 0 | 2011
33011013550000 | 33283 | 0 | 2011
33011013560000 | 24135 | 0 | 2011
33011013570000 | 35678 | 0 | 2011
33011013660000 | 15619 | 0 | 2011
33011013670000 | 30576 | 0 | 2011
33011013810000 | 0 | 0 | 2011
33011013880000 | 0 | 77082 | 2011
33011014250000 | 0 | 48126 | 2011
33011015030000 | 0 | 35264 | 2011
33011015040000 | 0 | 36166 | 2011
33013001400000 | 8121 | 0 | 2011
33013002340000 | 17423 | 0 | 2011
33013002350000 | 17822 | 0 | 2011
33013002420000 | 31693 | 0 | 2011
33013002460000 | 24369 | 0 | 2011
33013002520000 | 7969 | 0 | 2011
33013002620000 | 2277 | 0 | 2011
33013003090000 | 10252 | 0 | 2011
33013005510000 | 0 | 0 | 2011
33013007460000 | 3441 | 0 | 2011
33013012760000 | 31851 | 0 | 2011
33013013630000 | 5649 | 0 | 2011
33013013790000 | 12981 | 0 | 2011
33013014900000 | 25922 | 0 | 2011
33025000900000 | 0 | 0 | 2011
33025003440000 | 0 | 0 | 2011
33025003690000 | 0 | 0 | 2011
33025003960000 | 0 | 0 | 2011
33025004120000 | 0 | 0 | 2011
33025004130000 | 0 | 0 | 2011
33025004620000 | 223 | 0 | 2011
33033001490000 | 138315 | 0 | 2011
33049001080000 | 11476 | 0 | 2011
33049001230000 | 12715 | 0 | 2011
33049001590000 | 30151 | 0 | 2011
33049001600000 | 19029 | 0 | 2011
33053000820000 | 0 | 0 | 2011
33053000960000 | 0 | 0 | 2011
33053001340000 | 0 | 0 | 2011
33053001460000 | 0 | 0 | 2011
33053001790000 | 0 | 0 | 2011
33053001950000 | 0 | 0 | 2011
33053001970000 | 0 | 0 | 2011
33053002090000 | 0 | 0 | 2011
33053002330000 | 0 | 0 | 2011
33053002900000 | 0 | 0 | 2011
33053003450000 | 0 | 0 | 2011
33053003470000 | 0 | 0 | 2011
33053003970000 | 0 | 0 | 2011
33053004280000 | 0 | 0 | 2011
33053004500000 | 0 | 0 | 2011
33053004850000 | 0 | 0 | 2011
33053005100000 | 0 | 0 | 2011
33053005600000 | 0 | 0 | 2011
33053005910000 | 0 | 0 | 2011
33053006060000 | 21848 | 0 | 2011
33053006450000 | 36583 | 0 | 2011
33053010930000 | 22184 | 0 | 2011
33053012090000 | 32095 | 0 | 2011
33053013230000 | 15409 | 0 | 2011
33053015530000 | 28053 | 0 | 2011
33053018170000 | 0 | 0 | 2011
33053018610000 | 0 | 0 | 2011
33053018650000 | 0 | 0 | 2011
33053018660000 | 0 | 0 | 2011
33053018790000 | 0 | 0 | 2011
33053019690000 | 19533 | 0 | 2011
33053020110000 | 0 | 0 | 2011
33053022570000 | 10504 | 0 | 2011
33053023250000 | 12966 | 0 | 2011
33053025290000 | 10554 | 0 | 2011
33061000010000 | 0 | 0 | 2011
33061000410000 | 0 | 0 | 2011
33061001160000 | 0 | 0 | 2011
33061001230000 | 0 | 0 | 2011
33061001330000 | 0 | 0 | 2011
33061003280000 | 0 | 0 | 2011
33061003650000 | 0 | 0 | 2011
33061003690000 | 0 | 0 | 2011
33061004680000 | 0 | 0 | 2011
33061004690000 | 0 | 0 | 2011
33061004740000 | 0 | 0 | 2011
33061004750000 | 0 | 0 | 2011
33075000660000 | 24049 | 0 | 2011
33075000810000 | 35623 | 0 | 2011
33075000970000 | 22052 | 0 | 2011
33075000990000 | 24470 | 0 | 2011
33075002260000 | 3500 | 0 | 2011
33075002370000 | 9059 | 0 | 2011
33075002670000 | 8380 | 0 | 2011
33075003940000 | 11541 | 0 | 2011
33075003960000 | 8074 | 0 | 2011
33075004020000 | 0 | 0 | 2011
33075005320000 | 11312 | 0 | 2011
33075006480000 | 0 | 0 | 2011
33075006820000 | 6805 | 0 | 2011
33075006880000 | 30202 | 0 | 2011
33075008110000 | 4790 | 0 | 2011
33075008160000 | 53075 | 0 | 2011
33075008210000 | 85023 | 0 | 2011
33075008520000 | 40991 | 0 | 2011
33075008540000 | 5240 | 0 | 2011
33075008610000 | 75206 | 0 | 2011
33075008900000 | 9390 | 0 | 2011
33075008910000 | 5701 | 0 | 2011
33075009040000 | 1290 | 0 | 2011
33075009340000 | 221 | 0 | 2011
33075009350000 | 5480 | 0 | 2011
33075010540000 | 8651 | 0 | 2011
33075011530000 | 3144 | 0 | 2011
33075011740000 | 8587 | 0 | 2011
33075011750000 | 8551 | 0 | 2011
33075011800000 | 5922 | 0 | 2011
33075012220000 | 9961 | 0 | 2011
33075012280000 | 16322 | 0 | 2011
33075012740000 | 17134 | 0 | 2011
33075012970000 | 6855 | 0 | 2011
33075013240000 | 0 | 0 | 2011
33075013290000 | 2975 | 0 | 2011
33075013580000 | 8978 | 0 | 2011
33075013610000 | 3600 | 0 | 2011
33075013630000 | 5065 | 0 | 2011
33075013640000 | 12145 | 0 | 2011
33075013690000 | 2941 | 0 | 2011
33075013770000 | 5775 | 0 | 2011
33075013790000 | 5967 | 0 | 2011
33075013920000 | 3518 | 0 | 2011
33075013950000 | 3490 | 0 | 2011
33075014030000 | 70547 | 0 | 2011
33075014160000 | 934 | 0 | 2011
33087000750000 | 2005 | 0 | 2011
33087001320000 | 8083 | 0 | 2011
33087001330000 | 16453 | 0 | 2011
33087001340000 | 26037 | 0 | 2011
33087001350000 | 10410 | 0 | 2011
33087001360000 | 21767 | 0 | 2011
33087001370000 | 50533 | 0 | 2011
33087001380000 | 0 | 0 | 2011
33087003370000 | 11620 | 0 | 2011
33087003380000 | 7263 | 0 | 2011
33087003390000 | 10746 | 0 | 2011
33087003400000 | 9636 | 0 | 2011
33087003410000 | 4060 | 0 | 2011
33087003420000 | 8348 | 0 | 2011
33087003430000 | 5954 | 0 | 2011
33087003440000 | 5703 | 0 | 2011
33089000200000 | 0 | 0 | 2011
33089000410000 | 8510 | 0 | 2011
33089000440000 | 0 | 0 | 2011
33089000480000 | 17260 | 0 | 2011
33089000580000 | 0 | 0 | 2011
33089000620000 | 0 | 0 | 2011
33089000740000 | 0 | 0 | 2011
33089001000000 | 0 | 0 | 2011
33089001040000 | 0 | 0 | 2011
33089001170000 | 0 | 0 | 2011
33089001400000 | 37770 | 0 | 2011
33089001530000 | 2450 | 0 | 2011
33089001810000 | 0 | 0 | 2011
33089002060000 | 0 | 0 | 2011
33089002070000 | 0 | 0 | 2011
33089002600000 | 0 | 0 | 2011
33089003660000 | 217 | 0 | 2011
33089003730000 | 3410 | 0 | 2011
33089003860000 | 38220 | 0 | 2011
33089004030000 | 30220 | 0 | 2011
33089004090000 | 14475 | 0 | 2011
33089004190000 | 71040 | 0 | 2011
33089004210000 | 14522 | 0 | 2011
33089004230000 | 143619 | 0 | 2011
33089004280000 | 35839 | 0 | 2011
33089004300000 | 18517 | 0 | 2011
33089004340000 | 16906 | 0 | 2011
33089004350000 | 58470 | 0 | 2011
33089004380000 | 43020 | 0 | 2011
33089004510000 | 30248 | 0 | 2011
33089004880000 | 68228 | 0 | 2011
33089004940000 | 168441 | 0 | 2011
33089005750000 | 0 | 0 | 2011
33101000880000 | 1963 | 0 | 2011
33101003620000 | 0 | 0 | 2011
33105000630000 | 0 | 0 | 2011
33105001130000 | 0 | 0 | 2011
33105001420000 | 0 | 0 | 2011
33105001510000 | 17462 | 0 | 2011
33105001580000 | 0 | 0 | 2011
33105001880000 | 0 | 0 | 2011
33105002950000 | 0 | 0 | 2011
33105003330000 | 0 | 0 | 2011
33105003420000 | 0 | 0 | 2011
33105003590000 | 0 | 0 | 2011
33105003660000 | 0 | 0 | 2011
33105003700000 | 0 | 0 | 2011
33105003780000 | 4380 | 0 | 2011
33105004050000 | 0 | 0 | 2011
33105004570000 | 0 | 0 | 2011
33105005280000 | 32080 | 0 | 2011
33105005290000 | 0 | 0 | 2011
33105005360000 | 0 | 0 | 2011
33105005390000 | 9840 | 0 | 2011
33105005400000 | 0 | 0 | 2011
33105005410000 | 7841 | 0 | 2011
33105005440000 | 16730 | 0 | 2011
33105005450000 | 4539 | 0 | 2011
33105005460000 | 17767 | 0 | 2011
33105005580000 | 11420 | 0 | 2011
33105005620000 | 23401 | 0 | 2011
33105005650000 | 0 | 0 | 2011
33105005690000 | 5719 | 0 | 2011
33105005730000 | 32936 | 0 | 2011
33105005750000 | 2845 | 0 | 2011
33105006540000 | 1637 | 0 | 2011
33105006560000 | 30566 | 0 | 2011
33105007030000 | 11001 | 0 | 2011
33105007100000 | 3759 | 0 | 2011
33105010380000 | 0 | 0 | 2011
33105010520000 | 0 | 0 | 2011
33105015010000 | 44593 | 0 | 2011
33105015780000 | 457 | 0 | 2011
33007000090000 | 4805 | 0 | 2011
33007000200000 | 30515 | 0 | 2011
33007000320000 | 0 | 0 | 2011
33007000930000 | 28556 | 0 | 2011
33007000990000 | 0 | 0 | 2011
33007001540000 | 0 | 0 | 2011
33007001760000 | 0 | 0 | 2011
33007001920000 | 0 | 0 | 2011
33007002600000 | 73402 | 0 | 2011
33007002690000 | 103163 | 0 | 2011
33007002930000 | 56598 | 0 | 2011
33007003750000 | 58916 | 0 | 2011
33007003910000 | 22683 | 0 | 2011
33007004010000 | 15962 | 0 | 2011
33007004310000 | 32827 | 0 | 2011
33007004520000 | 51278 | 0 | 2011
33007005100000 | 6 | 0 | 2011
33007005180000 | 47243 | 0 | 2011
33007005410000 | 15704 | 0 | 2011
33007005660000 | 0 | 0 | 2011
33007005690000 | 46763 | 0 | 2011
33007006750000 | 28931 | 0 | 2011
33007006780000 | 4234 | 0 | 2011
33007006950000 | 19584 | 0 | 2011
33007007370000 | 12529 | 0 | 2011
33007007950000 | 49644 | 0 | 2011
33007008170000 | 32471 | 0 | 2011
33007008590000 | 4993 | 0 | 2011
33007008610000 | 7256 | 0 | 2011
33007009080000 | 0 | 0 | 2011
33007009360000 | 2516 | 0 | 2011
33007009530000 | 16107 | 0 | 2011
33007009850000 | 67211 | 0 | 2011
33007011210000 | 0 | 0 | 2011
33007012520000 | 12244 | 0 | 2011
33007012710000 | 42145 | 0 | 2011
33007012770000 | 14896 | 0 | 2011
33007012830000 | 2405 | 0 | 2011
33007012860000 | 14276 | 0 | 2011
33007012890000 | 0 | 0 | 2011
33007012940000 | 0 | 0 | 2011
33007013020000 | 0 | 0 | 2011
33007013190000 | 5564 | 0 | 2011
33007013330000 | 0 | 0 | 2011
33007013740000 | 8745 | 0 | 2011
33007013760000 | 0 | 0 | 2011
33007013950000 | 11513 | 0 | 2011
33007014970000 | 47202 | 0 | 2011
33007014980000 | 29290 | 0 | 2011
33007015060000 | 0 | 0 | 2011
33009000620000 | 0 | 0 | 2011
33009001380000 | 10416 | 0 | 2011
33009001820000 | 8965 | 0 | 2011
33009001970000 | 5546 | 0 | 2011
33009002060000 | 1283 | 0 | 2011
33009002070000 | 0 | 0 | 2011
33009002080000 | 5906 | 0 | 2011
33009002140000 | 210 | 0 | 2011
33009002200000 | 4819 | 0 | 2011
33009002290000 | 3707 | 0 | 2011
33009002300000 | 6558 | 0 | 2011
33009002320000 | 4508 | 0 | 2011
33009002330000 | 1345 | 0 | 2011
33009002550000 | 2256 | 0 | 2011
33009002570000 | 2789 | 0 | 2011
33009002740000 | 4521 | 0 | 2011
33009002790000 | 6548 | 0 | 2011
33009002870000 | 0 | 0 | 2011
33009002920000 | 4826 | 0 | 2011
33009002960000 | 0 | 0 | 2011
33009003010000 | 5471 | 0 | 2011
33009003030000 | 4427 | 0 | 2011
33009003040000 | 0 | 0 | 2011
33009003200000 | 434 | 0 | 2011
33009003220000 | 13 | 0 | 2011
33009003280000 | 5458 | 0 | 2011
33009003300000 | 0 | 0 | 2011
33009003330000 | 0 | 0 | 2011
33009003360000 | 336 | 0 | 2011
33009003440000 | 0 | 0 | 2011
33009003500000 | 1337 | 0 | 2011
33009003560000 | 2094 | 0 | 2011
33009003800000 | 2156 | 0 | 2011
33009003940000 | 2051 | 0 | 2011
33009003990000 | 1516 | 0 | 2011
33009004040000 | 0 | 0 | 2011
33009004200000 | 0 | 0 | 2011
33009004270000 | 0 | 0 | 2011
33009004330000 | 6119 | 0 | 2011
33009004490000 | 0 | 0 | 2011
33009004600000 | 1765 | 0 | 2011
33009004620000 | 0 | 0 | 2011
33009004900000 | 14257 | 0 | 2011
33009005170000 | 26877 | 0 | 2011
33009005180000 | 41599 | 0 | 2011
33009005250000 | 0 | 0 | 2011
33009005360000 | 3018 | 0 | 2011
33009005380000 | 29824 | 0 | 2011
33009005430000 | 8059 | 0 | 2011
33009005570000 | 48256 | 0 | 2011
33009005610000 | 35815 | 0 | 2011
33009005680000 | 8184 | 0 | 2011
33009005820000 | 2297 | 0 | 2011
33009006180000 | 38611 | 0 | 2011
33009006230000 | 18702 | 0 | 2011
33009006360000 | 14955 | 0 | 2011
33009006460000 | 37128 | 0 | 2011
33009006490000 | 15535 | 0 | 2011
33009006580000 | 14805 | 0 | 2011
33009006780000 | 12798 | 0 | 2011
33009006840000 | 48025 | 0 | 2011
33009006860000 | 41563 | 0 | 2011
33009007500000 | 6276 | 0 | 2011
33009008470000 | 27827 | 0 | 2011
33009008710000 | 13830 | 0 | 2011
33009008760000 | 8681 | 0 | 2011
33009008930000 | 9438 | 0 | 2011
33009009050000 | 4290 | 0 | 2011
33009009280000 | 16587 | 0 | 2011
33009009550000 | 22714 | 0 | 2011
33009009950000 | 10210 | 0 | 2011
33009009980000 | 10047 | 0 | 2011
33009009990000 | 9186 | 0 | 2011
33009010510000 | 25972 | 0 | 2011
33009010570000 | 5790 | 0 | 2011
33009010850000 | 0 | 0 | 2011
33009011040000 | 40833 | 0 | 2011
33009011080000 | 29035 | 0 | 2011
33009011210000 | 2917 | 0 | 2011
33009011270000 | 18181 | 0 | 2011
33009011870000 | 25930 | 0 | 2011
33009011920000 | 8923 | 0 | 2011
33009011970000 | 39875 | 0 | 2011
33009012160000 | 28823 | 0 | 2011
33009012380000 | 7964 | 0 | 2011
33009012440000 | 26872 | 0 | 2011
33009012460000 | 34552 | 0 | 2011
33009012500000 | 46696 | 0 | 2011
33009012600000 | 19715 | 0 | 2011
33009012680000 | 8376 | 0 | 2011
33009012730000 | 0 | 0 | 2011
33009012750000 | 0 | 0 | 2011
33009012760000 | 24480 | 0 | 2011
33009012980000 | 0 | 0 | 2011
33009012990000 | 20393 | 0 | 2011
33009013020000 | 30829 | 0 | 2011
33009013060000 | 27794 | 0 | 2011
33009013070000 | 1284 | 0 | 2011
33009013130000 | 20130 | 0 | 2011
33009013240000 | 26279 | 0 | 2011
33009013420000 | 25461 | 0 | 2011
33009013550000 | 27610 | 0 | 2011
33009013620000 | 20142 | 0 | 2011
33009013630000 | 71752 | 0 | 2011
33009013640000 | 22937 | 0 | 2011
33009013650000 | 4965 | 0 | 2011
33009013660000 | 4125 | 0 | 2011
33009013870000 | 27791 | 0 | 2011
33009014610000 | 38065 | 0 | 2011
33009014690000 | 24504 | 0 | 2011
33009014740000 | 41030 | 0 | 2011
33009014750000 | 0 | 0 | 2011
33009014760000 | 36763 | 0 | 2011
33009014790000 | 41403 | 0 | 2011
33009014800000 | 39093 | 0 | 2011
33009014820000 | 45201 | 0 | 2011
33009014830000 | 18359 | 0 | 2011
33009015590000 | 17807 | 0 | 2011
33009015620000 | 0 | 0 | 2011
33009015740000 | 25014 | 0 | 2011
33009015980000 | 5572 | 0 | 2011
33009016150000 | 54244 | 0 | 2011
33009016530000 | 6629 | 0 | 2011
33009017470000 | 12660 | 0 | 2011
33009018650000 | 2819 | 0 | 2011
33009019370000 | 7480 | 0 | 2011
33009019410000 | 3094 | 0 | 2011
33009019420000 | 9694 | 0 | 2011
33009019470000 | 14578 | 0 | 2011
33009019490000 | 6684 | 0 | 2011
33009019920000 | 25641 | 0 | 2011
33009020160000 | 10637 | 0 | 2011
33009020200000 | 6400 | 0 | 2011
33009020220000 | 9150 | 0 | 2011
33009020230000 | 7245 | 0 | 2011
33009020290000 | 714 | 0 | 2011
33009020500000 | 109934 | 0 | 2011
33009020660000 | 48870 | 0 | 2011
33009020670000 | 130383 | 0 | 2011
33009020790000 | 166688 | 0 | 2011
33009020870000 | 14343 | 0 | 2011
33009021020000 | 22779 | 0 | 2011
33009021130000 | 30644 | 0 | 2011
33009021200000 | 1713 | 0 | 2011
33009021320000 | 1557 | 0 | 2011
33009021340000 | 2597 | 0 | 2011
33009021370000 | 6305 | 0 | 2011
33009021500000 | 968 | 0 | 2011
33009021520000 | 295 | 0 | 2011
33009021550000 | 50203 | 0 | 2011
33009021610000 | 1227 | 0 | 2011
33009022030000 | 11136 | 0 | 2011
33009022210000 | 5670 | 0 | 2011
33009022380000 | 44503 | 0 | 2011
33009022390000 | 28825 | 0 | 2011
33009022400000 | 50203 | 0 | 2011
33011000460000 | 5144 | 0 | 2011
33011000540000 | 22257 | 0 | 2011
33011000560000 | 1333 | 0 | 2011
33011000600000 | 6641 | 0 | 2011
33011000610000 | 9741 | 0 | 2011
33011000630000 | 4917 | 0 | 2011
33011000650000 | 7346 | 0 | 2011
33011000710000 | 6752 | 0 | 2011
33011000750000 | 6968 | 0 | 2011
33011000760000 | 2552 | 0 | 2011
33011000790000 | 1609 | 0 | 2011
33011000850000 | 0 | 0 | 2011
33011000920000 | 9 | 0 | 2011
33011000980000 | 0 | 0 | 2011
33011001020000 | 0 | 0 | 2011
33011001380000 | 0 | 33224 | 2011
33011001630000 | 0 | 0 | 2011
33011001880000 | 0 | 49788 | 2011
33011002070000 | 0 | 0 | 2011
33011002120000 | 0 | 0 | 2011
33011002340000 | 5868 | 0 | 2011
33011002500000 | 0 | 19263 | 2011
33011003760000 | 0 | 0 | 2011
33011003850000 | 4661 | 0 | 2011
33011004000000 | 6249 | 0 | 2011
33011004010000 | 21352 | 0 | 2011
33011004140000 | 0 | 0 | 2011
33011004390000 | 0 | 101766 | 2011
33011004400000 | 0 | 0 | 2011
33011004610000 | 0 | 55360 | 2011
33011004640000 | 0 | 13540 | 2011
33011004750000 | 24949 | 0 | 2011
33011004760000 | 16578 | 0 | 2011
33011004790000 | 30378 | 0 | 2011
33011004840000 | 9672 | 0 | 2011
33011004870000 | 4020 | 0 | 2011
33011004890000 | 13626 | 0 | 2011
33011004900000 | 24523 | 0 | 2011
33011004920000 | 21082 | 0 | 2011
33011004980000 | 29199 | 0 | 2011
33011005020000 | 30358 | 0 | 2011
33011005030000 | 0 | 0 | 2011
33011005040000 | 7765 | 0 | 2011
33011005080000 | 26205 | 0 | 2011
33011005200000 | 12431 | 0 | 2011
33011005220000 | 17806 | 0 | 2011
33011005230000 | 33195 | 0 | 2011
33011005260000 | 23645 | 0 | 2011
33011005350000 | 17364 | 0 | 2011
33011005360000 | 14953 | 0 | 2011
33011005410000 | 0 | 26809 | 2011
33011005420000 | 25626 | 0 | 2011
33011005430000 | 42428 | 0 | 2011
33011005450000 | 0 | 68623 | 2011
33011005470000 | 0 | 62492 | 2011
33011005480000 | 0 | 88002 | 2011
33011005490000 | 0 | 44288 | 2011
33011005540000 | 10457 | 0 | 2011
33011005560000 | 25601 | 0 | 2011
33011005570000 | 14091 | 0 | 2011
33011005590000 | 17542 | 0 | 2011
33011005610000 | 11166 | 0 | 2011
33011005620000 | 16014 | 0 | 2011
33011005640000 | 10192 | 0 | 2011
33011005660000 | 11881 | 0 | 2011
33011005670000 | 20376 | 0 | 2011
33011005680000 | 21985 | 0 | 2011
33011005690000 | 7454 | 0 | 2011
33011005710000 | 15414 | 0 | 2011
33011005720000 | 8649 | 0 | 2011
33011005730000 | 9100 | 0 | 2011
33011005790000 | 1558 | 0 | 2011
33011005800000 | 20674 | 0 | 2011
33011005820000 | 19147 | 0 | 2011
33011005840000 | 28817 | 0 | 2011
33011005850000 | 22626 | 0 | 2011
33011005880000 | 50338 | 0 | 2011
33011005920000 | 43994 | 0 | 2011
33011005940000 | 37495 | 0 | 2011
33011005960000 | 36031 | 0 | 2011
33011005970000 | 11117 | 0 | 2011
33011006000000 | 5694 | 0 | 2011
33011006010000 | 11570 | 0 | 2011
33011006030000 | 50463 | 0 | 2011
33011006040000 | 31928 | 0 | 2011
33011006050000 | 12313 | 0 | 2011
33011006060000 | 24884 | 0 | 2011
33011006080000 | 18681 | 0 | 2011
33011006090000 | 27573 | 0 | 2011
33011006100000 | 6569 | 0 | 2011
33011006110000 | 31324 | 0 | 2011
33011006170000 | 3537 | 0 | 2011
33011006190000 | 3379 | 0 | 2011
33011006200000 | 5632 | 0 | 2011
33011006210000 | 32577 | 0 | 2011
33011006230000 | 19613 | 0 | 2011
33011006240000 | 18392 | 0 | 2011
33011006280000 | 19201 | 0 | 2011
33011006290000 | 35969 | 0 | 2011
33011006300000 | 35521 | 0 | 2011
33011006330000 | 10863 | 0 | 2011
33011006360000 | 2779 | 0 | 2011
33011006370000 | 2008 | 0 | 2011
33011006470000 | 0 | 22981 | 2011
33011006500000 | 13962 | 0 | 2011
33011006530000 | 0 | 15252 | 2011
33011006630000 | 0 | 69923 | 2011
33011006650000 | 0 | 0 | 2011
33011006660000 | 0 | 54189 | 2011
33011006670000 | 0 | 35799 | 2011
33011006760000 | 21441 | 0 | 2011
33011006770000 | 18130 | 0 | 2011
33011006780000 | 8664 | 0 | 2011
33011006790000 | 8073 | 0 | 2011
33011006800000 | 6197 | 0 | 2011
33011006810000 | 13964 | 0 | 2011
33011007010000 | 8091 | 0 | 2011
33011007070000 | 9487 | 0 | 2011
33011007100000 | 11238 | 0 | 2011
33011007110000 | 10794 | 0 | 2011
33011007120000 | 4176 | 0 | 2011
33011007140000 | 15363 | 0 | 2011
33011007290000 | 14486 | 0 | 2011
33011007300000 | 10226 | 0 | 2011
33011007320000 | 12638 | 0 | 2011
33011007340000 | 8424 | 0 | 2011
33011007420000 | 35552 | 0 | 2011
33011007450000 | 11876 | 0 | 2011
33011007460000 | 5924 | 0 | 2011
33011007490000 | 15006 | 0 | 2011
33011007500000 | 32080 | 0 | 2011
33011007520000 | 11203 | 0 | 2011
33011007540000 | 13037 | 0 | 2011
33011007610000 | 2550 | 0 | 2011
33011007620000 | 0 | 46391 | 2011
33011007720000 | 25138 | 0 | 2011
33011007930000 | 0 | 77114 | 2011
33011007940000 | 0 | 47832 | 2011
33011007950000 | 5597 | 0 | 2011
33011007960000 | 31930 | 0 | 2011
33011007990000 | 12856 | 0 | 2011
33011008020000 | 20441 | 0 | 2011
33011008040000 | 25283 | 0 | 2011
33011008080000 | 14120 | 0 | 2011
33011008100000 | 9443 | 0 | 2011
33011008110000 | 5197 | 0 | 2011
33011008180000 | 13887 | 0 | 2011
33011008190000 | 0 | 66879 | 2011
33011008540000 | 15741 | 0 | 2011
33011008550000 | 17286 | 0 | 2011
33011008580000 | 0 | 47624 | 2011
33011008660000 | 0 | 28563 | 2011
33011008670000 | 0 | 69007 | 2011
33011008720000 | 0 | 95482 | 2011
33011008730000 | 0 | 72067 | 2011
33011008760000 | 0 | 0 | 2011
33011008900000 | 4252 | 0 | 2011
33011009090000 | 0 | 0 | 2011
33011009140000 | 32380 | 0 | 2011
33011009170000 | 3 | 0 | 2011
33011009190000 | 17247 | 0 | 2011
33011009200000 | 17349 | 0 | 2011
33011009210000 | 28218 | 0 | 2011
33011009220000 | 46355 | 0 | 2011
33011009230000 | 9467 | 0 | 2011
33011009240000 | 5863 | 0 | 2011
33011009250000 | 3427 | 0 | 2011
33011009260000 | 5313 | 0 | 2011
33011009270000 | 4186 | 0 | 2011
33011009280000 | 3178 | 0 | 2011
33011009290000 | 17307 | 0 | 2011
33011009340000 | 43563 | 0 | 2011
33011009350000 | 10667 | 0 | 2011
33011009360000 | 29699 | 0 | 2011
33011009370000 | 16652 | 0 | 2011
33011009380000 | 37978 | 0 | 2011
33011009390000 | 10387 | 0 | 2011
33011009410000 | 15703 | 0 | 2011
33011009420000 | 25328 | 0 | 2011
33011009430000 | 26161 | 0 | 2011
33011009440000 | 37782 | 0 | 2011
33011009450000 | 5227 | 0 | 2011
33011009460000 | 7084 | 0 | 2011
33011009470000 | 24421 | 0 | 2011
33011009480000 | 24422 | 0 | 2011
33011009490000 | 7131 | 0 | 2011
33011009500000 | 3545 | 0 | 2011
33011009510000 | 17908 | 0 | 2011
33011009530000 | 6254 | 0 | 2011
33011009540000 | 6280 | 0 | 2011
33011009550000 | 3565 | 0 | 2011
33011009560000 | 8724 | 0 | 2011
33011009570000 | 1731 | 0 | 2011
33011009580000 | 8761 | 0 | 2011
33011009590000 | 4627 | 0 | 2011
33011009600000 | 34996 | 0 | 2011
33011009620000 | 20602 | 0 | 2011
33011009630000 | 22929 | 0 | 2011
33011009640000 | 14838 | 0 | 2011
33011009650000 | 9418 | 0 | 2011
33011009660000 | 5470 | 0 | 2011
33011009670000 | 58 | 0 | 2011
33011009680000 | 46037 | 0 | 2011
33011009690000 | 16307 | 0 | 2011
33011009700000 | 4458 | 0 | 2011
33011009710000 | 11076 | 0 | 2011
33011009720000 | 19928 | 0 | 2011
33011009730000 | 7238 | 0 | 2011
33011009740000 | 8800 | 0 | 2011
33011009750000 | 33092 | 0 | 2011
33011009760000 | 18397 | 0 | 2011
33011009770000 | 26336 | 0 | 2011
33011009810000 | 9398 | 0 | 2011
33011009820000 | 10944 | 0 | 2011
33011009830000 | 8522 | 0 | 2011
33011009840000 | 9493 | 0 | 2011
33011009850000 | 8745 | 0 | 2011
33011009860000 | 14791 | 0 | 2011
33011009870000 | 7603 | 0 | 2011
33011009880000 | 10399 | 0 | 2011
33011009890000 | 30496 | 0 | 2011
33011009900000 | 15772 | 0 | 2011
33011009910000 | 16943 | 0 | 2011
33011009920000 | 16495 | 0 | 2011
33011009930000 | 19490 | 0 | 2011
33011009940000 | 12539 | 0 | 2011
33011009950000 | 30236 | 0 | 2011
33011009960000 | 16964 | 0 | 2011
33011009980000 | 12 | 0 | 2011
33011009990000 | 2973 | 0 | 2011
33011010000000 | 5074 | 0 | 2011
33011010010000 | 35554 | 0 | 2011
33011010020000 | 18084 | 0 | 2011
33011010030000 | 6624 | 0 | 2011
33011010040000 | 3020 | 0 | 2011
33011010050000 | 11609 | 0 | 2011
33011010120000 | 14325 | 0 | 2011
33011010130000 | 10773 | 0 | 2011
33011010140000 | 15648 | 0 | 2011
33011010150000 | 15342 | 0 | 2011
33011010160000 | 7973 | 0 | 2011
33011010170000 | 6720 | 0 | 2011
33011010180000 | 8133 | 0 | 2011
33011010190000 | 8326 | 0 | 2011
33011010200000 | 5736 | 0 | 2011
33011010210000 | 8782 | 0 | 2011
33011010220000 | 5230 | 0 | 2011
33011010230000 | 2805 | 0 | 2011
33011010260000 | 5605 | 0 | 2011
33011010270000 | 3819 | 0 | 2011
33011010280000 | 6237 | 0 | 2011
33011010290000 | 7316 | 0 | 2011
33011010300000 | 42186 | 0 | 2011
33011010320000 | 7 | 0 | 2011
33011010330000 | 3722 | 0 | 2011
33011010340000 | 4827 | 0 | 2011
33011010350000 | 3193 | 0 | 2011
33011010360000 | 6717 | 0 | 2011
33011010370000 | 4878 | 0 | 2011
33011010380000 | 3313 | 0 | 2011
33011010400000 | 2058 | 0 | 2011
33011010410000 | 17898 | 0 | 2011
33011010420000 | 7274 | 0 | 2011
33011010430000 | 10060 | 0 | 2011
33011010440000 | 17251 | 0 | 2011
33011010450000 | 6301 | 0 | 2011
33011010460000 | 5589 | 0 | 2011
33011010470000 | 3224 | 0 | 2011
33011010480000 | 4530 | 0 | 2011
33011010490000 | 11663 | 0 | 2011
33011010500000 | 4562 | 0 | 2011
33011010510000 | 4440 | 0 | 2011
33011010520000 | 4247 | 0 | 2011
33011010530000 | 6732 | 0 | 2011
33011010540000 | 14205 | 0 | 2011
33011010560000 | 12248 | 0 | 2011
33011010570000 | 10268 | 0 | 2011
33011010580000 | 8208 | 0 | 2011
33011010620000 | 9199 | 0 | 2011
33011010640000 | 0 | 0 | 2011
33011010660000 | 14708 | 0 | 2011
33011010670000 | 14740 | 0 | 2011
33011010680000 | 7330 | 0 | 2011
33011010690000 | 12182 | 0 | 2011
33011010710000 | 6218 | 0 | 2011
33011010750000 | 3472 | 0 | 2011
33011010780000 | 18978 | 0 | 2011
33011010790000 | 17251 | 0 | 2011
33011010800000 | 12365 | 0 | 2011
33011010810000 | 12091 | 0 | 2011
33011010820000 | 11154 | 0 | 2011
33011010830000 | 17703 | 0 | 2011
33011010980000 | 0 | 0 | 2011
33011011030000 | 17863 | 0 | 2011
33011011040000 | 22943 | 0 | 2011
33011011050000 | 5607 | 0 | 2011
33011011080000 | 0 | 0 | 2011
33011011110000 | 26664 | 0 | 2011
33011011630000 | 3 | 0 | 2011
33011011690000 | 3560 | 0 | 2011
33011012530000 | 23819 | 0 | 2011
33011013550000 | 24669 | 0 | 2011
33011013560000 | 19965 | 0 | 2011
33011013570000 | 27730 | 0 | 2011
33011013660000 | 20790 | 0 | 2011
33011013670000 | 29188 | 0 | 2011
33011013810000 | 0 | 0 | 2011
33011013880000 | 0 | 105684 | 2011
33011014250000 | 0 | 55751 | 2011
33011015030000 | 0 | 40116 | 2011
33011015040000 | 0 | 39657 | 2011
33013001400000 | 9133 | 0 | 2011
33013002340000 | 19563 | 0 | 2011
33013002350000 | 19155 | 0 | 2011
33013002420000 | 33779 | 0 | 2011
33013002460000 | 24247 | 0 | 2011
33013002520000 | 9866 | 0 | 2011
33013002620000 | 3069 | 0 | 2011
33013003090000 | 8430 | 0 | 2011
33013005510000 | 3550 | 0 | 2011
33013007460000 | 3424 | 0 | 2011
33013012760000 | 33749 | 0 | 2011
33013013630000 | 7101 | 0 | 2011
33013013790000 | 14290 | 0 | 2011
33013014900000 | 2151 | 0 | 2011
33025000900000 | 0 | 0 | 2011
33025003440000 | 0 | 0 | 2011
33025003690000 | 0 | 0 | 2011
33025003960000 | 0 | 0 | 2011
33025004120000 | 0 | 0 | 2011
33025004130000 | 0 | 0 | 2011
33025004620000 | 4570 | 0 | 2011
33033001490000 | 145264 | 0 | 2011
33049001080000 | 12424 | 0 | 2011
33049001230000 | 13559 | 0 | 2011
33049001590000 | 21062 | 0 | 2011
33049001600000 | 31436 | 0 | 2011
33053000820000 | 0 | 0 | 2011
33053000960000 | 0 | 0 | 2011
33053001340000 | 0 | 0 | 2011
33053001460000 | 0 | 0 | 2011
33053001790000 | 0 | 0 | 2011
33053001950000 | 0 | 0 | 2011
33053001970000 | 0 | 0 | 2011
33053002090000 | 0 | 0 | 2011
33053002330000 | 0 | 0 | 2011
33053002900000 | 0 | 0 | 2011
33053003450000 | 0 | 0 | 2011
33053003470000 | 0 | 0 | 2011
33053003970000 | 0 | 0 | 2011
33053004280000 | 0 | 0 | 2011
33053004500000 | 0 | 0 | 2011
33053004850000 | 0 | 0 | 2011
33053005100000 | 0 | 0 | 2011
33053005600000 | 0 | 0 | 2011
33053005910000 | 0 | 0 | 2011
33053006060000 | 30132 | 0 | 2011
33053006450000 | 38649 | 0 | 2011
33053010930000 | 27715 | 0 | 2011
33053012090000 | 35037 | 0 | 2011
33053013230000 | 5387 | 0 | 2011
33053015530000 | 31650 | 0 | 2011
33053018170000 | 0 | 0 | 2011
33053018610000 | 0 | 0 | 2011
33053018650000 | 0 | 0 | 2011
33053018660000 | 0 | 0 | 2011
33053018790000 | 0 | 0 | 2011
33053019690000 | 22527 | 0 | 2011
33053020110000 | 0 | 0 | 2011
33053022570000 | 11664 | 0 | 2011
33053023250000 | 13598 | 0 | 2011
33053025290000 | 8866 | 0 | 2011
33061000010000 | 0 | 0 | 2011
33061000410000 | 0 | 0 | 2011
33061001160000 | 0 | 0 | 2011
33061001230000 | 0 | 0 | 2011
33061001330000 | 0 | 0 | 2011
33061003280000 | 0 | 0 | 2011
33061003650000 | 0 | 0 | 2011
33061003690000 | 0 | 0 | 2011
33061004680000 | 0 | 0 | 2011
33061004690000 | 0 | 0 | 2011
33061004740000 | 0 | 0 | 2011
33061004750000 | 0 | 0 | 2011
33075000660000 | 18954 | 0 | 2011
33075000810000 | 38097 | 0 | 2011
33075000970000 | 25938 | 0 | 2011
33075000990000 | 26197 | 0 | 2011
33075002260000 | 3600 | 0 | 2011
33075002370000 | 10000 | 0 | 2011
33075002670000 | 9146 | 0 | 2011
33075003940000 | 9518 | 0 | 2011
33075003960000 | 9113 | 0 | 2011
33075004020000 | 0 | 0 | 2011
33075005320000 | 11882 | 0 | 2011
33075006480000 | 34998 | 0 | 2011
33075006820000 | 7170 | 0 | 2011
33075006880000 | 27535 | 0 | 2011
33075008110000 | 6230 | 0 | 2011
33075008160000 | 52120 | 0 | 2011
33075008210000 | 60623 | 0 | 2011
33075008520000 | 43190 | 0 | 2011
33075008540000 | 2948 | 0 | 2011
33075008610000 | 69906 | 0 | 2011
33075008900000 | 8987 | 0 | 2011
33075008910000 | 4302 | 0 | 2011
33075009040000 | 1346 | 0 | 2011
33075009340000 | 2073 | 0 | 2011
33075009350000 | 0 | 0 | 2011
33075010540000 | 8420 | 0 | 2011
33075011530000 | 10214 | 0 | 2011
33075011740000 | 8092 | 0 | 2011
33075011750000 | 8957 | 0 | 2011
33075011800000 | 6521 | 0 | 2011
33075012220000 | 12356 | 0 | 2011
33075012280000 | 15251 | 0 | 2011
33075012740000 | 22191 | 0 | 2011
33075012970000 | 6900 | 0 | 2011
33075013240000 | 0 | 0 | 2011
33075013290000 | 2020 | 0 | 2011
33075013580000 | 8339 | 0 | 2011
33075013610000 | 3477 | 0 | 2011
33075013630000 | 4959 | 0 | 2011
33075013640000 | 12505 | 0 | 2011
33075013690000 | 2649 | 0 | 2011
33075013770000 | 6305 | 0 | 2011
33075013790000 | 5324 | 0 | 2011
33075013920000 | 3522 | 0 | 2011
33075013950000 | 3184 | 0 | 2011
33075014030000 | 98314 | 0 | 2011
33075014160000 | 4480 | 0 | 2011
33087000750000 | 1133 | 0 | 2011
33087001320000 | 7957 | 0 | 2011
33087001330000 | 16294 | 0 | 2011
33087001340000 | 25987 | 0 | 2011
33087001350000 | 10339 | 0 | 2011
33087001360000 | 32770 | 0 | 2011
33087001370000 | 49761 | 0 | 2011
33087001380000 | 0 | 0 | 2011
33087003370000 | 11505 | 0 | 2011
33087003380000 | 7142 | 0 | 2011
33087003390000 | 10537 | 0 | 2011
33087003400000 | 9412 | 0 | 2011
33087003410000 | 4074 | 0 | 2011
33087003420000 | 8175 | 0 | 2011
33087003430000 | 5796 | 0 | 2011
33087003440000 | 5382 | 0 | 2011
33089000200000 | 0 | 0 | 2011
33089000410000 | 7780 | 0 | 2011
33089000440000 | 0 | 0 | 2011
33089000480000 | 20690 | 0 | 2011
33089000580000 | 0 | 0 | 2011
33089000620000 | 0 | 0 | 2011
33089000740000 | 0 | 0 | 2011
33089001000000 | 0 | 0 | 2011
33089001040000 | 0 | 0 | 2011
33089001170000 | 0 | 0 | 2011
33089001400000 | 33000 | 0 | 2011
33089001530000 | 2450 | 0 | 2011
33089001810000 | 0 | 0 | 2011
33089002060000 | 0 | 0 | 2011
33089002070000 | 0 | 0 | 2011
33089002600000 | 0 | 0 | 2011
33089003660000 | 104 | 0 | 2011
33089003730000 | 1860 | 0 | 2011
33089003860000 | 34860 | 0 | 2011
33089004190000 | 72963 | 0 | 2011
33089004210000 | 14909 | 0 | 2011
33089004230000 | 145990 | 0 | 2011
33089004280000 | 30400 | 0 | 2011
33089004340000 | 17155 | 0 | 2011
33089004350000 | 60419 | 0 | 2011
33089004510000 | 42887 | 0 | 2011
33089004700000 | 0 | 0 | 2011
33089004880000 | 77981 | 0 | 2011
33089004940000 | 172923 | 0 | 2011
33089005750000 | 0 | 0 | 2011
33101000880000 | 0 | 0 | 2011
33101003620000 | 0 | 0 | 2011
33105000630000 | 0 | 0 | 2011
33105001130000 | 0 | 0 | 2011
33105001420000 | 0 | 0 | 2011
33105001510000 | 27718 | 0 | 2011
33105001580000 | 0 | 0 | 2011
33105001880000 | 0 | 0 | 2011
33105002950000 | 0 | 0 | 2011
33105003330000 | 0 | 0 | 2011
33105003420000 | 0 | 0 | 2011
33105003590000 | 0 | 0 | 2011
33105003660000 | 0 | 0 | 2011
33105003700000 | 0 | 0 | 2011
33105003780000 | 4040 | 0 | 2011
33105004050000 | 0 | 0 | 2011
33105004570000 | 0 | 0 | 2011
33105005280000 | 48535 | 0 | 2011
33105005290000 | 6993 | 0 | 2011
33105005360000 | 7108 | 0 | 2011
33105005390000 | 11609 | 0 | 2011
33105005400000 | 9901 | 0 | 2011
33105005410000 | 17667 | 0 | 2011
33105005440000 | 27337 | 0 | 2011
33105005450000 | 16097 | 0 | 2011
33105005460000 | 37768 | 0 | 2011
33105005580000 | 29449 | 0 | 2011
33105005620000 | 26748 | 0 | 2011
33105005650000 | 0 | 0 | 2011
33105005690000 | 20298 | 0 | 2011
33105005730000 | 53935 | 0 | 2011
33105005750000 | 5689 | 0 | 2011
33105006540000 | 16074 | 0 | 2011
33105006560000 | 33499 | 0 | 2011
33105007030000 | 30637 | 0 | 2011
33105007100000 | 0 | 0 | 2011
33105010380000 | 0 | 0 | 2011
33105010520000 | 0 | 0 | 2011
33105015010000 | 1737 | 0 | 2011
33105015780000 | 2839 | 0 | 2011
33007000090000 | 3685 | 0 | 2011
33007000200000 | 64693 | 0 | 2011
33007000320000 | 0 | 0 | 2011
33007000930000 | 44566 | 0 | 2011
33007000990000 | 0 | 0 | 2011
33007001540000 | 0 | 0 | 2011
33007001760000 | 0 | 0 | 2011
33007001920000 | 0 | 0 | 2011
33007002600000 | 58460 | 0 | 2011
33007002690000 | 106223 | 0 | 2011
33007002930000 | 51434 | 0 | 2011
33007003750000 | 56503 | 0 | 2011
33007003910000 | 21589 | 0 | 2011
33007004010000 | 29792 | 0 | 2011
33007004310000 | 31904 | 0 | 2011
33007004520000 | 48643 | 0 | 2011
33007005100000 | 77 | 0 | 2011
33007005180000 | 58693 | 0 | 2011
33007005410000 | 0 | 0 | 2011
33007005660000 | 0 | 0 | 2011
33007005690000 | 39690 | 0 | 2011
33007006750000 | 22467 | 0 | 2011
33007006780000 | 3814 | 0 | 2011
33007006950000 | 14966 | 0 | 2011
33007007370000 | 10666 | 0 | 2011
33007007950000 | 22389 | 0 | 2011
33007008170000 | 34693 | 0 | 2011
33007008590000 | 9704 | 0 | 2011
33007008610000 | 13213 | 0 | 2011
33007009080000 | 0 | 0 | 2011
33007009360000 | 2400 | 0 | 2011
33007009530000 | 13477 | 0 | 2011
33007009850000 | 46536 | 0 | 2011
33007011210000 | 0 | 0 | 2011
33007012520000 | 11820 | 0 | 2011
33007012710000 | 40840 | 0 | 2011
33007012770000 | 13928 | 0 | 2011
33007012830000 | 2399 | 0 | 2011
33007012860000 | 13405 | 0 | 2011
33007012890000 | 0 | 0 | 2011
33007012940000 | 0 | 0 | 2011
33007013020000 | 0 | 0 | 2011
33007013190000 | 5526 | 0 | 2011
33007013330000 | 0 | 0 | 2011
33007013740000 | 7708 | 0 | 2011
33007013760000 | 0 | 0 | 2011
33007013950000 | 11694 | 0 | 2011
33007014970000 | 41109 | 0 | 2011
33007014980000 | 20529 | 0 | 2011
33007015060000 | 0 | 0 | 2011
33009000620000 | 0 | 0 | 2011
33009001380000 | 10275 | 0 | 2011
33009001820000 | 7447 | 0 | 2011
33009001970000 | 5769 | 0 | 2011
33009002060000 | 2196 | 0 | 2011
33009002070000 | 0 | 0 | 2011
33009002080000 | 2237 | 0 | 2011
33009002140000 | 7166 | 0 | 2011
33009002200000 | 5333 | 0 | 2011
33009002290000 | 3194 | 0 | 2011
33009002300000 | 7316 | 0 | 2011
33009002320000 | 6187 | 0 | 2011
33009002330000 | 0 | 0 | 2011
33009002550000 | 2405 | 0 | 2011
33009002570000 | 515 | 0 | 2011
33009002740000 | 3731 | 0 | 2011
33009002790000 | 5525 | 0 | 2011
33009002870000 | 0 | 0 | 2011
33009002920000 | 2713 | 0 | 2011
33009002960000 | 0 | 0 | 2011
33009003010000 | 6048 | 0 | 2011
33009003030000 | 4842 | 0 | 2011
33009003040000 | 0 | 0 | 2011
33009003200000 | 485 | 0 | 2011
33009003220000 | 422 | 0 | 2011
33009003280000 | 4162 | 0 | 2011
33009003300000 | 0 | 0 | 2011
33009003330000 | 0 | 0 | 2011
33009003360000 | 0 | 0 | 2011
33009003440000 | 0 | 0 | 2011
33009003500000 | 2610 | 0 | 2011
33009003560000 | 3941 | 0 | 2011
33009003800000 | 1894 | 0 | 2011
33009003940000 | 2628 | 0 | 2011
33009003990000 | 1542 | 0 | 2011
33009004040000 | 0 | 0 | 2011
33009004200000 | 0 | 0 | 2011
33009004270000 | 0 | 0 | 2011
33009004330000 | 5603 | 0 | 2011
33009004490000 | 0 | 0 | 2011
33009004600000 | 0 | 0 | 2011
33009004620000 | 0 | 0 | 2011
33009004900000 | 16334 | 0 | 2011
33009005170000 | 23425 | 0 | 2011
33009005180000 | 46421 | 0 | 2011
33009005250000 | 0 | 0 | 2011
33009005360000 | 2616 | 0 | 2011
33009005380000 | 26194 | 0 | 2011
33009005430000 | 1397 | 0 | 2011
33009005570000 | 33982 | 0 | 2011
33009005610000 | 23867 | 0 | 2011
33009005680000 | 8212 | 0 | 2011
33009005820000 | 5615 | 0 | 2011
33009006180000 | 42703 | 0 | 2011
33009006230000 | 18233 | 0 | 2011
33009006360000 | 16160 | 0 | 2011
33009006460000 | 40410 | 0 | 2011
33009006490000 | 16944 | 0 | 2011
33009006580000 | 18903 | 0 | 2011
33009006780000 | 12482 | 0 | 2011
33009006840000 | 45457 | 0 | 2011
33009006860000 | 38697 | 0 | 2011
33009007500000 | 6297 | 0 | 2011
33009008470000 | 27247 | 0 | 2011
33009008710000 | 11122 | 0 | 2011
33009008760000 | 8138 | 0 | 2011
33009008930000 | 9215 | 0 | 2011
33009009050000 | 3010 | 0 | 2011
33009009280000 | 17227 | 0 | 2011
33009009550000 | 21779 | 0 | 2011
33009009950000 | 8356 | 0 | 2011
33009009980000 | 8858 | 0 | 2011
33009009990000 | 9296 | 0 | 2011
33009010510000 | 25478 | 0 | 2011
33009010570000 | 5480 | 0 | 2011
33009010850000 | 0 | 0 | 2011
33009011040000 | 37565 | 0 | 2011
33009011080000 | 26917 | 0 | 2011
33009011210000 | 6040 | 0 | 2011
33009011270000 | 17168 | 0 | 2011
33009011870000 | 23917 | 0 | 2011
33009011920000 | 8760 | 0 | 2011
33009011970000 | 38797 | 0 | 2011
33009012160000 | 31624 | 0 | 2011
33009012380000 | 7798 | 0 | 2011
33009012440000 | 30697 | 0 | 2011
33009012460000 | 32680 | 0 | 2011
33009012500000 | 45400 | 0 | 2011
33009012600000 | 21004 | 0 | 2011
33009012680000 | 7350 | 0 | 2011
33009012730000 | 0 | 0 | 2011
33009012750000 | 0 | 0 | 2011
33009012760000 | 23471 | 0 | 2011
33009012980000 | 0 | 0 | 2011
33009012990000 | 18702 | 0 | 2011
33009013020000 | 31638 | 0 | 2011
33009013060000 | 31008 | 0 | 2011
33009013070000 | 0 | 0 | 2011
33009013130000 | 22265 | 0 | 2011
33009013240000 | 25191 | 0 | 2011
33009013420000 | 28069 | 0 | 2011
33009013550000 | 30679 | 0 | 2011
33009013620000 | 19151 | 0 | 2011
33009013630000 | 65427 | 0 | 2011
33009013640000 | 24665 | 0 | 2011
33009013650000 | 4540 | 0 | 2011
33009013660000 | 3710 | 0 | 2011
33009013870000 | 26306 | 0 | 2011
33009014610000 | 35650 | 0 | 2011
33009014690000 | 26043 | 0 | 2011
33009014740000 | 44444 | 0 | 2011
33009014750000 | 0 | 0 | 2011
33009014760000 | 39623 | 0 | 2011
33009014790000 | 36710 | 0 | 2011
33009014800000 | 39056 | 0 | 2011
33009014820000 | 44226 | 0 | 2011
33009014830000 | 15857 | 0 | 2011
33009015590000 | 16219 | 0 | 2011
33009015620000 | 0 | 0 | 2011
33009015740000 | 23217 | 0 | 2011
33009015980000 | 5217 | 0 | 2011
33009016150000 | 49974 | 0 | 2011
33009016530000 | 7734 | 0 | 2011
33009017470000 | 11240 | 0 | 2011
33009018650000 | 2859 | 0 | 2011
33009019370000 | 6815 | 0 | 2011
33009019410000 | 3457 | 0 | 2011
33009019420000 | 9486 | 0 | 2011
33009019470000 | 15217 | 0 | 2011
33009019490000 | 6665 | 0 | 2011
33009019920000 | 25332 | 0 | 2011
33009020160000 | 9793 | 0 | 2011
33009020200000 | 10989 | 0 | 2011
33009020220000 | 9325 | 0 | 2011
33009020230000 | 9850 | 0 | 2011
33009020290000 | 155 | 0 | 2011
33009020500000 | 104973 | 0 | 2011
33009020660000 | 0 | 0 | 2011
33009020670000 | 125637 | 0 | 2011
33009020790000 | 165356 | 0 | 2011
33009020870000 | 14489 | 0 | 2011
33009021020000 | 21017 | 0 | 2011
33009021130000 | 34060 | 0 | 2011
33009021200000 | 1607 | 0 | 2011
33009021320000 | 1430 | 0 | 2011
33009021340000 | 2667 | 0 | 2011
33009021370000 | 4762 | 0 | 2011
33009021500000 | 909 | 0 | 2011
33009021520000 | 282 | 0 | 2011
33009021550000 | 118697 | 0 | 2011
33009021610000 | 1179 | 0 | 2011
33009022030000 | 9029 | 0 | 2011
33009022210000 | 5945 | 0 | 2011
33009022380000 | 89334 | 0 | 2011
33009022390000 | 41863 | 0 | 2011
33009022400000 | 118697 | 0 | 2011
33011000460000 | 3607 | 0 | 2011
33011000540000 | 27163 | 0 | 2011
33011000560000 | 1104 | 0 | 2011
33011000600000 | 5530 | 0 | 2011
33011000610000 | 13870 | 0 | 2011
33011000630000 | 4644 | 0 | 2011
33011000650000 | 8049 | 0 | 2011
33011000710000 | 9162 | 0 | 2011
33011000750000 | 9749 | 0 | 2011
33011000760000 | 5756 | 0 | 2011
33011000790000 | 1891 | 0 | 2011
33011000850000 | 0 | 0 | 2011
33011000920000 | 12 | 0 | 2011
33011000980000 | 0 | 0 | 2011
33011001020000 | 0 | 0 | 2011
33011001380000 | 0 | 32120 | 2011
33011001630000 | 0 | 0 | 2011
33011001880000 | 0 | 48073 | 2011
33011002070000 | 0 | 0 | 2011
33011002120000 | 0 | 0 | 2011
33011002340000 | 5546 | 0 | 2011
33011002500000 | 0 | 17931 | 2011
33011003760000 | 0 | 0 | 2011
33011003850000 | 0 | 0 | 2011
33011004000000 | 9798 | 0 | 2011
33011004010000 | 13541 | 0 | 2011
33011004140000 | 60 | 0 | 2011
33011004390000 | 0 | 102019 | 2011
33011004400000 | 0 | 0 | 2011
33011004610000 | 0 | 54612 | 2011
33011004640000 | 0 | 12936 | 2011
33011004750000 | 26808 | 0 | 2011
33011004760000 | 16470 | 0 | 2011
33011004790000 | 25110 | 0 | 2011
33011004840000 | 9806 | 0 | 2011
33011004870000 | 4382 | 0 | 2011
33011004890000 | 16761 | 0 | 2011
33011004900000 | 30692 | 0 | 2011
33011004920000 | 25489 | 0 | 2011
33011004980000 | 28868 | 0 | 2011
33011005020000 | 32150 | 0 | 2011
33011005030000 | 0 | 0 | 2011
33011005040000 | 9300 | 0 | 2011
33011005080000 | 34543 | 0 | 2011
33011005200000 | 6695 | 0 | 2011
33011005220000 | 18387 | 0 | 2011
33011005230000 | 34910 | 0 | 2011
33011005260000 | 26301 | 0 | 2011
33011005350000 | 17455 | 0 | 2011
33011005360000 | 17929 | 0 | 2011
33011005410000 | 0 | 22550 | 2011
33011005420000 | 25893 | 0 | 2011
33011005430000 | 46593 | 0 | 2011
33011005450000 | 0 | 58857 | 2011
33011005470000 | 0 | 53824 | 2011
33011005480000 | 0 | 81599 | 2011
33011005490000 | 0 | 36918 | 2011
33011005540000 | 13292 | 0 | 2011
33011005560000 | 17556 | 0 | 2011
33011005570000 | 14166 | 0 | 2011
33011005590000 | 12480 | 0 | 2011
33011005610000 | 13639 | 0 | 2011
33011005620000 | 18624 | 0 | 2011
33011005640000 | 10329 | 0 | 2011
33011005660000 | 12000 | 0 | 2011
33011005670000 | 4387 | 0 | 2011
33011005680000 | 15387 | 0 | 2011
33011005690000 | 7886 | 0 | 2011
33011005710000 | 15599 | 0 | 2011
33011005720000 | 7608 | 0 | 2011
33011005730000 | 9050 | 0 | 2011
33011005790000 | 9810 | 0 | 2011
33011005800000 | 20730 | 0 | 2011
33011005820000 | 19178 | 0 | 2011
33011005840000 | 25909 | 0 | 2011
33011005850000 | 20221 | 0 | 2011
33011005880000 | 50921 | 0 | 2011
33011005920000 | 43527 | 0 | 2011
33011005940000 | 37625 | 0 | 2011
33011005960000 | 30106 | 0 | 2011
33011005970000 | 2 | 0 | 2011
33011006000000 | 4482 | 0 | 2011
33011006010000 | 11028 | 0 | 2011
33011006030000 | 46250 | 0 | 2011
33011006040000 | 26793 | 0 | 2011
33011006050000 | 15392 | 0 | 2011
33011006060000 | 23127 | 0 | 2011
33011006080000 | 21702 | 0 | 2011
33011006090000 | 32632 | 0 | 2011
33011006100000 | 8726 | 0 | 2011
33011006110000 | 37871 | 0 | 2011
33011006170000 | 3718 | 0 | 2011
33011006190000 | 3448 | 0 | 2011
33011006200000 | 5490 | 0 | 2011
33011006210000 | 11318 | 0 | 2011
33011006230000 | 19903 | 0 | 2011
33011006240000 | 20864 | 0 | 2011
33011006280000 | 18988 | 0 | 2011
33011006290000 | 35353 | 0 | 2011
33011006300000 | 31320 | 0 | 2011
33011006330000 | 11066 | 0 | 2011
33011006360000 | 2948 | 0 | 2011
33011006370000 | 2114 | 0 | 2011
33011006470000 | 0 | 22077 | 2011
33011006500000 | 14077 | 0 | 2011
33011006530000 | 0 | 11140 | 2011
33011006630000 | 0 | 55786 | 2011
33011006650000 | 0 | 0 | 2011
33011006660000 | 0 | 50023 | 2011
33011006670000 | 0 | 32179 | 2011
33011006760000 | 23281 | 0 | 2011
33011006770000 | 19077 | 0 | 2011
33011006780000 | 8687 | 0 | 2011
33011006790000 | 7840 | 0 | 2011
33011006800000 | 6540 | 0 | 2011
33011006810000 | 13901 | 0 | 2011
33011007010000 | 8198 | 0 | 2011
33011007070000 | 9426 | 0 | 2011
33011007100000 | 11209 | 0 | 2011
33011007110000 | 10914 | 0 | 2011
33011007120000 | 4220 | 0 | 2011
33011007140000 | 15350 | 0 | 2011
33011007290000 | 14750 | 0 | 2011
33011007300000 | 10253 | 0 | 2011
33011007320000 | 12579 | 0 | 2011
33011007340000 | 8750 | 0 | 2011
33011007420000 | 35380 | 0 | 2011
33011007450000 | 11747 | 0 | 2011
33011007460000 | 5645 | 0 | 2011
33011007490000 | 17399 | 0 | 2011
33011007500000 | 19294 | 0 | 2011
33011007520000 | 13272 | 0 | 2011
33011007540000 | 15589 | 0 | 2011
33011007610000 | 4528 | 0 | 2011
33011007620000 | 0 | 43635 | 2011
33011007720000 | 12346 | 0 | 2011
33011007930000 | 0 | 76240 | 2011
33011007940000 | 0 | 41064 | 2011
33011007950000 | 5662 | 0 | 2011
33011007960000 | 32018 | 0 | 2011
33011007990000 | 12661 | 0 | 2011
33011008020000 | 26064 | 0 | 2011
33011008040000 | 9170 | 0 | 2011
33011008080000 | 12958 | 0 | 2011
33011008100000 | 10017 | 0 | 2011
33011008110000 | 5290 | 0 | 2011
33011008180000 | 5877 | 0 | 2011
33011008190000 | 0 | 56009 | 2011
33011008540000 | 20678 | 0 | 2011
33011008550000 | 17395 | 0 | 2011
33011008580000 | 0 | 45606 | 2011
33011008660000 | 0 | 27661 | 2011
33011008670000 | 0 | 65778 | 2011
33011008720000 | 0 | 88471 | 2011
33011008730000 | 0 | 65095 | 2011
33011008760000 | 0 | 0 | 2011
33011008900000 | 4385 | 0 | 2011
33011009090000 | 0 | 0 | 2011
33011009140000 | 26546 | 0 | 2011
33011009170000 | 2 | 0 | 2011
33011009190000 | 20902 | 0 | 2011
33011009200000 | 17965 | 0 | 2011
33011009210000 | 27449 | 0 | 2011
33011009220000 | 28754 | 0 | 2011
33011009230000 | 11048 | 0 | 2011
33011009240000 | 6522 | 0 | 2011
33011009250000 | 3532 | 0 | 2011
33011009260000 | 6442 | 0 | 2011
33011009270000 | 4219 | 0 | 2011
33011009280000 | 3263 | 0 | 2011
33011009290000 | 20838 | 0 | 2011
33011009340000 | 25851 | 0 | 2011
33011009350000 | 8042 | 0 | 2011
33011009360000 | 30228 | 0 | 2011
33011009370000 | 17245 | 0 | 2011
33011009380000 | 35944 | 0 | 2011
33011009390000 | 11638 | 0 | 2011
33011009410000 | 12887 | 0 | 2011
33011009420000 | 23590 | 0 | 2011
33011009430000 | 27393 | 0 | 2011
33011009440000 | 26193 | 0 | 2011
33011009450000 | 5387 | 0 | 2011
33011009460000 | 7239 | 0 | 2011
33011009470000 | 24517 | 0 | 2011
33011009480000 | 22626 | 0 | 2011
33011009490000 | 7600 | 0 | 2011
33011009500000 | 3768 | 0 | 2011
33011009510000 | 22544 | 0 | 2011
33011009530000 | 6399 | 0 | 2011
33011009540000 | 6356 | 0 | 2011
33011009550000 | 3605 | 0 | 2011
33011009560000 | 8853 | 0 | 2011
33011009570000 | 18128 | 0 | 2011
33011009580000 | 8800 | 0 | 2011
33011009590000 | 4673 | 0 | 2011
33011009600000 | 35251 | 0 | 2011
33011009620000 | 22592 | 0 | 2011
33011009630000 | 23249 | 0 | 2011
33011009640000 | 13810 | 0 | 2011
33011009650000 | 10032 | 0 | 2011
33011009660000 | 6859 | 0 | 2011
33011009670000 | 8 | 0 | 2011
33011009680000 | 44018 | 0 | 2011
33011009690000 | 16806 | 0 | 2011
33011009700000 | 4664 | 0 | 2011
33011009710000 | 11442 | 0 | 2011
33011009720000 | 20310 | 0 | 2011
33011009730000 | 7160 | 0 | 2011
33011009740000 | 3071 | 0 | 2011
33011009750000 | 20222 | 0 | 2011
33011009760000 | 9994 | 0 | 2011
33011009770000 | 16350 | 0 | 2011
33011009810000 | 3975 | 0 | 2011
33011009820000 | 13151 | 0 | 2011
33011009830000 | 8697 | 0 | 2011
33011009840000 | 8928 | 0 | 2011
33011009850000 | 8962 | 0 | 2011
33011009860000 | 9095 | 0 | 2011
33011009870000 | 4830 | 0 | 2011
33011009880000 | 9009 | 0 | 2011
33011009890000 | 17045 | 0 | 2011
33011009900000 | 15910 | 0 | 2011
33011009910000 | 10100 | 0 | 2011
33011009920000 | 10977 | 0 | 2011
33011009930000 | 12750 | 0 | 2011
33011009940000 | 7591 | 0 | 2011
33011009950000 | 7915 | 0 | 2011
33011009960000 | 6758 | 0 | 2011
33011009980000 | 11 | 0 | 2011
33011009990000 | 3139 | 0 | 2011
33011010000000 | 5196 | 0 | 2011
33011010010000 | 31652 | 0 | 2011
33011010020000 | 23452 | 0 | 2011
33011010030000 | 11361 | 0 | 2011
33011010040000 | 3111 | 0 | 2011
33011010050000 | 10762 | 0 | 2011
33011010120000 | 3 | 0 | 2011
33011010130000 | 10152 | 0 | 2011
33011010140000 | 17960 | 0 | 2011
33011010150000 | 15674 | 0 | 2011
33011010160000 | 4495 | 0 | 2011
33011010170000 | 2874 | 0 | 2011
33011010180000 | 7671 | 0 | 2011
33011010190000 | 7951 | 0 | 2011
33011010200000 | 5965 | 0 | 2011
33011010210000 | 9113 | 0 | 2011
33011010220000 | 5344 | 0 | 2011
33011010230000 | 2973 | 0 | 2011
33011010260000 | 4554 | 0 | 2011
33011010270000 | 3395 | 0 | 2011
33011010280000 | 6188 | 0 | 2011
33011010290000 | 7361 | 0 | 2011
33011010300000 | 35730 | 0 | 2011
33011010320000 | 4 | 0 | 2011
33011010330000 | 3828 | 0 | 2011
33011010340000 | 4864 | 0 | 2011
33011010350000 | 3180 | 0 | 2011
33011010360000 | 6712 | 0 | 2011
33011010370000 | 4979 | 0 | 2011
33011010380000 | 3506 | 0 | 2011
33011010400000 | 2266 | 0 | 2011
33011010410000 | 10021 | 0 | 2011
33011010420000 | 7353 | 0 | 2011
33011010430000 | 13035 | 0 | 2011
33011010440000 | 20650 | 0 | 2011
33011010450000 | 6420 | 0 | 2011
33011010460000 | 5823 | 0 | 2011
33011010470000 | 3364 | 0 | 2011
33011010480000 | 4483 | 0 | 2011
33011010490000 | 11794 | 0 | 2011
33011010500000 | 4513 | 0 | 2011
33011010510000 | 4361 | 0 | 2011
33011010520000 | 4393 | 0 | 2011
33011010530000 | 6773 | 0 | 2011
33011010540000 | 16937 | 0 | 2011
33011010560000 | 14952 | 0 | 2011
33011010570000 | 11943 | 0 | 2011
33011010580000 | 9358 | 0 | 2011
33011010620000 | 9348 | 0 | 2011
33011010640000 | 0 | 0 | 2011
33011010660000 | 18832 | 0 | 2011
33011010670000 | 18292 | 0 | 2011
33011010680000 | 9386 | 0 | 2011
33011010690000 | 16201 | 0 | 2011
33011010710000 | 6109 | 0 | 2011
33011010750000 | 4909 | 0 | 2011
33011010780000 | 22288 | 0 | 2011
33011010790000 | 19969 | 0 | 2011
33011010800000 | 14323 | 0 | 2011
33011010810000 | 14027 | 0 | 2011
33011010820000 | 13693 | 0 | 2011
33011010830000 | 19656 | 0 | 2011
33011010980000 | 0 | 0 | 2011
33011011030000 | 15895 | 0 | 2011
33011011040000 | 16738 | 0 | 2011
33011011050000 | 6965 | 0 | 2011
33011011080000 | 0 | 0 | 2011
33011011110000 | 36360 | 0 | 2011
33011011630000 | 6 | 0 | 2011
33011011690000 | 6649 | 0 | 2011
33011012530000 | 32377 | 0 | 2011
33011013550000 | 23176 | 0 | 2011
33011013560000 | 19617 | 0 | 2011
33011013570000 | 22695 | 0 | 2011
33011013660000 | 14041 | 0 | 2011
33011013670000 | 17025 | 0 | 2011
33011013810000 | 0 | 0 | 2011
33011013880000 | 0 | 95300 | 2011
33011014250000 | 0 | 45324 | 2011
33011015030000 | 0 | 35410 | 2011
33011015040000 | 0 | 34132 | 2011
33013001400000 | 8071 | 0 | 2011
33013002340000 | 16221 | 0 | 2011
33013002350000 | 15100 | 0 | 2011
33013002420000 | 27088 | 0 | 2011
33013002460000 | 23534 | 0 | 2011
33013002520000 | 7359 | 0 | 2011
33013002620000 | 310 | 0 | 2011
33013003090000 | 9766 | 0 | 2011
33013005510000 | 3495 | 0 | 2011
33013007460000 | 3369 | 0 | 2011
33013012760000 | 37480 | 0 | 2011
33013013630000 | 6112 | 0 | 2011
33013013790000 | 13493 | 0 | 2011
33013014900000 | 16927 | 0 | 2011
33025000900000 | 0 | 0 | 2011
33025003440000 | 0 | 0 | 2011
33025003690000 | 0 | 0 | 2011
33025003960000 | 0 | 0 | 2011
33025004120000 | 0 | 0 | 2011
33025004130000 | 0 | 0 | 2011
33025004620000 | 3251 | 0 | 2011
33033001490000 | 140804 | 0 | 2011
33049001080000 | 11958 | 0 | 2011
33049001230000 | 9461 | 0 | 2011
33049001590000 | 28200 | 0 | 2011
33049001600000 | 19743 | 0 | 2011
33053000820000 | 0 | 0 | 2011
33053000960000 | 0 | 0 | 2011
33053001340000 | 0 | 0 | 2011
33053001460000 | 0 | 0 | 2011
33053001790000 | 0 | 0 | 2011
33053001950000 | 0 | 0 | 2011
33053001970000 | 0 | 0 | 2011
33053002090000 | 0 | 0 | 2011
33053002330000 | 0 | 0 | 2011
33053002900000 | 0 | 0 | 2011
33053003450000 | 0 | 0 | 2011
33053003470000 | 0 | 0 | 2011
33053003970000 | 0 | 0 | 2011
33053004280000 | 0 | 0 | 2011
33053004500000 | 0 | 0 | 2011
33053004850000 | 0 | 0 | 2011
33053005100000 | 0 | 0 | 2011
33053005600000 | 0 | 0 | 2011
33053005910000 | 0 | 0 | 2011
33053006060000 | 28087 | 0 | 2011
33053006450000 | 36505 | 0 | 2011
33053010930000 | 33946 | 0 | 2011
33053012090000 | 35600 | 0 | 2011
33053013230000 | 0 | 0 | 2011
33053015530000 | 28526 | 0 | 2011
33053018170000 | 0 | 0 | 2011
33053018610000 | 0 | 0 | 2011
33053018650000 | 0 | 0 | 2011
33053018660000 | 0 | 0 | 2011
33053018790000 | 0 | 0 | 2011
33053019690000 | 21392 | 0 | 2011
33053020110000 | 0 | 0 | 2011
33053022570000 | 10789 | 0 | 2011
33053023250000 | 20932 | 0 | 2011
33053025290000 | 8580 | 0 | 2011
33061000010000 | 0 | 0 | 2011
33061000410000 | 0 | 0 | 2011
33061001160000 | 0 | 0 | 2011
33061001230000 | 0 | 0 | 2011
33061001330000 | 0 | 0 | 2011
33061003280000 | 0 | 0 | 2011
33061003650000 | 0 | 0 | 2011
33061003690000 | 0 | 0 | 2011
33061004680000 | 0 | 0 | 2011
33061004690000 | 0 | 0 | 2011
33061004740000 | 0 | 0 | 2011
33061004750000 | 0 | 0 | 2011
33075000660000 | 21036 | 0 | 2011
33075000810000 | 39948 | 0 | 2011
33075000970000 | 25007 | 0 | 2011
33075000990000 | 28319 | 0 | 2011
33075002260000 | 3210 | 0 | 2011
33075002370000 | 8329 | 0 | 2011
33075002670000 | 9630 | 0 | 2011
33075003940000 | 12882 | 0 | 2011
33075003960000 | 7856 | 0 | 2011
33075004020000 | 13625 | 0 | 2011
33075005320000 | 11095 | 0 | 2011
33075006480000 | 34985 | 0 | 2011
33075006820000 | 3391 | 0 | 2011
33075006880000 | 31421 | 0 | 2011
33075008110000 | 6292 | 0 | 2011
33075008160000 | 56571 | 0 | 2011
33075008210000 | 91014 | 0 | 2011
33075008520000 | 39645 | 0 | 2011
33075008540000 | 5050 | 0 | 2011
33075008610000 | 84622 | 0 | 2011
33075008900000 | 8582 | 0 | 2011
33075008910000 | 4151 | 0 | 2011
33075009040000 | 1320 | 0 | 2011
33075009340000 | 0 | 0 | 2011
33075009350000 | 0 | 0 | 2011
33075010540000 | 8171 | 0 | 2011
33075011530000 | 9377 | 0 | 2011
33075011740000 | 6893 | 0 | 2011
33075011750000 | 8098 | 0 | 2011
33075011800000 | 6260 | 0 | 2011
33075012220000 | 9447 | 0 | 2011
33075012280000 | 12813 | 0 | 2011
33075012740000 | 21256 | 0 | 2011
33075012970000 | 6771 | 0 | 2011
33075013240000 | 0 | 0 | 2011
33075013290000 | 1858 | 0 | 2011
33075013580000 | 9765 | 0 | 2011
33075013610000 | 3710 | 0 | 2011
33075013630000 | 4701 | 0 | 2011
33075013640000 | 11566 | 0 | 2011
33075013690000 | 2440 | 0 | 2011
33075013770000 | 6350 | 0 | 2011
33075013790000 | 5320 | 0 | 2011
33075013920000 | 3430 | 0 | 2011
33075013950000 | 4070 | 0 | 2011
33075014030000 | 97992 | 0 | 2011
33075014160000 | 3316 | 0 | 2011
33087000750000 | 1095 | 0 | 2011
33087001320000 | 7949 | 0 | 2011
33087001330000 | 15778 | 0 | 2011
33087001340000 | 26021 | 0 | 2011
33087001350000 | 10407 | 0 | 2011
33087001360000 | 38976 | 0 | 2011
33087001370000 | 52017 | 0 | 2011
33087001380000 | 0 | 0 | 2011
33087003370000 | 11782 | 0 | 2011
33087003380000 | 7260 | 0 | 2011
33087003390000 | 10700 | 0 | 2011
33087003400000 | 9694 | 0 | 2011
33087003410000 | 4145 | 0 | 2011
33087003420000 | 8576 | 0 | 2011
33087003430000 | 6126 | 0 | 2011
33087003440000 | 5538 | 0 | 2011
33089000200000 | 0 | 0 | 2011
33089000410000 | 8740 | 0 | 2011
33089000440000 | 0 | 0 | 2011
33089000480000 | 20690 | 0 | 2011
33089000580000 | 34219 | 0 | 2011
33089000620000 | 0 | 0 | 2011
33089000740000 | 0 | 0 | 2011
33089001000000 | 0 | 0 | 2011
33089001040000 | 0 | 0 | 2011
33089001170000 | 0 | 0 | 2011
33089001400000 | 34219 | 0 | 2011
33089001530000 | 893 | 0 | 2011
33089001810000 | 0 | 0 | 2011
33089002060000 | 0 | 0 | 2011
33089002070000 | 0 | 0 | 2011
33089002600000 | 0 | 0 | 2011
33089003660000 | 1603 | 0 | 2011
33089003730000 | 1860 | 0 | 2011
33089003860000 | 36811 | 0 | 2011
33089004030000 | 31640 | 0 | 2011
33089004090000 | 19030 | 0 | 2011
33089004190000 | 68176 | 0 | 2011
33089004210000 | 12875 | 0 | 2011
33089004230000 | 141330 | 0 | 2011
33089004280000 | 35557 | 0 | 2011
33089004300000 | 5600 | 0 | 2011
33089004340000 | 15772 | 0 | 2011
33089004350000 | 58470 | 0 | 2011
33089004380000 | 52600 | 0 | 2011
33089004510000 | 41056 | 0 | 2011
33089004700000 | 0 | 0 | 2011
33089004880000 | 66032 | 0 | 2011
33089004940000 | 160509 | 0 | 2011
33089005750000 | 0 | 0 | 2011
33101000880000 | 0 | 0 | 2011
33101003620000 | 0 | 0 | 2011
33105000630000 | 0 | 0 | 2011
33105001130000 | 0 | 0 | 2011
33105001420000 | 0 | 0 | 2011
33105001510000 | 27526 | 0 | 2011
33105001580000 | 0 | 0 | 2011
33105001880000 | 0 | 0 | 2011
33105002950000 | 0 | 0 | 2011
33105003330000 | 0 | 0 | 2011
33105003420000 | 0 | 0 | 2011
33105003590000 | 0 | 0 | 2011
33105003660000 | 0 | 0 | 2011
33105003700000 | 0 | 0 | 2011
33105003780000 | 4210 | 0 | 2011
33105004050000 | 0 | 0 | 2011
33105004570000 | 0 | 0 | 2011
33105005280000 | 48553 | 0 | 2011
33105005290000 | 7554 | 0 | 2011
33105005360000 | 5877 | 0 | 2011
33105005390000 | 7702 | 0 | 2011
33105005400000 | 8588 | 0 | 2011
33105005410000 | 15309 | 0 | 2011
33105005440000 | 25732 | 0 | 2011
33105005450000 | 12871 | 0 | 2011
33105005460000 | 32094 | 0 | 2011
33105005580000 | 21776 | 0 | 2011
33105005620000 | 25258 | 0 | 2011
33105005650000 | 0 | 0 | 2011
33105005690000 | 19001 | 0 | 2011
33105005730000 | 49175 | 0 | 2011
33105005750000 | 3946 | 0 | 2011
33105006540000 | 17503 | 0 | 2011
33105006560000 | 30775 | 0 | 2011
33105007030000 | 28053 | 0 | 2011
33105007100000 | 0 | 0 | 2011
33105010380000 | 0 | 0 | 2011
33105010520000 | 0 | 0 | 2011
33105015010000 | 30233 | 0 | 2011
33105015780000 | 3007 | 0 | 2011
33007000090000 | 4230 | 0 | 2011
33007000200000 | 48204 | 0 | 2011
33007000320000 | 0 | 0 | 2011
33007000930000 | 43517 | 0 | 2011
33007000990000 | 0 | 0 | 2011
33007001540000 | 0 | 0 | 2011
33007001760000 | 0 | 0 | 2011
33007001920000 | 0 | 0 | 2011
33007002600000 | 60996 | 0 | 2011
33007002690000 | 103278 | 0 | 2011
33007002930000 | 54221 | 0 | 2011
33007003750000 | 58740 | 0 | 2011
33007003910000 | 22536 | 0 | 2011
33007004010000 | 26604 | 0 | 2011
33007004310000 | 34931 | 0 | 2011
33007004520000 | 54360 | 0 | 2011
33007005100000 | 76 | 0 | 2011
33007005180000 | 61610 | 0 | 2011
33007005410000 | 15441 | 0 | 2011
33007005660000 | 0 | 0 | 2011
33007005690000 | 41970 | 0 | 2011
33007006750000 | 22524 | 0 | 2011
33007006780000 | 2411 | 0 | 2011
33007006950000 | 23090 | 0 | 2011
33007007370000 | 12050 | 0 | 2011
33007007950000 | 36606 | 0 | 2011
33007008170000 | 32734 | 0 | 2011
33007008590000 | 9392 | 0 | 2011
33007008610000 | 17849 | 0 | 2011
33007009080000 | 0 | 0 | 2011
33007009360000 | 1422 | 0 | 2011
33007009530000 | 16284 | 0 | 2011
33007009850000 | 52841 | 0 | 2011
33007011210000 | 0 | 0 | 2011
33007012520000 | 11338 | 0 | 2011
33007012710000 | 41383 | 0 | 2011
33007012770000 | 11823 | 0 | 2011
33007012830000 | 2096 | 0 | 2011
33007012860000 | 13677 | 0 | 2011
33007012890000 | 0 | 0 | 2011
33007012940000 | 0 | 0 | 2011
33007013020000 | 0 | 0 | 2011
33007013190000 | 5534 | 0 | 2011
33007013330000 | 0 | 0 | 2011
33007013740000 | 8281 | 0 | 2011
33007013950000 | 15684 | 0 | 2011
33007014970000 | 41722 | 0 | 2011
33007014980000 | 23508 | 0 | 2011
33007015060000 | 0 | 0 | 2011
33009000620000 | 0 | 0 | 2011
33009001380000 | 12193 | 0 | 2011
33009001820000 | 0 | 0 | 2011
33009001970000 | 8327 | 0 | 2011
33009002060000 | 1856 | 0 | 2011
33009002070000 | 0 | 0 | 2011
33009002080000 | 3652 | 0 | 2011
33009002140000 | 5989 | 0 | 2011
33009002200000 | 7712 | 0 | 2011
33009002290000 | 4387 | 0 | 2011
33009002300000 | 10367 | 0 | 2011
33009002320000 | 8194 | 0 | 2011
33009002330000 | 0 | 0 | 2011
33009002550000 | 2698 | 0 | 2011
33009002570000 | 53 | 0 | 2011
33009002740000 | 5349 | 0 | 2011
33009002790000 | 7946 | 0 | 2011
33009002870000 | 0 | 0 | 2011
33009002920000 | 5867 | 0 | 2011
33009002960000 | 0 | 0 | 2011
33009003010000 | 8225 | 0 | 2011
33009003030000 | 6817 | 0 | 2011
33009003040000 | 0 | 0 | 2011
33009003200000 | 687 | 0 | 2011
33009003220000 | 0 | 0 | 2011
33009003280000 | 5725 | 0 | 2011
33009003300000 | 0 | 0 | 2011
33009003330000 | 0 | 0 | 2011
33009003360000 | 0 | 0 | 2011
33009003440000 | 0 | 0 | 2011
33009003500000 | 3346 | 0 | 2011
33009003560000 | 4480 | 0 | 2011
33009003800000 | 2906 | 0 | 2011
33009003940000 | 4204 | 0 | 2011
33009003990000 | 1876 | 0 | 2011
33009004040000 | 0 | 0 | 2011
33009004200000 | 0 | 0 | 2011
33009004270000 | 0 | 0 | 2011
33009004330000 | 5391 | 0 | 2011
33009004490000 | 0 | 0 | 2011
33009004600000 | 0 | 0 | 2011
33009004620000 | 0 | 0 | 2011
33009004900000 | 13960 | 0 | 2011
33009005170000 | 30423 | 0 | 2011
33009005180000 | 41743 | 0 | 2011
33009005250000 | 0 | 0 | 2011
33009005360000 | 3752 | 0 | 2011
33009005380000 | 28853 | 0 | 2011
33009005430000 | 5097 | 0 | 2011
33009005570000 | 37010 | 0 | 2011
33009005610000 | 22206 | 0 | 2011
33009005680000 | 8650 | 0 | 2011
33009005820000 | 5671 | 0 | 2011
33009006180000 | 42356 | 0 | 2011
33009006230000 | 15349 | 0 | 2011
33009006360000 | 16688 | 0 | 2011
33009006460000 | 35226 | 0 | 2011
33009006490000 | 17107 | 0 | 2011
33009006580000 | 11155 | 0 | 2011
33009006780000 | 11110 | 0 | 2011
33009006840000 | 44495 | 0 | 2011
33009006860000 | 38403 | 0 | 2011
33009007500000 | 8897 | 0 | 2011
33009008470000 | 24374 | 0 | 2011
33009008710000 | 10770 | 0 | 2011
33009008760000 | 8536 | 0 | 2011
33009008930000 | 8898 | 0 | 2011
33009009050000 | 4565 | 0 | 2011
33009009280000 | 20195 | 0 | 2011
33009009550000 | 23806 | 0 | 2011
33009009950000 | 9840 | 0 | 2011
33009009980000 | 8183 | 0 | 2011
33009009990000 | 9900 | 0 | 2011
33009010510000 | 27046 | 0 | 2011
33009010570000 | 7964 | 0 | 2011
33009010850000 | 0 | 0 | 2011
33009011040000 | 38976 | 0 | 2011
33009011080000 | 26516 | 0 | 2011
33009011210000 | 6606 | 0 | 2011
33009011270000 | 17672 | 0 | 2011
33009011870000 | 23761 | 0 | 2011
33009011920000 | 9891 | 0 | 2011
33009011970000 | 43841 | 0 | 2011
33009012160000 | 29158 | 0 | 2011
33009012380000 | 7516 | 0 | 2011
33009012440000 | 22716 | 0 | 2011
33009012460000 | 34861 | 0 | 2011
33009012500000 | 42204 | 0 | 2011
33009012600000 | 22495 | 0 | 2011
33009012680000 | 7760 | 0 | 2011
33009012730000 | 0 | 0 | 2011
33009012750000 | 0 | 0 | 2011
33009012760000 | 22113 | 0 | 2011
33009012980000 | 0 | 0 | 2011
33009012990000 | 20527 | 0 | 2011
33009013020000 | 28648 | 0 | 2011
33009013060000 | 31570 | 0 | 2011
33009013070000 | 0 | 0 | 2011
33009013130000 | 21272 | 0 | 2011
33009013240000 | 26093 | 0 | 2011
33009013420000 | 27693 | 0 | 2011
33009013550000 | 31611 | 0 | 2011
33009013620000 | 17421 | 0 | 2011
33009013630000 | 75396 | 0 | 2011
33009013640000 | 23525 | 0 | 2011
33009013650000 | 4975 | 0 | 2011
33009013660000 | 4360 | 0 | 2011
33009013870000 | 22088 | 0 | 2011
33009014610000 | 38454 | 0 | 2011
33009014690000 | 26924 | 0 | 2011
33009014740000 | 42271 | 0 | 2011
33009014750000 | 0 | 0 | 2011
33009014760000 | 40056 | 0 | 2011
33009014790000 | 40585 | 0 | 2011
33009014800000 | 43701 | 0 | 2011
33009014820000 | 44443 | 0 | 2011
33009014830000 | 20589 | 0 | 2011
33009015590000 | 16062 | 0 | 2011
33009015620000 | 0 | 0 | 2011
33009015740000 | 25518 | 0 | 2011
33009015980000 | 5594 | 0 | 2011
33009016150000 | 56884 | 0 | 2011
33009016530000 | 8305 | 0 | 2011
33009017470000 | 11664 | 0 | 2011
33009018650000 | 3880 | 0 | 2011
33009019410000 | 3234 | 0 | 2011
33009019420000 | 9839 | 0 | 2011
33009019470000 | 15605 | 0 | 2011
33009019490000 | 6086 | 0 | 2011
33009019920000 | 24890 | 0 | 2011
33009020160000 | 10178 | 0 | 2011
33009020200000 | 12350 | 0 | 2011
33009020220000 | 12500 | 0 | 2011
33009020230000 | 1148 | 0 | 2011
33009020290000 | 108 | 0 | 2011
33009020500000 | 108642 | 0 | 2011
33009020660000 | 818 | 0 | 2011
33009020670000 | 130963 | 0 | 2011
33009020790000 | 148799 | 0 | 2011
33009020870000 | 20190 | 0 | 2011
33009021020000 | 20732 | 0 | 2011
33009021130000 | 27216 | 0 | 2011
33009021200000 | 1763 | 0 | 2011
33009021320000 | 1454 | 0 | 2011
33009021340000 | 2697 | 0 | 2011
33009021370000 | 4451 | 0 | 2011
33009021500000 | 919 | 0 | 2011
33009021520000 | 287 | 0 | 2011
33009021550000 | 137924 | 0 | 2011
33009021610000 | 1208 | 0 | 2011
33009022030000 | 9256 | 0 | 2011
33009022210000 | 6275 | 0 | 2011
33009022380000 | 103989 | 0 | 2011
33009022390000 | 53468 | 0 | 2011
33009022400000 | 137924 | 0 | 2011
33011000460000 | 3231 | 0 | 2011
33011000540000 | 28951 | 0 | 2011
33011000560000 | 3414 | 0 | 2011
33011000600000 | 7054 | 0 | 2011
33011000610000 | 16467 | 0 | 2011
33011000630000 | 3791 | 0 | 2011
33011000650000 | 8351 | 0 | 2011
33011000710000 | 8108 | 0 | 2011
33011000750000 | 8937 | 0 | 2011
33011000760000 | 7123 | 0 | 2011
33011000790000 | 679 | 0 | 2011
33011000850000 | 0 | 0 | 2011
33011000920000 | 2 | 0 | 2011
33011000980000 | 0 | 0 | 2011
33011001020000 | 0 | 0 | 2011
33011001380000 | 0 | 32109 | 2011
33011001630000 | 0 | 0 | 2011
33011001880000 | 0 | 46405 | 2011
33011002070000 | 0 | 0 | 2011
33011002340000 | 6145 | 0 | 2011
33011002500000 | 0 | 17035 | 2011
33011003850000 | 14 | 0 | 2011
33011004000000 | 14757 | 0 | 2011
33011004010000 | 15675 | 0 | 2011
33011004140000 | 0 | 0 | 2011
33011004390000 | 0 | 99197 | 2011
33011004400000 | 0 | 0 | 2011
33011004610000 | 0 | 51624 | 2011
33011004640000 | 0 | 12443 | 2011
33011004750000 | 27709 | 0 | 2011
33011004760000 | 17932 | 0 | 2011
33011004790000 | 25817 | 0 | 2011
33011004840000 | 9958 | 0 | 2011
33011004870000 | 4257 | 0 | 2011
33011004890000 | 16608 | 0 | 2011
33011004900000 | 31817 | 0 | 2011
33011004920000 | 25274 | 0 | 2011
33011004980000 | 31693 | 0 | 2011
33011005020000 | 34708 | 0 | 2011
33011005030000 | 0 | 0 | 2011
33011005040000 | 9644 | 0 | 2011
33011005080000 | 35895 | 0 | 2011
33011005200000 | 13439 | 0 | 2011
33011005220000 | 18308 | 0 | 2011
33011005230000 | 36334 | 0 | 2011
33011005260000 | 26482 | 0 | 2011
33011005350000 | 17372 | 0 | 2011
33011005360000 | 18009 | 0 | 2011
33011005410000 | 0 | 21869 | 2011
33011005420000 | 25486 | 0 | 2011
33011005430000 | 47072 | 0 | 2011
33011005450000 | 0 | 54373 | 2011
33011005470000 | 0 | 51119 | 2011
33011005480000 | 0 | 80849 | 2011
33011005490000 | 0 | 37587 | 2011
33011005540000 | 13164 | 0 | 2011
33011005560000 | 27618 | 0 | 2011
33011005570000 | 13704 | 0 | 2011
33011005590000 | 15036 | 0 | 2011
33011005610000 | 13946 | 0 | 2011
33011005620000 | 18584 | 0 | 2011
33011005640000 | 9492 | 0 | 2011
33011005660000 | 11613 | 0 | 2011
33011005670000 | 21547 | 0 | 2011
33011005680000 | 24733 | 0 | 2011
33011005690000 | 7789 | 0 | 2011
33011005710000 | 15344 | 0 | 2011
33011005720000 | 8015 | 0 | 2011
33011005730000 | 9023 | 0 | 2011
33011005790000 | 9882 | 0 | 2011
33011005800000 | 20344 | 0 | 2011
33011005820000 | 18899 | 0 | 2011
33011005840000 | 30129 | 0 | 2011
33011005850000 | 25122 | 0 | 2011
33011005880000 | 50415 | 0 | 2011
33011005920000 | 47418 | 0 | 2011
33011005940000 | 36976 | 0 | 2011
33011005960000 | 32379 | 0 | 2011
33011005970000 | 483 | 0 | 2011
33011006000000 | 5403 | 0 | 2011
33011006010000 | 18587 | 0 | 2011
33011006030000 | 48003 | 0 | 2011
33011006040000 | 27815 | 0 | 2011
33011006050000 | 15562 | 0 | 2011
33011006060000 | 22409 | 0 | 2011
33011006080000 | 21116 | 0 | 2011
33011006090000 | 33377 | 0 | 2011
33011006100000 | 9432 | 0 | 2011
33011006110000 | 38108 | 0 | 2011
33011006170000 | 3500 | 0 | 2011
33011006190000 | 3149 | 0 | 2011
33011006200000 | 5094 | 0 | 2011
33011006210000 | 37752 | 0 | 2011
33011006230000 | 19306 | 0 | 2011
33011006240000 | 21604 | 0 | 2011
33011006280000 | 27128 | 0 | 2011
33011006290000 | 45263 | 0 | 2011
33011006300000 | 36791 | 0 | 2011
33011006330000 | 10790 | 0 | 2011
33011006360000 | 2758 | 0 | 2011
33011006370000 | 2016 | 0 | 2011
33011006470000 | 0 | 22137 | 2011
33011006500000 | 13437 | 0 | 2011
33011006530000 | 0 | 10154 | 2011
33011006630000 | 0 | 50774 | 2011
33011006650000 | 0 | 0 | 2011
33011006660000 | 0 | 53176 | 2011
33011006670000 | 0 | 30170 | 2011
33011006760000 | 20921 | 0 | 2011
33011006770000 | 20008 | 0 | 2011
33011006780000 | 8613 | 0 | 2011
33011006790000 | 7846 | 0 | 2011
33011006800000 | 6139 | 0 | 2011
33011006810000 | 13966 | 0 | 2011
33011007010000 | 8120 | 0 | 2011
33011007070000 | 9384 | 0 | 2011
33011007100000 | 10927 | 0 | 2011
33011007110000 | 10664 | 0 | 2011
33011007120000 | 4055 | 0 | 2011
33011007140000 | 15377 | 0 | 2011
33011007290000 | 14648 | 0 | 2011
33011007300000 | 10178 | 0 | 2011
33011007320000 | 12645 | 0 | 2011
33011007340000 | 8713 | 0 | 2011
33011007420000 | 38620 | 0 | 2011
33011007450000 | 11988 | 0 | 2011
33011007460000 | 8383 | 0 | 2011
33011007490000 | 17758 | 0 | 2011
33011007500000 | 32934 | 0 | 2011
33011007520000 | 13492 | 0 | 2011
33011007540000 | 14439 | 0 | 2011
33011007610000 | 2046 | 0 | 2011
33011007620000 | 0 | 43449 | 2011
33011007720000 | 21776 | 0 | 2011
33011007930000 | 0 | 81247 | 2011
33011007940000 | 0 | 42515 | 2011
33011007950000 | 4822 | 0 | 2011
33011007960000 | 31418 | 0 | 2011
33011007990000 | 10470 | 0 | 2011
33011008020000 | 25774 | 0 | 2011
33011008040000 | 24489 | 0 | 2011
33011008080000 | 13139 | 0 | 2011
33011008100000 | 11127 | 0 | 2011
33011008110000 | 4979 | 0 | 2011
33011008180000 | 17722 | 0 | 2011
33011008190000 | 0 | 54158 | 2011
33011008540000 | 21022 | 0 | 2011
33011008550000 | 17164 | 0 | 2011
33011008580000 | 0 | 43684 | 2011
33011008660000 | 0 | 28328 | 2011
33011008670000 | 0 | 0 | 2011
33011008720000 | 0 | 87641 | 2011
33011008730000 | 0 | 84729 | 2011
33011008760000 | 0 | 0 | 2011
33011008900000 | 4451 | 0 | 2011
33011009090000 | 0 | 0 | 2011
33011009140000 | 28042 | 0 | 2011
33011009170000 | 0 | 0 | 2011
33011009190000 | 20951 | 0 | 2011
33011009200000 | 17902 | 0 | 2011
33011009210000 | 28200 | 0 | 2011
33011009220000 | 52947 | 0 | 2011
33011009230000 | 11431 | 0 | 2011
33011009240000 | 6230 | 0 | 2011
33011009250000 | 3320 | 0 | 2011
33011009260000 | 5517 | 0 | 2011
33011009270000 | 4173 | 0 | 2011
33011009280000 | 3103 | 0 | 2011
33011009290000 | 23152 | 0 | 2011
33011009340000 | 40280 | 0 | 2011
33011009350000 | 8185 | 0 | 2011
33011009360000 | 30849 | 0 | 2011
33011009370000 | 17950 | 0 | 2011
33011009380000 | 42753 | 0 | 2011
33011009390000 | 11270 | 0 | 2011
33011009410000 | 20904 | 0 | 2011
33011009420000 | 30710 | 0 | 2011
33011009430000 | 34215 | 0 | 2011
33011009440000 | 27409 | 0 | 2011
33011009450000 | 5274 | 0 | 2011
33011009460000 | 7057 | 0 | 2011
33011009470000 | 28525 | 0 | 2011
33011009480000 | 27630 | 0 | 2011
33011009490000 | 7541 | 0 | 2011
33011009500000 | 3758 | 0 | 2011
33011009510000 | 22025 | 0 | 2011
33011009530000 | 6091 | 0 | 2011
33011009540000 | 6244 | 0 | 2011
33011009550000 | 3452 | 0 | 2011
33011009560000 | 8719 | 0 | 2011
33011009570000 | 9735 | 0 | 2011
33011009580000 | 8564 | 0 | 2011
33011009590000 | 4562 | 0 | 2011
33011009600000 | 40423 | 0 | 2011
33011009620000 | 20914 | 0 | 2011
33011009630000 | 24559 | 0 | 2011
33011009640000 | 16503 | 0 | 2011
33011009650000 | 11183 | 0 | 2011
33011009660000 | 7775 | 0 | 2011
33011009670000 | 6 | 0 | 2011
33011009680000 | 46717 | 0 | 2011
33011009690000 | 16503 | 0 | 2011
33011009700000 | 4462 | 0 | 2011
33011009710000 | 11074 | 0 | 2011
33011009720000 | 19816 | 0 | 2011
33011009730000 | 7192 | 0 | 2011
33011009740000 | 10368 | 0 | 2011
33011009750000 | 21432 | 0 | 2011
33011009760000 | 17977 | 0 | 2011
33011009770000 | 34415 | 0 | 2011
33011009810000 | 9918 | 0 | 2011
33011009820000 | 15797 | 0 | 2011
33011009830000 | 8473 | 0 | 2011
33011009840000 | 8480 | 0 | 2011
33011009850000 | 8783 | 0 | 2011
33011009860000 | 18118 | 0 | 2011
33011009870000 | 8644 | 0 | 2011
33011009880000 | 11498 | 0 | 2011
33011009890000 | 31206 | 0 | 2011
33011009900000 | 15608 | 0 | 2011
33011009910000 | 18879 | 0 | 2011
33011009920000 | 19101 | 0 | 2011
33011009930000 | 21693 | 0 | 2011
33011009940000 | 13576 | 0 | 2011
33011009950000 | 31627 | 0 | 2011
33011009960000 | 20534 | 0 | 2011
33011009980000 | 23 | 0 | 2011
33011009990000 | 2933 | 0 | 2011
33011010000000 | 4939 | 0 | 2011
33011010010000 | 37790 | 0 | 2011
33011010020000 | 20646 | 0 | 2011
33011010030000 | 8139 | 0 | 2011
33011010040000 | 2833 | 0 | 2011
33011010050000 | 11475 | 0 | 2011
33011010120000 | 0 | 0 | 2011
33011010130000 | 8513 | 0 | 2011
33011010140000 | 18285 | 0 | 2011
33011010150000 | 15449 | 0 | 2011
33011010160000 | 8971 | 0 | 2011
33011010170000 | 7409 | 0 | 2011
33011010180000 | 7434 | 0 | 2011
33011010190000 | 7799 | 0 | 2011
33011010200000 | 5785 | 0 | 2011
33011010210000 | 8585 | 0 | 2011
33011010220000 | 4753 | 0 | 2011
33011010230000 | 2666 | 0 | 2011
33011010260000 | 6074 | 0 | 2011
33011010270000 | 4294 | 0 | 2011
33011010280000 | 6031 | 0 | 2011
33011010290000 | 7058 | 0 | 2011
33011010300000 | 39776 | 0 | 2011
33011010320000 | 9 | 0 | 2011
33011010330000 | 3625 | 0 | 2011
33011010340000 | 4509 | 0 | 2011
33011010350000 | 2912 | 0 | 2011
33011010360000 | 6738 | 0 | 2011
33011010370000 | 4656 | 0 | 2011
33011010380000 | 3259 | 0 | 2011
33011010400000 | 2017 | 0 | 2011
33011010410000 | 17546 | 0 | 2011
33011010420000 | 7122 | 0 | 2011
33011010430000 | 12510 | 0 | 2011
33011010440000 | 20531 | 0 | 2011
33011010450000 | 6007 | 0 | 2011
33011010460000 | 5467 | 0 | 2011
33011010470000 | 5490 | 0 | 2011
33011010480000 | 4500 | 0 | 2011
33011010490000 | 11728 | 0 | 2011
33011010500000 | 3972 | 0 | 2011
33011010510000 | 3601 | 0 | 2011
33011010520000 | 4132 | 0 | 2011
33011010530000 | 6509 | 0 | 2011
33011010540000 | 17726 | 0 | 2011
33011010560000 | 15705 | 0 | 2011
33011010570000 | 11792 | 0 | 2011
33011010580000 | 9236 | 0 | 2011
33011010620000 | 9106 | 0 | 2011
33011010640000 | 0 | 0 | 2011
33011010660000 | 19833 | 0 | 2011
33011010670000 | 18826 | 0 | 2011
33011010680000 | 10342 | 0 | 2011
33011010690000 | 17459 | 0 | 2011
33011010710000 | 2988 | 0 | 2011
33011010750000 | 3957 | 0 | 2011
33011010780000 | 22792 | 0 | 2011
33011010790000 | 20421 | 0 | 2011
33011010800000 | 15082 | 0 | 2011
33011010810000 | 14187 | 0 | 2011
33011010820000 | 14181 | 0 | 2011
33011010830000 | 15910 | 0 | 2011
33011010980000 | 0 | 0 | 2011
33011011030000 | 21455 | 0 | 2011
33011011040000 | 18440 | 0 | 2011
33011011050000 | 7681 | 0 | 2011
33011011080000 | 0 | 0 | 2011
33011011110000 | 43089 | 0 | 2011
33011011630000 | 0 | 0 | 2011
33011011690000 | 5379 | 0 | 2011
33011012530000 | 29758 | 0 | 2011
33011013550000 | 23456 | 0 | 2011
33011013560000 | 19824 | 0 | 2011
33011013570000 | 22564 | 0 | 2011
33011013660000 | 24661 | 0 | 2011
33011013670000 | 30110 | 0 | 2011
33011013810000 | 0 | 0 | 2011
33011013880000 | 0 | 95327 | 2011
33011014250000 | 0 | 51486 | 2011
33011015030000 | 0 | 35209 | 2011
33011015040000 | 0 | 33873 | 2011
33013001400000 | 10538 | 0 | 2011
33013002340000 | 19012 | 0 | 2011
33013002350000 | 17050 | 0 | 2011
33013002420000 | 32611 | 0 | 2011
33013002460000 | 28110 | 0 | 2011
33013002520000 | 8837 | 0 | 2011
33013002620000 | 0 | 0 | 2011
33013003090000 | 4148 | 0 | 2011
33013005510000 | 1075 | 0 | 2011
33013007460000 | 1792 | 0 | 2011
33013012760000 | 48963 | 0 | 2011
33013013630000 | 7586 | 0 | 2011
33013013790000 | 16812 | 0 | 2011
33013014900000 | 12086 | 0 | 2011
33025000900000 | 0 | 0 | 2011
33025003440000 | 0 | 0 | 2011
33025003690000 | 0 | 0 | 2011
33025003960000 | 0 | 0 | 2011
33025004120000 | 0 | 0 | 2011
33025004130000 | 0 | 0 | 2011
33025004620000 | 4982 | 0 | 2011
33033001490000 | 146107 | 0 | 2011
33049001080000 | 12338 | 0 | 2011
33049001230000 | 13953 | 0 | 2011
33049001590000 | 30004 | 0 | 2011
33049001600000 | 20870 | 0 | 2011
33053000820000 | 0 | 0 | 2011
33053000960000 | 0 | 0 | 2011
33053001340000 | 0 | 0 | 2011
33053001460000 | 0 | 0 | 2011
33053001790000 | 0 | 0 | 2011
33053001950000 | 0 | 0 | 2011
33053001970000 | 0 | 0 | 2011
33053002090000 | 0 | 0 | 2011
33053002330000 | 0 | 0 | 2011
33053002900000 | 0 | 0 | 2011
33053003450000 | 0 | 0 | 2011
33053003470000 | 0 | 0 | 2011
33053003970000 | 0 | 0 | 2011
33053004280000 | 0 | 0 | 2011
33053004500000 | 0 | 0 | 2011
33053004850000 | 0 | 0 | 2011
33053005100000 | 0 | 0 | 2011
33053005600000 | 0 | 0 | 2011
33053005910000 | 0 | 0 | 2011
33053006060000 | 28770 | 0 | 2011
33053006450000 | 38960 | 0 | 2011
33053010930000 | 31539 | 0 | 2011
33053012090000 | 34678 | 0 | 2011
33053013230000 | 0 | 0 | 2011
33053015530000 | 20804 | 0 | 2011
33053018170000 | 0 | 0 | 2011
33053018610000 | 0 | 0 | 2011
33053018650000 | 0 | 0 | 2011
33053018660000 | 0 | 0 | 2011
33053018790000 | 0 | 0 | 2011
33053019690000 | 18261 | 0 | 2011
33053020110000 | 0 | 0 | 2011
33053022570000 | 9089 | 0 | 2011
33053023250000 | 20769 | 0 | 2011
33053025290000 | 8580 | 0 | 2011
33061000010000 | 0 | 0 | 2011
33061000410000 | 0 | 0 | 2011
33061001160000 | 0 | 0 | 2011
33061001230000 | 0 | 0 | 2011
33061001330000 | 0 | 0 | 2011
33061003280000 | 0 | 0 | 2011
33061003650000 | 0 | 0 | 2011
33061003690000 | 1 | 0 | 2011
33061004690000 | 0 | 0 | 2011
33061004740000 | 1 | 0 | 2011
33061004750000 | 0 | 0 | 2011
33075000660000 | 19967 | 0 | 2011
33075000810000 | 41641 | 0 | 2011
33075000970000 | 24098 | 0 | 2011
33075000990000 | 31074 | 0 | 2011
33075002260000 | 4070 | 0 | 2011
33075002370000 | 8770 | 0 | 2011
33075002670000 | 10453 | 0 | 2011
33075003940000 | 12380 | 0 | 2011
33075003960000 | 8438 | 0 | 2011
33075004020000 | 13741 | 0 | 2011
33075005320000 | 11477 | 0 | 2011
33075006480000 | 34985 | 0 | 2011
33075006820000 | 4051 | 0 | 2011
33075006880000 | 33707 | 0 | 2011
33075008110000 | 7067 | 0 | 2011
33075008160000 | 56803 | 0 | 2011
33075008210000 | 82929 | 0 | 2011
33075008520000 | 46607 | 0 | 2011
33075008540000 | 1060 | 0 | 2011
33075008610000 | 89812 | 0 | 2011
33075008900000 | 8124 | 0 | 2011
33075008910000 | 4381 | 0 | 2011
33075009040000 | 1439 | 0 | 2011
33075009340000 | 4453 | 0 | 2011
33075009350000 | 0 | 0 | 2011
33075010540000 | 8337 | 0 | 2011
33075011530000 | 10214 | 0 | 2011
33075011740000 | 6358 | 0 | 2011
33075011750000 | 9548 | 0 | 2011
33075011800000 | 7467 | 0 | 2011
33075012220000 | 11226 | 0 | 2011
33075012280000 | 4607 | 0 | 2011
33075012740000 | 22121 | 0 | 2011
33075012970000 | 7365 | 0 | 2011
33075013240000 | 0 | 0 | 2011
33075013290000 | 2327 | 0 | 2011
33075013580000 | 7255 | 0 | 2011
33075013610000 | 4099 | 0 | 2011
33075013630000 | 5319 | 0 | 2011
33075013640000 | 10513 | 0 | 2011
33075013690000 | 3118 | 0 | 2011
33075013770000 | 6752 | 0 | 2011
33075013790000 | 5863 | 0 | 2011
33075013920000 | 4187 | 0 | 2011
33075013950000 | 4693 | 0 | 2011
33075014030000 | 101534 | 0 | 2011
33075014160000 | 4480 | 0 | 2011
33087000750000 | 1257 | 0 | 2011
33087001320000 | 8038 | 0 | 2011
33087001330000 | 16240 | 0 | 2011
33087001340000 | 26142 | 0 | 2011
33087001350000 | 10285 | 0 | 2011
33087001360000 | 32475 | 0 | 2011
33087001370000 | 52930 | 0 | 2011
33087001380000 | 0 | 0 | 2011
33087003370000 | 11527 | 0 | 2011
33087003380000 | 7267 | 0 | 2011
33087003390000 | 10609 | 0 | 2011
33087003400000 | 9490 | 0 | 2011
33087003410000 | 4045 | 0 | 2011
33087003420000 | 8495 | 0 | 2011
33087003430000 | 5805 | 0 | 2011
33087003440000 | 4430 | 0 | 2011
33089000200000 | 0 | 0 | 2011
33089000410000 | 7190 | 0 | 2011
33089000440000 | 0 | 0 | 2011
33089000480000 | 9660 | 0 | 2011
33089000580000 | 0 | 0 | 2011
33089000620000 | 0 | 0 | 2011
33089000740000 | 0 | 0 | 2011
33089001000000 | 0 | 0 | 2011
33089001040000 | 0 | 0 | 2011
33089001170000 | 0 | 0 | 2011
33089001400000 | 31220 | 0 | 2011
33089001530000 | 1725 | 0 | 2011
33089001810000 | 0 | 0 | 2011
33089002060000 | 0 | 0 | 2011
33089002070000 | 0 | 0 | 2011
33089002600000 | 0 | 0 | 2011
33089003660000 | 1652 | 0 | 2011
33089003730000 | 245 | 0 | 2011
33089003860000 | 33440 | 0 | 2011
33089004030000 | 31300 | 0 | 2011
33089004090000 | 20160 | 0 | 2011
33089004190000 | 72052 | 0 | 2011
33089004210000 | 13853 | 0 | 2011
33089004230000 | 141639 | 0 | 2011
33089004280000 | 34017 | 0 | 2011
33089004300000 | 32630 | 0 | 2011
33089004340000 | 16359 | 0 | 2011
33089004350000 | 60419 | 0 | 2011
33089004380000 | 48870 | 0 | 2011
33089004510000 | 41095 | 0 | 2011
33089004700000 | 105768 | 0 | 2011
33089004880000 | 78456 | 0 | 2011
33089004940000 | 165827 | 0 | 2011
33089005750000 | 0 | 0 | 2011
33101000880000 | 0 | 0 | 2011
33101003620000 | 0 | 0 | 2011
33105000630000 | 0 | 0 | 2011
33105001130000 | 0 | 0 | 2011
33105001420000 | 0 | 0 | 2011
33105001510000 | 32560 | 0 | 2011
33105001580000 | 0 | 0 | 2011
33105001880000 | 0 | 0 | 2011
33105002950000 | 0 | 0 | 2011
33105003330000 | 0 | 0 | 2011
33105003420000 | 0 | 0 | 2011
33105003590000 | 0 | 0 | 2011
33105003660000 | 0 | 0 | 2011
33105003700000 | 0 | 0 | 2011
33105003780000 | 5610 | 0 | 2011
33105004050000 | 0 | 0 | 2011
33105004570000 | 0 | 0 | 2011
33105005280000 | 68725 | 0 | 2011
33105005290000 | 8321 | 0 | 2011
33105005360000 | 8310 | 0 | 2011
33105005390000 | 10223 | 0 | 2011
33105005400000 | 12641 | 0 | 2011
33105005410000 | 17137 | 0 | 2011
33105005440000 | 24271 | 0 | 2011
33105005450000 | 19545 | 0 | 2011
33105005460000 | 33681 | 0 | 2011
33105005580000 | 26569 | 0 | 2011
33105005620000 | 31702 | 0 | 2011
33105005650000 | 0 | 0 | 2011
33105005690000 | 22392 | 0 | 2011
33105005730000 | 43519 | 0 | 2011
33105005750000 | 4177 | 0 | 2011
33105006540000 | 21347 | 0 | 2011
33105006560000 | 30867 | 0 | 2011
33105007030000 | 34121 | 0 | 2011
33105007100000 | 28075 | 0 | 2011
33105010380000 | 0 | 0 | 2011
33105010520000 | 0 | 0 | 2011
33105015010000 | 43716 | 0 | 2011
33105015780000 | 3814 | 0 | 2011
Total | 117737103 | 13201019
Ratio | 0.55896 | 0.084633

## 2010 North Dakota Flaring Data
2010 Data from EIA
Jurisdiction | Oil (Mbbl) | V&F (MMcf) | FOR (scf/bbl)* | * Assume all "venting and flaring" is flaring and all is attributable to oil production
| 113064 | 24582 | 217.4167
Sources: | www.eia.gov/dnav/pet/pet_crd_crpdn_adc_mbblpd_a.htm (accessed on July 15, 2014)
www.eia.gov/dnav/ng/ng_prod_sum_a_epg0_vgv_mmcf_a.htm (accessed on July 15, 2014)

## Angola-Dalia
Inputs and settings
Fields: | 1 | 1 |  | Realizations: | 1
For uncertainty analysis choose > 1 realization
Variable |  |  |  |  | Unit | Field 1
Dalia
Production methods
Notes: Enter "1" where applicable and "0" where not applicable
| Downhole pump |  |  |  | NA | 0
| Water reinjection |  |  |  | NA
| Natural gas reinjection |  |  |  | NA
| Water flooding |  |  |  | NA
| Gas lifting |  |  |  | NA | 1 | Total_2007_dalia-conquest-deep-offshore-VA
| Gas flooding |  |  |  | NA
| Steam flooding |  |  |  | NA
| Oil sands mine (integrated with upgrader) |  |  |  | NA
| Oil sands mine (non-integrated with upgrader) |  |  |  | NA
Field properties
| Field location (Country) |  |  |  | NA | Angola
| Field name |  |  |  | NA | Dalia
| Field age |  |  |  | yr. | 4 | 2006 start: http://www.offshore-technology.com/projects/dalia/
| Field depth |  |  |  | ft | 9000 | Estimate from data obtained from Total_2007_dalia-conquest-deep-offshore-VA
| Oil production volume |  |  |  | bbl/d | 240000 | Production capacity: http://www.offshore-technology.com/projects/dalia/
| Number of producing wells |  |  |  | - | 37 | http://www.offshore-technology.com/projects/dalia/
| Number of water injecting wells |  |  |  | - | 31 | http://www.offshore-technology.com/projects/dalia/
| Production tubing diameter |  |  |  | in
| Productivity index |  |  |  | bbl/psi-d
| Reservoir pressure |  |  |  | psi
| Reservoir temperature |  |  |  | ◦F
| Offshore? |  |  |  | 0-1 | 1 | The Dalia blend consists of oil from multiple offshore fields (Camelia, Tulipa).
Fluid properties
| API gravity |  |  |  | deg. API | 23.1 | http://www.statoil.com/en/OurOperations/TradingProducts/CrudeOil/Crudeoilassays/Pages/Dalia.aspx
Gas composition
|  | N2 |  |  | mol%
|  | CO2 |  |  | mol%
|  | C1 |  |  | mol%
|  | C2 |  |  | mol%
|  | C3 |  |  | mol%
|  | C4+ |  |  | mol%
|  | H2S |  |  | mol%
Production practices
Notes: Enter "NA" where not applicable
| Gas-to-oil ratio (GOR) |  |  |  | scf/bbl oil
| Water-to-oil ratio (WOR) |  |  |  | bbl water/bbl oil
| Water injection ratio |  |  |  | bbl water/bbl oil
| Gas lifting injection ratio |  |  |  | scf/bbl liquid
| Gas flooding injection ratio |  |  |  | scf/bbl oil
| Flood gas |  |  |  | NA
1= Natural gas
2= Nitrogen (N2)
3= Carbon Dioxide (CO2)
Carbon dioxide flooding and sequestration parameters
|  | Fraction of CO2 breaking through to producers |  |  | %
|  | Source of makeup CO2 |  |  | NA
1= Natural subsurface reservoir
2= Anthropogenic
|  | Percentage of sequestration credit assigned to the oilfield |  |  | %
| Steam-to-oil ratio (SOR) |  |  |  | bbl steam/bbl oil
| Fraction of required electricity generated onsite |  |  |  | - | 1 | Assumed all electricity produced onsite for offshore fields
| Fraction of remaining natural gas reinjected |  |  |  | - | 1 | Assumed all produced gas that is not flared, vented, lost through fugitives, or used on-site is reinjected.
| Fraction of produced water reinjected |  |  |  | -
| Fraction of steam generation via cogeneration |  |  |  | -
| Fraction of steam generation via solar thermal |  |  |  | -
Processing practices
| Heater/treater |  |  |  | NA
| Stabilizer column |  |  |  | NA
Upgrader type
0 = None
1 = Delayed coking
2 = Hydroconversion
3 = Combined hydroconversion and fluid coking
| Associated Gas Processing Path |  |  |  | NA
1= None
2= Minimal: Dehydrator
3= Acid Gas: Dehydrator + Amine Process
4= Wet Gas: Dehydrator + Demethanizer
5= Acid Wet Gas: Dehydrator + Amine Process + Demethanizer
6= Sour gas reinjection: Dehydration then direct injection of sour CO2-rich stream
7= CO2-EOR Membrane: Dehydrator + Compressor + Membrane + Amine Process + Demethanizer
8= CO2-EOR Ryan Holmes: Dehydrator + Ryan Holmes Process (Demethanizer Included)
| Flaring-to-oil ratio |  |  |  | scf/bbl oil
| Purposeful venting fraction (post-flare gas fraction vented) |  |  |  | fraction post-flare gas
| Volume fraction of diluent |  |  |  | -
Land use impacts
Crude ecosystem carbon richness
|  | Low carbon richness (semi-arid grasslands) |  |  | NA
|  | Moderate carbon richness (mixed) |  |  | NA
|  | High carbon richness (forested) |  |  | NA
Field development intensity
|  | Low intensity development and low oxidation |  |  | NA
|  | Moderate intensity development and moderate oxidation |  |  | NA
|  | High intensity development and high oxidation |  |  | NA
Crude oil transport
Fraction of oil transported by each mode
|  | Ocean tanker |  |  | - | 1
|  | Barge |  |  | - | 0
|  | Pipeline |  |  | - | 0
|  | Rail |  |  | - | 0
Truck
Transport distance (one way)
|  | Ocean tanker |  |  | Mile | 10014 | Luanda to Los Angeles through Panama Canal using Panamax crude carrier: http://sea-distances.com/
|  | Barge |  |  | Mile | 0
|  | Pipeline |  |  | Mile | 0
|  | Rail |  |  | Mile | 0
|  | Truck |  |  | Mile | 0
| Ocean tanker size, if applicable |  |  |  | Ton | 80000 | Panamax
Small sources emissions |  |  |  |  | gCO2eq/MJ

## Angola-Girassol
Inputs and settings
Fields: | 1 | 1 |  | Realizations: | 1
For uncertainty analysis choose > 1 realization
Variable |  |  |  |  | Unit | Field 1
Girassol
Production methods
Notes: Enter "1" where applicable and "0" where not applicable
| Downhole pump |  |  |  | NA | 0
| Water reinjection |  |  |  | NA
| Natural gas reinjection |  |  |  | NA
| Water flooding |  |  |  | NA
| Gas lifting |  |  |  | NA | 1 | http://www.offshore-technology.com/projects/girassol/
| Gas flooding |  |  |  | NA
| Steam flooding |  |  |  | NA
| Oil sands mine (integrated with upgrader) |  |  |  | NA
| Oil sands mine (non-integrated with upgrader) |  |  |  | NA
Field properties
| Field location (Country) |  |  |  | NA | Angola
| Field name |  |  |  | NA | Girassol
| Field age |  |  |  | yr. | 9 | 2001 start: http://www.offshore-technology.com/projects/girassol/
| Field depth |  |  |  | ft | 7875 | Estimate from data obtained from Total_2003_girassol-VA
| Oil production volume |  |  |  | bbl/d | 240000 | Production capacity: http://www.offshore-technology.com/projects/girassol/
| Number of producing wells |  |  |  | - | 23 | http://www.offshore-technology.com/projects/girassol/
| Number of water injecting wells |  |  |  | - | 13 | Assumed based on information from http://www.offshore-technology.com/projects/girassol/
| Production tubing diameter |  |  |  | in
| Productivity index |  |  |  | bbl/psi-d
| Reservoir pressure |  |  |  | psi
| Reservoir temperature |  |  |  | ◦F
| Offshore? |  |  |  | 0-1 | 1 | The Girassol blend consists of oil from multiple offshore fields (Jasmim, Rosa).
Fluid properties
| API gravity |  |  |  | deg. API | 29.8 | http://www.statoil.com/en/OurOperations/TradingProducts/CrudeOil/Crudeoilassays/Pages/Girassol.aspx
Gas composition
|  | N2 |  |  | mol%
|  | CO2 |  |  | mol%
|  | C1 |  |  | mol%
|  | C2 |  |  | mol%
|  | C3 |  |  | mol%
|  | C4+ |  |  | mol%
|  | H2S |  |  | mol%
Production practices
Notes: Enter "NA" where not applicable
| Gas-to-oil ratio (GOR) |  |  |  | scf/bbl oil
| Water-to-oil ratio (WOR) |  |  |  | bbl water/bbl oil
| Water injection ratio |  |  |  | bbl water/bbl oil
| Gas lifting injection ratio |  |  |  | scf/bbl liquid
| Gas flooding injection ratio |  |  |  | scf/bbl oil
| Flood gas |  |  |  | NA
1= Natural gas
2= Nitrogen (N2)
3= Carbon Dioxide (CO2)
Carbon dioxide flooding and sequestration parameters
|  | Fraction of CO2 breaking through to producers |  |  | %
|  | Source of makeup CO2 |  |  | NA
1= Natural subsurface reservoir
2= Anthropogenic
|  | Percentage of sequestration credit assigned to the oilfield |  |  | %
| Steam-to-oil ratio (SOR) |  |  |  | bbl steam/bbl oil
| Fraction of required electricity generated onsite |  |  |  | - | 1 | Assumed all electricity produced onsite for offshore fields
| Fraction of remaining natural gas reinjected |  |  |  | - | 1 | Assumed all produced gas that is not flared, vented, lost through fugitives, or used on-site is reinjected.
| Fraction of produced water reinjected |  |  |  | -
| Fraction of steam generation via cogeneration |  |  |  | -
| Fraction of steam generation via solar thermal |  |  |  | -
Processing practices
| Heater/treater |  |  |  | NA
| Stabilizer column |  |  |  | NA
Upgrader type
0 = None
1 = Delayed coking
2 = Hydroconversion
3 = Combined hydroconversion and fluid coking
| Associated Gas Processing Path |  |  |  | NA
1= None
2= Minimal: Dehydrator
3= Acid Gas: Dehydrator + Amine Process
4= Wet Gas: Dehydrator + Demethanizer
5= Acid Wet Gas: Dehydrator + Amine Process + Demethanizer
6= Sour gas reinjection: Dehydration then direct injection of sour CO2-rich stream
7= CO2-EOR Membrane: Dehydrator + Compressor + Membrane + Amine Process + Demethanizer
8= CO2-EOR Ryan Holmes: Dehydrator + Ryan Holmes Process (Demethanizer Included)
| Flaring-to-oil ratio |  |  |  | scf/bbl oil
| Purposeful venting fraction (post-flare gas fraction vented) |  |  |  | fraction post-flare gas
| Volume fraction of diluent |  |  |  | -
Land use impacts
Crude ecosystem carbon richness
|  | Low carbon richness (semi-arid grasslands) |  |  | NA
|  | Moderate carbon richness (mixed) |  |  | NA
|  | High carbon richness (forested) |  |  | NA
Field development intensity
|  | Low intensity development and low oxidation |  |  | NA
|  | Moderate intensity development and moderate oxidation |  |  | NA
|  | High intensity development and high oxidation |  |  | NA
Crude oil transport
Fraction of oil transported by each mode
|  | Ocean tanker |  |  | - | 1
|  | Barge |  |  | - | 0
|  | Pipeline |  |  | - | 0
|  | Rail |  |  | - | 0
Truck
Transport distance (one way)
|  | Ocean tanker |  |  | Mile | 10014 | Luanda to Los Angeles through Panama Canal using Panamax crude carrier: http://sea-distances.com/
|  | Barge |  |  | Mile | 0
|  | Pipeline |  |  | Mile | 0
|  | Rail |  |  | Mile | 0
|  | Truck |  |  | Mile | 0
| Ocean tanker size, if applicable |  |  |  | Ton | 80000 | Panamax
Small sources emissions |  |  |  |  | gCO2eq/MJ

## Angola-Greater Plutonio
Inputs and settings
Fields: | 1 | 1 |  | Realizations: | 1
For uncertainty analysis choose > 1 realization
Variable |  |  |  |  | Unit | Field 1
Greater Plutonia
Production methods
Notes: Enter "1" where applicable and "0" where not applicable
| Downhole pump |  |  |  | NA
| Water reinjection |  |  |  | NA
| Natural gas reinjection |  |  |  | NA
| Water flooding |  |  |  | NA
| Gas lifting |  |  |  | NA
| Gas flooding |  |  |  | NA
| Steam flooding |  |  |  | NA
| Oil sands mine (integrated with upgrader) |  |  |  | NA
| Oil sands mine (non-integrated with upgrader) |  |  |  | NA
Field properties
| Field location (Country) |  |  |  | NA | Angola
| Field name |  |  |  | NA | Greater Plutonia
| Field age |  |  |  | yr. | 3 | 2007 start: http://www.bp.com/liveassets/bp_internet/bp_crudes/bp_crudes_global/STAGING/local_assets/downloads_pdfs/Plutonio_marketing_brochure_2010.pdf
| Field depth |  |  |  | ft | 8200 | http://www.offshore-mag.com/articles/print/volume-66/issue-2/west-africa/bprsquos-greater-plutonio-cluster-development-may-set-stage-for-more.html
| Oil production volume |  |  |  | bbl/d | 240000 | Production capacity: http://www.offshore-technology.com/projects/greater_plutonio/
| Number of producing wells |  |  |  | - | 20 | http://www.offshore-technology.com/projects/greater_plutonio/
| Number of water injecting wells |  |  |  | - | 20 | http://www.offshore-technology.com/projects/greater_plutonio/
| Production tubing diameter |  |  |  | in
| Productivity index |  |  |  | bbl/psi-d
| Reservoir pressure |  |  |  | psi
| Reservoir temperature |  |  |  | ◦F
| Offshore? |  |  |  | 0-1 | 1 | The Greater Plutonio blend consists of oil from multiple offshore fields (Cobalto, Chromio, Galio, Paladio, Platina, Plutonio).
Fluid properties
| API gravity |  |  |  | deg. API | 33.2 | http://www.bp.com/liveassets/bp_internet/bp_crudes/bp_crudes_global/STAGING/local_assets/downloads_pdfs/Plutonio_marketing_brochure_2010.pdf
Gas composition
|  | N2 |  |  | mol%
|  | CO2 |  |  | mol%
|  | C1 |  |  | mol%
|  | C2 |  |  | mol%
|  | C3 |  |  | mol%
|  | C4+ |  |  | mol%
|  | H2S |  |  | mol%
Production practices
Notes: Enter "NA" where not applicable
| Gas-to-oil ratio (GOR) |  |  |  | scf/bbl oil
| Water-to-oil ratio (WOR) |  |  |  | bbl water/bbl oil
| Water injection ratio |  |  |  | bbl water/bbl oil
| Gas lifting injection ratio |  |  |  | scf/bbl liquid
| Gas flooding injection ratio |  |  |  | scf/bbl oil
| Flood gas |  |  |  | NA
1= Natural gas
2= Nitrogen (N2)
3= Carbon Dioxide (CO2)
Carbon dioxide flooding and sequestration parameters
|  | Fraction of CO2 breaking through to producers |  |  | %
|  | Source of makeup CO2 |  |  | NA
1= Natural subsurface reservoir
2= Anthropogenic
|  | Percentage of sequestration credit assigned to the oilfield |  |  | %
| Steam-to-oil ratio (SOR) |  |  |  | bbl steam/bbl oil
| Fraction of required electricity generated onsite |  |  |  | - | 1 | Assumed all electricity produced onsite for offshore fields
| Fraction of remaining natural gas reinjected |  |  |  | - | 1 | Assumed all produced gas that is not flared, vented, lost through fugitives, or used on-site is reinjected.
| Fraction of produced water reinjected |  |  |  | -
| Fraction of steam generation via cogeneration |  |  |  | -
| Fraction of steam generation via solar thermal |  |  |  | -
Processing practices
| Heater/treater |  |  |  | NA
| Stabilizer column |  |  |  | NA
Upgrader type
0 = None
1 = Delayed coking
2 = Hydroconversion
3 = Combined hydroconversion and fluid coking
| Associated Gas Processing Path |  |  |  | NA
1= None
2= Minimal: Dehydrator
3= Acid Gas: Dehydrator + Amine Process
4= Wet Gas: Dehydrator + Demethanizer
5= Acid Wet Gas: Dehydrator + Amine Process + Demethanizer
6= Sour gas reinjection: Dehydration then direct injection of sour CO2-rich stream
7= CO2-EOR Membrane: Dehydrator + Compressor + Membrane + Amine Process + Demethanizer
8= CO2-EOR Ryan Holmes: Dehydrator + Ryan Holmes Process (Demethanizer Included)
| Flaring-to-oil ratio |  |  |  | scf/bbl oil
| Purposeful venting fraction (post-flare gas fraction vented) |  |  |  | fraction post-flare gas
| Volume fraction of diluent |  |  |  | -
Land use impacts
Crude ecosystem carbon richness
|  | Low carbon richness (semi-arid grasslands) |  |  | NA
|  | Moderate carbon richness (mixed) |  |  | NA
|  | High carbon richness (forested) |  |  | NA
Field development intensity
|  | Low intensity development and low oxidation |  |  | NA
|  | Moderate intensity development and moderate oxidation |  |  | NA
|  | High intensity development and high oxidation |  |  | NA
Crude oil transport
Fraction of oil transported by each mode
|  | Ocean tanker |  |  | - | 1
|  | Barge |  |  | - | 0
|  | Pipeline |  |  | - | 0
|  | Rail |  |  | - | 0
Truck
Transport distance (one way)
|  | Ocean tanker |  |  | Mile | 10014 | Luanda to Los Angeles through Panama Canal using Panamax crude carrier: http://sea-distances.com/
|  | Barge |  |  | Mile | 0
|  | Pipeline |  |  | Mile | 0
|  | Rail |  |  | Mile | 0
|  | Truck |  |  | Mile | 0
| Ocean tanker size, if applicable |  |  |  | Ton | 80000 | Panamax
Small sources emissions |  |  |  |  | gCO2eq/MJ

## Argentina-Canadon Seco
Inputs and settings
Fields: | 1 | 1 |  | Realizations: | 1
For uncertainty analysis choose > 1 realization
Variable |  |  |  |  | Unit | Field 1
Canadon Seco
Production methods
Notes: Enter "1" where applicable and "0" where not applicable
| Downhole pump |  |  |  | NA
| Water reinjection |  |  |  | NA
| Natural gas reinjection |  |  |  | NA
| Water flooding |  |  |  | NA
| Gas lifting |  |  |  | NA
| Gas flooding |  |  |  | NA
| Steam flooding |  |  |  | NA
| Oil sands mine (integrated with upgrader) |  |  |  | NA
| Oil sands mine (non-integrated with upgrader) |  |  |  | NA
Field properties
| Field location (Country) |  |  |  | NA | Argentina
| Field name |  |  |  | NA | Canadon Seco
| Field age |  |  |  | yr. | 44 | Average field discovery date for Argentina is 1963 (estimated using OGJ Worldwide Oil Production Survey). Assumed three years from discovery to production start.
| Field depth |  |  |  | ft | 6790 | Average field depth Argentina (estimated using OGJ Worldwide Oil Production Survey)
| Oil production volume |  |  |  | bbl/d | 280 | Assumed 28 BOPD/well average production for Argentina (estimated using 2010 OGJ Worldwide Oil Production Survey)
| Number of producing wells |  |  |  | - | 10
| Number of water injecting wells |  |  |  | -
| Production tubing diameter |  |  |  | in
| Productivity index |  |  |  | bbl/psi-d
| Reservoir pressure |  |  |  | psi
| Reservoir temperature |  |  |  | ◦F
| Offshore? |  |  |  | 0-1
Fluid properties
| API gravity |  |  |  | deg. API | 23.6 | Canadon Seco field API gravity: OGJ Worldwide Oil Production Survey
Gas composition
|  | N2 |  |  | mol%
|  | CO2 |  |  | mol%
|  | C1 |  |  | mol%
|  | C2 |  |  | mol%
|  | C3 |  |  | mol%
|  | C4+ |  |  | mol%
|  | H2S |  |  | mol%
Production practices
Notes: Enter "NA" where not applicable
| Gas-to-oil ratio (GOR) |  |  |  | scf/bbl oil
| Water-to-oil ratio (WOR) |  |  |  | bbl water/bbl oil
| Water injection ratio |  |  |  | bbl water/bbl oil
| Gas lifting injection ratio |  |  |  | scf/bbl liquid
| Gas flooding injection ratio |  |  |  | scf/bbl oil
| Flood gas |  |  |  | NA
1= Natural gas
2= Nitrogen (N2)
3= Carbon Dioxide (CO2)
Carbon dioxide flooding and sequestration parameters
|  | Fraction of CO2 breaking through to producers |  |  | %
|  | Source of makeup CO2 |  |  | NA
1= Natural subsurface reservoir
2= Anthropogenic
|  | Percentage of sequestration credit assigned to the oilfield |  |  | %
| Steam-to-oil ratio (SOR) |  |  |  | bbl steam/bbl oil
| Fraction of required electricity generated onsite |  |  |  | -
| Fraction of remaining natural gas reinjected |  |  |  | - | 1 | Assumed all produced gas that is not flared, vented, lost through fugitives, or used on-site is reinjected.
| Fraction of produced water reinjected |  |  |  | -
| Fraction of steam generation via cogeneration |  |  |  | -
| Fraction of steam generation via solar thermal |  |  |  | -
Processing practices
| Heater/treater |  |  |  | NA
| Stabilizer column |  |  |  | NA
Upgrader type
0 = None
1 = Delayed coking
2 = Hydroconversion
3 = Combined hydroconversion and fluid coking
| Associated Gas Processing Path |  |  |  | NA
1= None
2= Minimal: Dehydrator
3= Acid Gas: Dehydrator + Amine Process
4= Wet Gas: Dehydrator + Demethanizer
5= Acid Wet Gas: Dehydrator + Amine Process + Demethanizer
6= Sour gas reinjection: Dehydration then direct injection of sour CO2-rich stream
7= CO2-EOR Membrane: Dehydrator + Compressor + Membrane + Amine Process + Demethanizer
8= CO2-EOR Ryan Holmes: Dehydrator + Ryan Holmes Process (Demethanizer Included)
| Flaring-to-oil ratio |  |  |  | scf/bbl oil
| Purposeful venting fraction (post-flare gas fraction vented) |  |  |  | fraction post-flare gas
| Volume fraction of diluent |  |  |  | -
Land use impacts
Crude ecosystem carbon richness
|  | Low carbon richness (semi-arid grasslands) |  |  | NA
|  | Moderate carbon richness (mixed) |  |  | NA
|  | High carbon richness (forested) |  |  | NA
Field development intensity
|  | Low intensity development and low oxidation |  |  | NA
|  | Moderate intensity development and moderate oxidation |  |  | NA
|  | High intensity development and high oxidation |  |  | NA
Crude oil transport
Fraction of oil transported by each mode
|  | Ocean tanker |  |  | -
|  | Barge |  |  | -
|  | Pipeline |  |  | -
|  | Rail |  |  | -
Truck
Transport distance (one way)
|  | Ocean tanker |  |  | Mile | 10311 | Comodoro to Los Angeles via Panama canal using Panamax crude carrier: http://sea-distances.com/
|  | Barge |  |  | Mile | 0
|  | Pipeline |  |  | Mile | 100 | Estimate
|  | Rail |  |  | Mile | 0
|  | Truck |  |  | Mile | 0
| Ocean tanker size, if applicable |  |  |  | Ton | 80000 | Panamax
Small sources emissions |  |  |  |  | gCO2eq/MJ

## Argentina-Escalante
Inputs and settings
Fields: | 1 | 1 |  | Realizations: | 1
For uncertainty analysis choose > 1 realization
Variable |  |  |  |  | Unit | Field 1
Escalante
Production methods
Notes: Enter "1" where applicable and "0" where not applicable
| Downhole pump |  |  |  | NA
| Water reinjection |  |  |  | NA
| Natural gas reinjection |  |  |  | NA
| Water flooding |  |  |  | NA
| Gas lifting |  |  |  | NA
| Gas flooding |  |  |  | NA
| Steam flooding |  |  |  | NA
| Oil sands mine (integrated with upgrader) |  |  |  | NA
| Oil sands mine (non-integrated with upgrader) |  |  |  | NA
Field properties
| Field location (Country) |  |  |  | NA | Argentina
| Field name |  |  |  | NA | Escalante
| Field age |  |  |  | yr. | 44 | Average field discovery date for Argentina is 1963 (estimated using OGJ Worldwide Oil Production Survey). Assumed three years from discovery to production start.
| Field depth |  |  |  | ft | 6790 | Average field depth Argentina (estimated using OGJ Worldwide Oil Production Survey)
| Oil production volume |  |  |  | bbl/d | 280 | Assumed 28 BOPD/well average production for Argentina (estimated using 2010 OGJ Worldwide Oil Production Survey)
| Number of producing wells |  |  |  | - | 10
| Number of water injecting wells |  |  |  | -
| Production tubing diameter |  |  |  | in
| Productivity index |  |  |  | bbl/psi-d
| Reservoir pressure |  |  |  | psi
| Reservoir temperature |  |  |  | ◦F
| Offshore? |  |  |  | 0-1
Fluid properties
| API gravity |  |  |  | deg. API | 24 | http://www.sinosi.com/oil/english/yyou_1.asp
Gas composition
|  | N2 |  |  | mol%
|  | CO2 |  |  | mol%
|  | C1 |  |  | mol%
|  | C2 |  |  | mol%
|  | C3 |  |  | mol%
|  | C4+ |  |  | mol%
|  | H2S |  |  | mol%
Production practices
Notes: Enter "NA" where not applicable
| Gas-to-oil ratio (GOR) |  |  |  | scf/bbl oil
| Water-to-oil ratio (WOR) |  |  |  | bbl water/bbl oil
| Water injection ratio |  |  |  | bbl water/bbl oil
| Gas lifting injection ratio |  |  |  | scf/bbl liquid
| Gas flooding injection ratio |  |  |  | scf/bbl oil
| Flood gas |  |  |  | NA
1= Natural gas
2= Nitrogen (N2)
3= Carbon Dioxide (CO2)
Carbon dioxide flooding and sequestration parameters
|  | Fraction of CO2 breaking through to producers |  |  | %
|  | Source of makeup CO2 |  |  | NA
1= Natural subsurface reservoir
2= Anthropogenic
|  | Percentage of sequestration credit assigned to the oilfield |  |  | %
| Steam-to-oil ratio (SOR) |  |  |  | bbl steam/bbl oil
| Fraction of required electricity generated onsite |  |  |  | -
| Fraction of remaining natural gas reinjected |  |  |  | - | 1 | Assumed all produced gas that is not flared, vented, lost through fugitives, or used on-site is reinjected.
| Fraction of produced water reinjected |  |  |  | -
| Fraction of steam generation via cogeneration |  |  |  | -
| Fraction of steam generation via solar thermal |  |  |  | -
Processing practices
| Heater/treater |  |  |  | NA
| Stabilizer column |  |  |  | NA
Upgrader type
0 = None
1 = Delayed coking
2 = Hydroconversion
3 = Combined hydroconversion and fluid coking
| Associated Gas Processing Path |  |  |  | NA
1= None
2= Minimal: Dehydrator
3= Acid Gas: Dehydrator + Amine Process
4= Wet Gas: Dehydrator + Demethanizer
5= Acid Wet Gas: Dehydrator + Amine Process + Demethanizer
6= Sour gas reinjection: Dehydration then direct injection of sour CO2-rich stream
7= CO2-EOR Membrane: Dehydrator + Compressor + Membrane + Amine Process + Demethanizer
8= CO2-EOR Ryan Holmes: Dehydrator + Ryan Holmes Process (Demethanizer Included)
| Flaring-to-oil ratio |  |  |  | scf/bbl oil
| Purposeful venting fraction (post-flare gas fraction vented) |  |  |  | fraction post-flare gas
| Volume fraction of diluent |  |  |  | -
Land use impacts
Crude ecosystem carbon richness
|  | Low carbon richness (semi-arid grasslands) |  |  | NA
|  | Moderate carbon richness (mixed) |  |  | NA
|  | High carbon richness (forested) |  |  | NA
Field development intensity
|  | Low intensity development and low oxidation |  |  | NA
|  | Moderate intensity development and moderate oxidation |  |  | NA
|  | High intensity development and high oxidation |  |  | NA
Crude oil transport
Fraction of oil transported by each mode
|  | Ocean tanker |  |  | -
|  | Barge |  |  | -
|  | Pipeline |  |  | -
|  | Rail |  |  | -
Truck
Transport distance (one way)
|  | Ocean tanker |  |  | Mile | 10311 | Comodoro to Los Angeles via Panama canal using Panamax crude carrier: http://sea-distances.com/
|  | Barge |  |  | Mile | 0
|  | Pipeline |  |  | Mile | 100 | Estimate
|  | Rail |  |  | Mile | 0
|  | Truck |  |  | Mile | 0
| Ocean tanker size, if applicable |  |  |  | Ton | 80000 | Panamax
Small sources emissions |  |  |  |  | gCO2eq/MJ

## Argentina-Hydra
Inputs and settings
Fields: | 1 | 1 |  | Realizations: | 1
For uncertainty analysis choose > 1 realization
Variable |  |  |  |  | Unit | Field 1
Hydra
Production methods
Notes: Enter "1" where applicable and "0" where not applicable
| Downhole pump |  |  |  | NA
| Water reinjection |  |  |  | NA
| Natural gas reinjection |  |  |  | NA
| Water flooding |  |  |  | NA
| Gas lifting |  |  |  | NA
| Gas flooding |  |  |  | NA
| Steam flooding |  |  |  | NA
| Oil sands mine (integrated with upgrader) |  |  |  | NA
| Oil sands mine (non-integrated with upgrader) |  |  |  | NA
Field properties
| Field location (Country) |  |  |  | NA | Argentina
| Field name |  |  |  | NA | Hydra
| Field age |  |  |  | yr. | 21 | 1989 start: http://www.zeetechengineering.com/files/PDF/ETPM-Total%20Austral%20Hidra%20Field%20Development%20-%201989-88910ZT.pdf
| Field depth |  |  |  | ft | 5410 | Depth for Hidra field (OGJ Worldwide Oil Production Survey)
| Oil production volume |  |  |  | bbl/d | 15000 | Estimated 1500 BOPD/well using data from the OGJ 2010 Worldwide Oil Production Survey. Represents the combined oil production per well for all countries that have all (or a large majority) of fields offshore. These countries were Angola, Cameroon, Denmark, Eq. Guinea, Gabon, Ivory Coast, Malaysia, Norway, Phillipines, Qatar, South Africa, and United Kingdom.
| Number of producing wells |  |  |  | - | 10
| Number of water injecting wells |  |  |  | -
| Production tubing diameter |  |  |  | in
| Productivity index |  |  |  | bbl/psi-d
| Reservoir pressure |  |  |  | psi
| Reservoir temperature |  |  |  | ◦F
| Offshore? |  |  |  | 0-1 | 1 | The Hydra blend consists of oil from multiple offshore fields.
Fluid properties
| API gravity |  |  |  | deg. API | 38 | API gravity for Hidra field (OGJ Worldwide Oil Production Survey)
Gas composition
|  | N2 |  |  | mol%
|  | CO2 |  |  | mol%
|  | C1 |  |  | mol%
|  | C2 |  |  | mol%
|  | C3 |  |  | mol%
|  | C4+ |  |  | mol%
|  | H2S |  |  | mol%
Production practices
Notes: Enter "NA" where not applicable
| Gas-to-oil ratio (GOR) |  |  |  | scf/bbl oil
| Water-to-oil ratio (WOR) |  |  |  | bbl water/bbl oil
| Water injection ratio |  |  |  | bbl water/bbl oil
| Gas lifting injection ratio |  |  |  | scf/bbl liquid
| Gas flooding injection ratio |  |  |  | scf/bbl oil
| Flood gas |  |  |  | NA
1= Natural gas
2= Nitrogen (N2)
3= Carbon Dioxide (CO2)
Carbon dioxide flooding and sequestration parameters
|  | Fraction of CO2 breaking through to producers |  |  | %
|  | Source of makeup CO2 |  |  | NA
1= Natural subsurface reservoir
2= Anthropogenic
|  | Percentage of sequestration credit assigned to the oilfield |  |  | %
| Steam-to-oil ratio (SOR) |  |  |  | bbl steam/bbl oil
| Fraction of required electricity generated onsite |  |  |  | - | 1 | Assumed all electricity produced onsite for offshore fields
| Fraction of remaining natural gas reinjected |  |  |  | - | 1 | Assumed all produced gas that is not flared, vented, lost through fugitives, or used on-site is reinjected.
| Fraction of produced water reinjected |  |  |  | -
| Fraction of steam generation via cogeneration |  |  |  | -
| Fraction of steam generation via solar thermal |  |  |  | -
Processing practices
| Heater/treater |  |  |  | NA
| Stabilizer column |  |  |  | NA
Upgrader type
0 = None
1 = Delayed coking
2 = Hydroconversion
3 = Combined hydroconversion and fluid coking
| Associated Gas Processing Path |  |  |  | NA
1= None
2= Minimal: Dehydrator
3= Acid Gas: Dehydrator + Amine Process
4= Wet Gas: Dehydrator + Demethanizer
5= Acid Wet Gas: Dehydrator + Amine Process + Demethanizer
6= Sour gas reinjection: Dehydration then direct injection of sour CO2-rich stream
7= CO2-EOR Membrane: Dehydrator + Compressor + Membrane + Amine Process + Demethanizer
8= CO2-EOR Ryan Holmes: Dehydrator + Ryan Holmes Process (Demethanizer Included)
| Flaring-to-oil ratio |  |  |  | scf/bbl oil
| Purposeful venting fraction (post-flare gas fraction vented) |  |  |  | fraction post-flare gas
| Volume fraction of diluent |  |  |  | -
Land use impacts
Crude ecosystem carbon richness
|  | Low carbon richness (semi-arid grasslands) |  |  | NA
|  | Moderate carbon richness (mixed) |  |  | NA
|  | High carbon richness (forested) |  |  | NA
Field development intensity
|  | Low intensity development and low oxidation |  |  | NA
|  | Moderate intensity development and moderate oxidation |  |  | NA
|  | High intensity development and high oxidation |  |  | NA
Crude oil transport
Fraction of oil transported by each mode
|  | Ocean tanker |  |  | - | 1
|  | Barge |  |  | - | 0
|  | Pipeline |  |  | - | 0
|  | Rail |  |  | - | 0
|  | Truck |  |  |  | 0
Transport distance (one way)
|  | Ocean tanker |  |  | Mile | 10695 | San Sebastian to Los Angeles via Panama Canal using Panamax crude carrier: http://sea-distances.com/
|  | Barge |  |  | Mile | 0
|  | Pipeline |  |  | Mile | 0
|  | Rail |  |  | Mile | 0
|  | Truck |  |  | Mile | 0
| Ocean tanker size, if applicable |  |  |  | Ton | 80000 | Panamax
Small sources emissions |  |  |  |  | gCO2eq/MJ

## Australia-Pyrenees
Inputs and settings
Fields: | 1 | 1 |  | Realizations: | 1
For uncertainty analysis choose > 1 realization
Variable |  |  |  |  | Unit | Field 1
Pyrenees
Production methods
Notes: Enter "1" where applicable and "0" where not applicable
| Downhole pump |  |  |  | NA | 0
| Water reinjection |  |  |  | NA
| Natural gas reinjection |  |  |  | NA
| Water flooding |  |  |  | NA
| Gas lifting |  |  |  | NA | 1 | http://www.gdc.wa.gov.au/uploads/files/pyreneesOilFieldBrochure.pdf
| Gas flooding |  |  |  | NA
| Steam flooding |  |  |  | NA
| Oil sands mine (integrated with upgrader) |  |  |  | NA
| Oil sands mine (non-integrated with upgrader) |  |  |  | NA
Field properties
| Field location (Country) |  |  |  | NA | Australia
| Field name |  |  |  | NA | Pyrenees
| Field age |  |  |  | yr. | 0 | 2010 start: http://www.offshore-technology.com/projects/pyreneesproject/
| Field depth |  |  |  | ft | 5760 | Average field depth for Australia (estimated using OGJ Worldwide Oil Production Survey)
| Oil production volume |  |  |  | bbl/d | 96000 | Based on FPSO capacity: http://www.offshore-technology.com/projects/pyreneesproject/
| Number of producing wells |  |  |  | - | 9 | http://www.offshore-technology.com/projects/pyreneesproject/
| Number of water injecting wells |  |  |  | - | 3 | http://www.offshore-technology.com/projects/pyreneesproject/
| Production tubing diameter |  |  |  | in
| Productivity index |  |  |  | bbl/psi-d
| Reservoir pressure |  |  |  | psi
| Reservoir temperature |  |  |  | ◦F
| Offshore? |  |  |  | 0-1 | 1 | The Pyrenees blend consists of oil from multiple offshore fields (Crosby Ravensworth, Stickle).
Fluid properties
| API gravity |  |  |  | deg. API | 19.3 | BHPBilliton_Crude_Assay_Pyrenees.pdf
Gas composition
|  | N2 |  |  | mol%
|  | CO2 |  |  | mol%
|  | C1 |  |  | mol%
|  | C2 |  |  | mol%
|  | C3 |  |  | mol%
|  | C4+ |  |  | mol%
|  | H2S |  |  | mol%
Production practices
Notes: Enter "NA" where not applicable
| Gas-to-oil ratio (GOR) |  |  |  | scf/bbl oil
| Water-to-oil ratio (WOR) |  |  |  | bbl water/bbl oil
| Water injection ratio |  |  |  | bbl water/bbl oil
| Gas lifting injection ratio |  |  |  | scf/bbl liquid
| Gas flooding injection ratio |  |  |  | scf/bbl oil
| Flood gas |  |  |  | NA
1= Natural gas
2= Nitrogen (N2)
3= Carbon Dioxide (CO2)
Carbon dioxide flooding and sequestration parameters
|  | Fraction of CO2 breaking through to producers |  |  | %
|  | Source of makeup CO2 |  |  | NA
1= Natural subsurface reservoir
2= Anthropogenic
|  | Percentage of sequestration credit assigned to the oilfield |  |  | %
| Steam-to-oil ratio (SOR) |  |  |  | bbl steam/bbl oil
| Fraction of required electricity generated onsite |  |  |  | - | 1 | Assumed all electricity produced onsite for offshore fields
| Fraction of remaining natural gas reinjected |  |  |  | - | 1 | Assumed all produced gas that is not flared, vented, lost through fugitives, or used on-site is reinjected.
| Fraction of produced water reinjected |  |  |  | -
| Fraction of steam generation via cogeneration |  |  |  | -
| Fraction of steam generation via solar thermal |  |  |  | -
Processing practices
| Heater/treater |  |  |  | NA
| Stabilizer column |  |  |  | NA
Upgrader type
0 = None
1 = Delayed coking
2 = Hydroconversion
3 = Combined hydroconversion and fluid coking
| Associated Gas Processing Path |  |  |  | NA
1= None
2= Minimal: Dehydrator
3= Acid Gas: Dehydrator + Amine Process
4= Wet Gas: Dehydrator + Demethanizer
5= Acid Wet Gas: Dehydrator + Amine Process + Demethanizer
6= Sour gas reinjection: Dehydration then direct injection of sour CO2-rich stream
7= CO2-EOR Membrane: Dehydrator + Compressor + Membrane + Amine Process + Demethanizer
8= CO2-EOR Ryan Holmes: Dehydrator + Ryan Holmes Process (Demethanizer Included)
| Flaring-to-oil ratio |  |  |  | scf/bbl oil
| Purposeful venting fraction (post-flare gas fraction vented) |  |  |  | fraction post-flare gas
| Volume fraction of diluent |  |  |  | -
Land use impacts
Crude ecosystem carbon richness
|  | Low carbon richness (semi-arid grasslands) |  |  | NA
|  | Moderate carbon richness (mixed) |  |  | NA
|  | High carbon richness (forested) |  |  | NA
Field development intensity
|  | Low intensity development and low oxidation |  |  | NA
|  | Moderate intensity development and moderate oxidation |  |  | NA
|  | High intensity development and high oxidation |  |  | NA
Crude oil transport
Fraction of oil transported by each mode
|  | Ocean tanker |  |  | - | 1
|  | Barge |  |  | - | 0
|  | Pipeline |  |  | - | 0
|  | Rail |  |  | - | 0
|  | Truck |  |  |  | 0
Transport distance (one way)
|  | Ocean tanker |  |  | Mile | 9850 | Perth to Los Angeles: http://sea-distances.com/
|  | Barge |  |  | Mile | 0
|  | Pipeline |  |  | Mile | 0
|  | Rail |  |  | Mile | 0
|  | Truck |  |  | Mile | 0
| Ocean tanker size, if applicable |  |  |  | Ton
Small sources emissions |  |  |  |  | gCO2eq/MJ

## Brazil-Albacora Leste
Inputs and settings
Fields: | 1 | 1 |  | Realizations: | 1
For uncertainty analysis choose > 1 realization
Variable |  |  |  |  | Unit | Field 1
Albacora Leste
Production methods
Notes: Enter "1" where applicable and "0" where not applicable
| Downhole pump |  |  |  | NA | 0
| Water reinjection |  |  |  | NA
| Natural gas reinjection |  |  |  | NA | 0 | Exported - Albacora Leste Field Development Project, Offshore Technology Conference, 2006 (OTC 17925)
| Water flooding |  |  |  | NA
| Gas lifting |  |  |  | NA | 1 | Albacora Leste Field Development Project, Offshore Technology Conference, 2006 (OTC 17925)
| Gas flooding |  |  |  | NA
| Steam flooding |  |  |  | NA
| Oil sands mine (integrated with upgrader) |  |  |  | NA
| Oil sands mine (non-integrated with upgrader) |  |  |  | NA
Field properties
| Field location (Country) |  |  |  | NA | Brazil
| Field name |  |  |  | NA | Albacora Leste
| Field age |  |  |  | yr. | 7 | 2003 start: Albacora Leste Field Development Project, Offshore Technology Conference, 2006 (OTC 17925)
| Field depth |  |  |  | ft | 8202 | Albacora Leste field depth (OGJ Worldwide Oil Production Survey)
| Oil production volume |  |  |  | bbl/d | 180000 | Production capacity: Albacora Leste Field Development Project, Offshore Technology Conference, 2006 (OTC 17925)
| Number of producing wells |  |  |  | - | 16 | Albacora Leste Field Development Project, Offshore Technology Conference, 2006 (OTC 17925)
| Number of water injecting wells |  |  |  | - | 14 | Albacora Leste Field Development Project, Offshore Technology Conference, 2006 (OTC 17925)
| Production tubing diameter |  |  |  | in
| Productivity index |  |  |  | bbl/psi-d
| Reservoir pressure |  |  |  | psi
| Reservoir temperature |  |  |  | ◦F
| Offshore? |  |  |  | 0-1 | 1
Fluid properties
| API gravity |  |  |  | deg. API | 20 | Albacora Leste Field Development Project, Offshore Technology Conference, 2006 (OTC 17925)
Gas composition
|  | N2 |  |  | mol%
|  | CO2 |  |  | mol%
|  | C1 |  |  | mol%
|  | C2 |  |  | mol%
|  | C3 |  |  | mol%
|  | C4+ |  |  | mol%
|  | H2S |  |  | mol%
Production practices
Notes: Enter "NA" where not applicable
| Gas-to-oil ratio (GOR) |  |  |  | scf/bbl oil
| Water-to-oil ratio (WOR) |  |  |  | bbl water/bbl oil
| Water injection ratio |  |  |  | bbl water/bbl oil
| Gas lifting injection ratio |  |  |  | scf/bbl liquid
| Gas flooding injection ratio |  |  |  | scf/bbl oil
| Flood gas |  |  |  | NA
1= Natural gas
2= Nitrogen (N2)
3= Carbon Dioxide (CO2)
Carbon dioxide flooding and sequestration parameters
|  | Fraction of CO2 breaking through to producers |  |  | %
|  | Source of makeup CO2 |  |  | NA
1= Natural subsurface reservoir
2= Anthropogenic
|  | Percentage of sequestration credit assigned to the oilfield |  |  | %
| Steam-to-oil ratio (SOR) |  |  |  | bbl steam/bbl oil
| Fraction of required electricity generated onsite |  |  |  | - | 1 | Assumed all electricity produced onsite for offshore fields
| Fraction of remaining natural gas reinjected |  |  |  | - | 0 | Exported - Albacora Leste Field Development Project, Offshore Technology Conference, 2006 (OTC 17925)
| Fraction of produced water reinjected |  |  |  | -
| Fraction of steam generation via cogeneration |  |  |  | -
| Fraction of steam generation via solar thermal |  |  |  | -
Processing practices
| Heater/treater |  |  |  | NA
| Stabilizer column |  |  |  | NA
Upgrader type
0 = None
1 = Delayed coking
2 = Hydroconversion
3 = Combined hydroconversion and fluid coking
| Associated Gas Processing Path |  |  |  | NA
1= None
2= Minimal: Dehydrator
3= Acid Gas: Dehydrator + Amine Process
4= Wet Gas: Dehydrator + Demethanizer
5= Acid Wet Gas: Dehydrator + Amine Process + Demethanizer
6= Sour gas reinjection: Dehydration then direct injection of sour CO2-rich stream
7= CO2-EOR Membrane: Dehydrator + Compressor + Membrane + Amine Process + Demethanizer
8= CO2-EOR Ryan Holmes: Dehydrator + Ryan Holmes Process (Demethanizer Included)
| Flaring-to-oil ratio |  |  |  | scf/bbl oil
| Purposeful venting fraction (post-flare gas fraction vented) |  |  |  | fraction post-flare gas
| Volume fraction of diluent |  |  |  | -
Land use impacts
Crude ecosystem carbon richness
|  | Low carbon richness (semi-arid grasslands) |  |  | NA
|  | Moderate carbon richness (mixed) |  |  | NA
|  | High carbon richness (forested) |  |  | NA
Field development intensity
|  | Low intensity development and low oxidation |  |  | NA
|  | Moderate intensity development and moderate oxidation |  |  | NA
|  | High intensity development and high oxidation |  |  | NA
Crude oil transport
Fraction of oil transported by each mode
|  | Ocean tanker |  |  | - | 1
|  | Barge |  |  | - | 0
|  | Pipeline |  |  | - | 0
|  | Rail |  |  | - | 0
|  | Truck |  |  |  | 0
Transport distance (one way)
|  | Ocean tanker |  |  | Mile | 8277 | Rio de Janeiro to Los Angeles through Panama Canal using Panamax crude carrier: http://sea-distances.com/
|  | Barge |  |  | Mile | 0
|  | Pipeline |  |  | Mile | 0
|  | Rail |  |  | Mile | 0
|  | Truck |  |  | Mile | 0
| Ocean tanker size, if applicable |  |  |  | Ton | 80000 | Panamax
Small sources emissions |  |  |  |  | gCO2eq/MJ

## Brazil-Frade
Inputs and settings
Fields: | 1 | 1 |  | Realizations: | 1
For uncertainty analysis choose > 1 realization
Variable |  |  |  |  | Unit | Field 1
Frade
Production methods
Notes: Enter "1" where applicable and "0" where not applicable
| Downhole pump |  |  |  | NA | 0
| Water reinjection |  |  |  | NA
| Natural gas reinjection |  |  |  | NA | 0 | Exported - http://www.offshore-technology.com/projects/fradefieldcamposbasi/
| Water flooding |  |  |  | NA
| Gas lifting |  |  |  | NA | 1 | http://www.offshore-technology.com/projects/fradefieldcamposbasi/
| Gas flooding |  |  |  | NA
| Steam flooding |  |  |  | NA
| Oil sands mine (integrated with upgrader) |  |  |  | NA
| Oil sands mine (non-integrated with upgrader) |  |  |  | NA
Field properties
| Field location (Country) |  |  |  | NA | Brazil
| Field name |  |  |  | NA | Frade
| Field age |  |  |  | yr. | 1 | 2009 start: http://www.offshore-technology.com/projects/fradefieldcamposbasi/
| Field depth |  |  |  | ft | 7300 | Average field depth in Brazil (estimated using OGJ Worldwide Oil Production survey)
| Oil production volume |  |  |  | bbl/d | 65000 | 2010 production: http://www.offshore-technology.com/projects/fradefieldcamposbasi/
| Number of producing wells |  |  |  | - | 11 | http://www.offshore-technology.com/projects/fradefieldcamposbasi/
| Number of water injecting wells |  |  |  | - | 4 | http://www.offshore-technology.com/projects/fradefieldcamposbasi/
| Production tubing diameter |  |  |  | in
| Productivity index |  |  |  | bbl/psi-d
| Reservoir pressure |  |  |  | psi
| Reservoir temperature |  |  |  | ◦F
| Offshore? |  |  |  | 0-1 | 1
Fluid properties
| API gravity |  |  |  | deg. API | 20.5 | http://subseaiq.com/data/Project.aspx?project_id=313
Gas composition
|  | N2 |  |  | mol%
|  | CO2 |  |  | mol%
|  | C1 |  |  | mol%
|  | C2 |  |  | mol%
|  | C3 |  |  | mol%
|  | C4+ |  |  | mol%
|  | H2S |  |  | mol%
Production practices
Notes: Enter "NA" where not applicable
| Gas-to-oil ratio (GOR) |  |  |  | scf/bbl oil
| Water-to-oil ratio (WOR) |  |  |  | bbl water/bbl oil
| Water injection ratio |  |  |  | bbl water/bbl oil
| Gas lifting injection ratio |  |  |  | scf/bbl liquid
| Gas flooding injection ratio |  |  |  | scf/bbl oil
| Flood gas |  |  |  | NA
1= Natural gas
2= Nitrogen (N2)
3= Carbon Dioxide (CO2)
Carbon dioxide flooding and sequestration parameters
|  | Fraction of CO2 breaking through to producers |  |  | %
|  | Source of makeup CO2 |  |  | NA
1= Natural subsurface reservoir
2= Anthropogenic
|  | Percentage of sequestration credit assigned to the oilfield |  |  | %
| Steam-to-oil ratio (SOR) |  |  |  | bbl steam/bbl oil
| Fraction of required electricity generated onsite |  |  |  | - | 1 | Assumed all electricity produced onsite for offshore fields
| Fraction of remaining natural gas reinjected |  |  |  | - | 0 | Exported - http://www.offshore-technology.com/projects/fradefieldcamposbasi/
| Fraction of produced water reinjected |  |  |  | -
| Fraction of steam generation via cogeneration |  |  |  | -
| Fraction of steam generation via solar thermal |  |  |  | -
Processing practices
| Heater/treater |  |  |  | NA
| Stabilizer column |  |  |  | NA
Upgrader type
0 = None
1 = Delayed coking
2 = Hydroconversion
3 = Combined hydroconversion and fluid coking
| Associated Gas Processing Path |  |  |  | NA
1= None
2= Minimal: Dehydrator
3= Acid Gas: Dehydrator + Amine Process
4= Wet Gas: Dehydrator + Demethanizer
5= Acid Wet Gas: Dehydrator + Amine Process + Demethanizer
6= Sour gas reinjection: Dehydration then direct injection of sour CO2-rich stream
7= CO2-EOR Membrane: Dehydrator + Compressor + Membrane + Amine Process + Demethanizer
8= CO2-EOR Ryan Holmes: Dehydrator + Ryan Holmes Process (Demethanizer Included)
| Flaring-to-oil ratio |  |  |  | scf/bbl oil
| Purposeful venting fraction (post-flare gas fraction vented) |  |  |  | fraction post-flare gas
| Volume fraction of diluent |  |  |  | -
Land use impacts
Crude ecosystem carbon richness
|  | Low carbon richness (semi-arid grasslands) |  |  | NA
|  | Moderate carbon richness (mixed) |  |  | NA
|  | High carbon richness (forested) |  |  | NA
Field development intensity
|  | Low intensity development and low oxidation |  |  | NA
|  | Moderate intensity development and moderate oxidation |  |  | NA
|  | High intensity development and high oxidation |  |  | NA
Crude oil transport
Fraction of oil transported by each mode
|  | Ocean tanker |  |  | - | 1
|  | Barge |  |  | - | 0
|  | Pipeline |  |  | - | 0
|  | Rail |  |  | - | 0
|  | Truck |  |  |  | 0
Transport distance (one way)
|  | Ocean tanker |  |  | Mile | 8277 | Rio de Janeiro to Los Angeles through Panama Canal using Panamax crude carrier: http://sea-distances.com/
|  | Barge |  |  | Mile | 0
|  | Pipeline |  |  | Mile | 0
|  | Rail |  |  | Mile | 0
|  | Truck |  |  | Mile | 0
| Ocean tanker size, if applicable |  |  |  | Ton | 80000 | Panamax
Small sources emissions |  |  |  |  | gCO2eq/MJ

## Brazil-Marlim
Inputs and settings
Fields: | 1 | 1 |  | Realizations: | 1
For uncertainty analysis choose > 1 realization
Variable |  |  |  |  | Unit | Field 1
Marlim
Production methods
Notes: Enter "1" where applicable and "0" where not applicable
| Downhole pump |  |  |  | NA
| Water reinjection |  |  |  | NA | 0
| Natural gas reinjection |  |  |  | NA
| Water flooding |  |  |  | NA | 1 | http://www.offshore-technology.com/projects/marlimpetro/
| Gas lifting |  |  |  | NA
| Gas flooding |  |  |  | NA
| Steam flooding |  |  |  | NA
| Oil sands mine (integrated with upgrader) |  |  |  | NA
| Oil sands mine (non-integrated with upgrader) |  |  |  | NA
Field properties
| Field location (Country) |  |  |  | NA | Brazil
| Field name |  |  |  | NA | Marlim
| Field age |  |  |  | yr. | 14 | 1996 start: http://www.offshore-technology.com/projects/marlimpetro/
| Field depth |  |  |  | ft | 11152 | Marlim field depth - OGJ Worldwide Oil Production Survey
| Oil production volume |  |  |  | bbl/d | 390000 | Unkown date (2007?): http://www.offshore-technology.com/projects/marlimpetro/
| Number of producing wells |  |  |  | - | 102 | http://www.offshore-technology.com/projects/marlimpetro/
| Number of water injecting wells |  |  |  | - | 50 | http://www.offshore-technology.com/projects/marlimpetro/
| Production tubing diameter |  |  |  | in
| Productivity index |  |  |  | bbl/psi-d
| Reservoir pressure |  |  |  | psi
| Reservoir temperature |  |  |  | ◦F
| Offshore? |  |  |  | 0-1 | 1
Fluid properties
| API gravity |  |  |  | deg. API | 20 | http://www.offshore-technology.com/projects/marlimpetro/
Gas composition
|  | N2 |  |  | mol%
|  | CO2 |  |  | mol%
|  | C1 |  |  | mol%
|  | C2 |  |  | mol%
|  | C3 |  |  | mol%
|  | C4+ |  |  | mol%
|  | H2S |  |  | mol%
Production practices
Notes: Enter "NA" where not applicable
| Gas-to-oil ratio (GOR) |  |  |  | scf/bbl oil
| Water-to-oil ratio (WOR) |  |  |  | bbl water/bbl oil
| Water injection ratio |  |  |  | bbl water/bbl oil
| Gas lifting injection ratio |  |  |  | scf/bbl liquid
| Gas flooding injection ratio |  |  |  | scf/bbl oil
| Flood gas |  |  |  | NA
1= Natural gas
2= Nitrogen (N2)
3= Carbon Dioxide (CO2)
Carbon dioxide flooding and sequestration parameters
|  | Fraction of CO2 breaking through to producers |  |  | %
|  | Source of makeup CO2 |  |  | NA
1= Natural subsurface reservoir
2= Anthropogenic
|  | Percentage of sequestration credit assigned to the oilfield |  |  | %
| Steam-to-oil ratio (SOR) |  |  |  | bbl steam/bbl oil
| Fraction of required electricity generated onsite |  |  |  | - | 1 | Assumed all electricity produced onsite for offshore fields
| Fraction of remaining natural gas reinjected |  |  |  | - | 1 | Assumed all produced gas that is not flared, vented, lost through fugitives, or used on-site is reinjected.
| Fraction of produced water reinjected |  |  |  | -
| Fraction of steam generation via cogeneration |  |  |  | -
| Fraction of steam generation via solar thermal |  |  |  | -
Processing practices
| Heater/treater |  |  |  | NA
| Stabilizer column |  |  |  | NA
Upgrader type
0 = None
1 = Delayed coking
2 = Hydroconversion
3 = Combined hydroconversion and fluid coking
| Associated Gas Processing Path |  |  |  | NA
1= None
2= Minimal: Dehydrator
3= Acid Gas: Dehydrator + Amine Process
4= Wet Gas: Dehydrator + Demethanizer
5= Acid Wet Gas: Dehydrator + Amine Process + Demethanizer
6= Sour gas reinjection: Dehydration then direct injection of sour CO2-rich stream
7= CO2-EOR Membrane: Dehydrator + Compressor + Membrane + Amine Process + Demethanizer
8= CO2-EOR Ryan Holmes: Dehydrator + Ryan Holmes Process (Demethanizer Included)
| Flaring-to-oil ratio |  |  |  | scf/bbl oil
| Purposeful venting fraction (post-flare gas fraction vented) |  |  |  | fraction post-flare gas
| Volume fraction of diluent |  |  |  | -
Land use impacts
Crude ecosystem carbon richness
|  | Low carbon richness (semi-arid grasslands) |  |  | NA
|  | Moderate carbon richness (mixed) |  |  | NA
|  | High carbon richness (forested) |  |  | NA
Field development intensity
|  | Low intensity development and low oxidation |  |  | NA
|  | Moderate intensity development and moderate oxidation |  |  | NA
|  | High intensity development and high oxidation |  |  | NA
Crude oil transport
Fraction of oil transported by each mode
|  | Ocean tanker |  |  | - | 1
|  | Barge |  |  | - | 0
|  | Pipeline |  |  | - | 0
|  | Rail |  |  | - | 0
|  | Truck |  |  |  | 0
Transport distance (one way)
|  | Ocean tanker |  |  | Mile | 8277 | Rio de Janeiro to Los Angeles through Panama Canal using Panamax crude carrier: http://sea-distances.com/
|  | Barge |  |  | Mile | 0
|  | Pipeline |  |  | Mile | 0
|  | Rail |  |  | Mile | 0
|  | Truck |  |  | Mile | 0
| Ocean tanker size, if applicable |  |  |  | Ton | 80000 | Panamax
Small sources emissions |  |  |  |  | gCO2eq/MJ

## Brazil-Marlim Sul
Inputs and settings
Fields: | 1 | 1 |  | Realizations: | 1
For uncertainty analysis choose > 1 realization
Variable |  |  |  |  | Unit | Field 1
Marlim Sul
Production methods
Notes: Enter "1" where applicable and "0" where not applicable
| Downhole pump |  |  |  | NA | 0
| Water reinjection |  |  |  | NA
| Natural gas reinjection |  |  |  | NA
| Water flooding |  |  |  | NA
| Gas lifting |  |  |  | NA | 1 | http://www.offshore-technology.com/projects/marlim/
| Gas flooding |  |  |  | NA
| Steam flooding |  |  |  | NA
| Oil sands mine (integrated with upgrader) |  |  |  | NA
| Oil sands mine (non-integrated with upgrader) |  |  |  | NA
Field properties
| Field location (Country) |  |  |  | NA | Brazil
| Field name |  |  |  | NA | Marlim Sul
| Field age |  |  |  | yr. | 16 | 1994 start: http://www.offshore-technology.com/projects/marlim/
| Field depth |  |  |  | ft | 9186 | OGJ Worldwide Oil Production Survey
| Oil production volume |  |  |  | bbl/d | 300000 | http://uk.reuters.com/article/2011/06/02/petrobras-platform-idUKN0227875420110602
| Number of producing wells |  |  |  | - | 41 | http://subseaiq.com/data/Project.aspx?project_id=371
| Number of water injecting wells |  |  |  | - | 34 | http://subseaiq.com/data/Project.aspx?project_id=371
| Production tubing diameter |  |  |  | in
| Productivity index |  |  |  | bbl/psi-d
| Reservoir pressure |  |  |  | psi
| Reservoir temperature |  |  |  | ◦F
| Offshore? |  |  |  | 0-1 | 1
Fluid properties
| API gravity |  |  |  | deg. API | 26
Gas composition
|  | N2 |  |  | mol%
|  | CO2 |  |  | mol%
|  | C1 |  |  | mol%
|  | C2 |  |  | mol%
|  | C3 |  |  | mol%
|  | C4+ |  |  | mol%
|  | H2S |  |  | mol%
Production practices
Notes: Enter "NA" where not applicable
| Gas-to-oil ratio (GOR) |  |  |  | scf/bbl oil
| Water-to-oil ratio (WOR) |  |  |  | bbl water/bbl oil
| Water injection ratio |  |  |  | bbl water/bbl oil
| Gas lifting injection ratio |  |  |  | scf/bbl liquid
| Gas flooding injection ratio |  |  |  | scf/bbl oil
| Flood gas |  |  |  | NA
1= Natural gas
2= Nitrogen (N2)
3= Carbon Dioxide (CO2)
Carbon dioxide flooding and sequestration parameters
|  | Fraction of CO2 breaking through to producers |  |  | %
|  | Source of makeup CO2 |  |  | NA
1= Natural subsurface reservoir
2= Anthropogenic
|  | Percentage of sequestration credit assigned to the oilfield |  |  | %
| Steam-to-oil ratio (SOR) |  |  |  | bbl steam/bbl oil
| Fraction of required electricity generated onsite |  |  |  | - | 1 | Assumed all electricity produced onsite for offshore fields
| Fraction of remaining natural gas reinjected |  |  |  | - | 1 | Assumed all produced gas that is not flared, vented, lost through fugitives, or used on-site is reinjected.
| Fraction of produced water reinjected |  |  |  | -
| Fraction of steam generation via cogeneration |  |  |  | -
| Fraction of steam generation via solar thermal |  |  |  | -
Processing practices
| Heater/treater |  |  |  | NA
| Stabilizer column |  |  |  | NA
Upgrader type
0 = None
1 = Delayed coking
2 = Hydroconversion
3 = Combined hydroconversion and fluid coking
| Associated Gas Processing Path |  |  |  | NA
1= None
2= Minimal: Dehydrator
3= Acid Gas: Dehydrator + Amine Process
4= Wet Gas: Dehydrator + Demethanizer
5= Acid Wet Gas: Dehydrator + Amine Process + Demethanizer
6= Sour gas reinjection: Dehydration then direct injection of sour CO2-rich stream
7= CO2-EOR Membrane: Dehydrator + Compressor + Membrane + Amine Process + Demethanizer
8= CO2-EOR Ryan Holmes: Dehydrator + Ryan Holmes Process (Demethanizer Included)
| Flaring-to-oil ratio |  |  |  | scf/bbl oil
| Purposeful venting fraction (post-flare gas fraction vented) |  |  |  | fraction post-flare gas
| Volume fraction of diluent |  |  |  | -
Land use impacts
Crude ecosystem carbon richness
|  | Low carbon richness (semi-arid grasslands) |  |  | NA
|  | Moderate carbon richness (mixed) |  |  | NA
|  | High carbon richness (forested) |  |  | NA
Field development intensity
|  | Low intensity development and low oxidation |  |  | NA
|  | Moderate intensity development and moderate oxidation |  |  | NA
|  | High intensity development and high oxidation |  |  | NA
Crude oil transport
Fraction of oil transported by each mode
|  | Ocean tanker |  |  | - | 1
|  | Barge |  |  | - | 0
|  | Pipeline |  |  | - | 0
|  | Rail |  |  | - | 0
|  | Truck |  |  |  | 0
Transport distance (one way)
|  | Ocean tanker |  |  | Mile | 8277 | Rio de Janeiro to Los Angeles through Panama Canal using Panamax crude carrier: http://sea-distances.com/
|  | Barge |  |  | Mile | 0
|  | Pipeline |  |  | Mile | 0
|  | Rail |  |  | Mile | 0
|  | Truck |  |  | Mile | 0
| Ocean tanker size, if applicable |  |  |  | Ton | 80000 | Panamax
Small sources emissions |  |  |  |  | gCO2eq/MJ

## Brazil-Ostra
Inputs and settings
Fields: | 1 | 1 |  | Realizations: | 1
For uncertainty analysis choose > 1 realization
Variable |  |  |  |  | Unit | Field 1
Ostra
Production methods
Notes: Enter "1" where applicable and "0" where not applicable
| Downhole pump |  |  |  | NA
| Water reinjection |  |  |  | NA
| Natural gas reinjection |  |  |  | NA
| Water flooding |  |  |  | NA
| Gas lifting |  |  |  | NA
| Gas flooding |  |  |  | NA
| Steam flooding |  |  |  | NA
| Oil sands mine (integrated with upgrader) |  |  |  | NA
| Oil sands mine (non-integrated with upgrader) |  |  |  | NA
Field properties
| Field location (Country) |  |  |  | NA | Brazil
| Field name |  |  |  | NA | Ostra
| Field age |  |  |  | yr. | 1 | 2009 start: http://www.offshore-technology.com/projects/bc-10/
| Field depth |  |  |  | ft | 9140 | JPT September 2009
| Oil production volume |  |  |  | bbl/d | 100000 | Production capacity: http://www.offshore-technology.com/projects/bc-10/
| Number of producing wells |  |  |  | - | 9 | http://www.offshore-technology.com/projects/bc-10/
| Number of water injecting wells |  |  |  | -
| Production tubing diameter |  |  |  | in
| Productivity index |  |  |  | bbl/psi-d
| Reservoir pressure |  |  |  | psi
| Reservoir temperature |  |  |  | ◦F
| Offshore? |  |  |  | 0-1 | 1 | The Ostra blend consists of oil from multiple offshore fields (Ostra, Abalone, Argonauta B-West, Argonauta O-North and Nautilus).
Fluid properties
| API gravity |  |  |  | deg. API | 23 | http://www.subseaiq.com/data/Project.aspx?project_id=365
Gas composition
|  | N2 |  |  | mol%
|  | CO2 |  |  | mol%
|  | C1 |  |  | mol%
|  | C2 |  |  | mol%
|  | C3 |  |  | mol%
|  | C4+ |  |  | mol%
|  | H2S |  |  | mol%
Production practices
Notes: Enter "NA" where not applicable
| Gas-to-oil ratio (GOR) |  |  |  | scf/bbl oil
| Water-to-oil ratio (WOR) |  |  |  | bbl water/bbl oil
| Water injection ratio |  |  |  | bbl water/bbl oil
| Gas lifting injection ratio |  |  |  | scf/bbl liquid
| Gas flooding injection ratio |  |  |  | scf/bbl oil
| Flood gas |  |  |  | NA
1= Natural gas
2= Nitrogen (N2)
3= Carbon Dioxide (CO2)
Carbon dioxide flooding and sequestration parameters
|  | Fraction of CO2 breaking through to producers |  |  | %
|  | Source of makeup CO2 |  |  | NA
1= Natural subsurface reservoir
2= Anthropogenic
|  | Percentage of sequestration credit assigned to the oilfield |  |  | %
| Steam-to-oil ratio (SOR) |  |  |  | bbl steam/bbl oil
| Fraction of required electricity generated onsite |  |  |  | - | 1 | Assumed all electricity produced onsite for offshore fields
| Fraction of remaining natural gas reinjected |  |  |  | - | 1 | Assumed all produced gas that is not flared, vented, lost through fugitives, or used on-site is reinjected.
| Fraction of produced water reinjected |  |  |  | -
| Fraction of steam generation via cogeneration |  |  |  | -
| Fraction of steam generation via solar thermal |  |  |  | -
Processing practices
| Heater/treater |  |  |  | NA
| Stabilizer column |  |  |  | NA
Upgrader type
0 = None
1 = Delayed coking
2 = Hydroconversion
3 = Combined hydroconversion and fluid coking
| Associated Gas Processing Path |  |  |  | NA
1= None
2= Minimal: Dehydrator
3= Acid Gas: Dehydrator + Amine Process
4= Wet Gas: Dehydrator + Demethanizer
5= Acid Wet Gas: Dehydrator + Amine Process + Demethanizer
6= Sour gas reinjection: Dehydration then direct injection of sour CO2-rich stream
7= CO2-EOR Membrane: Dehydrator + Compressor + Membrane + Amine Process + Demethanizer
8= CO2-EOR Ryan Holmes: Dehydrator + Ryan Holmes Process (Demethanizer Included)
| Flaring-to-oil ratio |  |  |  | scf/bbl oil
| Purposeful venting fraction (post-flare gas fraction vented) |  |  |  | fraction post-flare gas
| Volume fraction of diluent |  |  |  | -
Land use impacts
Crude ecosystem carbon richness
|  | Low carbon richness (semi-arid grasslands) |  |  | NA
|  | Moderate carbon richness (mixed) |  |  | NA
|  | High carbon richness (forested) |  |  | NA
Field development intensity
|  | Low intensity development and low oxidation |  |  | NA
|  | Moderate intensity development and moderate oxidation |  |  | NA
|  | High intensity development and high oxidation |  |  | NA
Crude oil transport
Fraction of oil transported by each mode
|  | Ocean tanker |  |  | - | 1
|  | Barge |  |  | - | 0
|  | Pipeline |  |  | - | 0
|  | Rail |  |  | - | 0
|  | Truck |  |  |  | 0
Transport distance (one way)
|  | Ocean tanker |  |  | Mile | 8277 | Rio de Janeiro to Los Angeles through Panama Canal using Panamax crude carrier: http://sea-distances.com/
|  | Barge |  |  | Mile | 0
|  | Pipeline |  |  | Mile | 0
|  | Rail |  |  | Mile | 0
|  | Truck |  |  | Mile | 0
| Ocean tanker size, if applicable |  |  |  | Ton | 80000 | Panamax
Small sources emissions |  |  |  |  | gCO2eq/MJ

## Brazil-Polvo
Inputs and settings
Fields: | 1 | 1 |  | Realizations: | 1
For uncertainty analysis choose > 1 realization
Variable |  |  |  |  | Unit | Field 1
Polvo (Brazil)
Production methods
Notes: Enter "1" where applicable and "0" where not applicable
| Downhole pump |  |  |  | NA
| Water reinjection |  |  |  | NA
| Natural gas reinjection |  |  |  | NA
| Water flooding |  |  |  | NA
| Gas lifting |  |  |  | NA
| Gas flooding |  |  |  | NA
| Steam flooding |  |  |  | NA
| Oil sands mine (integrated with upgrader) |  |  |  | NA
| Oil sands mine (non-integrated with upgrader) |  |  |  | NA
Field properties
| Field location (Country) |  |  |  | NA | Brazil
| Field name |  |  |  | NA | Polvo (Brazil)
| Field age |  |  |  | yr. | 3 | 2007 start: http://www.rigzone.com/news/article.asp?a_id=48311
| Field depth |  |  |  | ft | 7300 | Average field depth in Brazil (estimated using OGJ Worldwide Oil Production survey)
| Oil production volume |  |  |  | bbl/d | 30000 | Expected production in 2009: http://www.offshore-mag.com/articles/print/volume-68/issue-3/production-operations/devon-breaks-new-ground-at-polvo.html
| Number of producing wells |  |  |  | - | 10 | http://www.offshore-mag.com/articles/print/volume-68/issue-3/production-operations/devon-breaks-new-ground-at-polvo.html
| Number of water injecting wells |  |  |  | - | 3 | http://www.offshore-mag.com/articles/print/volume-68/issue-3/production-operations/devon-breaks-new-ground-at-polvo.html
| Production tubing diameter |  |  |  | in
| Productivity index |  |  |  | bbl/psi-d
| Reservoir pressure |  |  |  | psi
| Reservoir temperature |  |  |  | ◦F
| Offshore? |  |  |  | 0-1 | 1
Fluid properties
| API gravity |  |  |  | deg. API | 20.3 | http://www.bp.com/extendedsectiongenericarticle.do?categoryId=9035919&contentId=7020202
Gas composition
|  | N2 |  |  | mol%
|  | CO2 |  |  | mol%
|  | C1 |  |  | mol%
|  | C2 |  |  | mol%
|  | C3 |  |  | mol%
|  | C4+ |  |  | mol%
|  | H2S |  |  | mol%
Production practices
Notes: Enter "NA" where not applicable
| Gas-to-oil ratio (GOR) |  |  |  | scf/bbl oil
| Water-to-oil ratio (WOR) |  |  |  | bbl water/bbl oil
| Water injection ratio |  |  |  | bbl water/bbl oil
| Gas lifting injection ratio |  |  |  | scf/bbl liquid
| Gas flooding injection ratio |  |  |  | scf/bbl oil
| Flood gas |  |  |  | NA
1= Natural gas
2= Nitrogen (N2)
3= Carbon Dioxide (CO2)
Carbon dioxide flooding and sequestration parameters
|  | Fraction of CO2 breaking through to producers |  |  | %
|  | Source of makeup CO2 |  |  | NA
1= Natural subsurface reservoir
2= Anthropogenic
|  | Percentage of sequestration credit assigned to the oilfield |  |  | %
| Steam-to-oil ratio (SOR) |  |  |  | bbl steam/bbl oil
| Fraction of required electricity generated onsite |  |  |  | - | 1 | Assumed all electricity produced onsite for offshore fields
| Fraction of remaining natural gas reinjected |  |  |  | - | 1 | Assumed all produced gas that is not flared, vented, lost through fugitives, or used on-site is reinjected.
| Fraction of produced water reinjected |  |  |  | -
| Fraction of steam generation via cogeneration |  |  |  | -
| Fraction of steam generation via solar thermal |  |  |  | -
Processing practices
| Heater/treater |  |  |  | NA
| Stabilizer column |  |  |  | NA
Upgrader type
0 = None
1 = Delayed coking
2 = Hydroconversion
3 = Combined hydroconversion and fluid coking
| Associated Gas Processing Path |  |  |  | NA
1= None
2= Minimal: Dehydrator
3= Acid Gas: Dehydrator + Amine Process
4= Wet Gas: Dehydrator + Demethanizer
5= Acid Wet Gas: Dehydrator + Amine Process + Demethanizer
6= Sour gas reinjection: Dehydration then direct injection of sour CO2-rich stream
7= CO2-EOR Membrane: Dehydrator + Compressor + Membrane + Amine Process + Demethanizer
8= CO2-EOR Ryan Holmes: Dehydrator + Ryan Holmes Process (Demethanizer Included)
| Flaring-to-oil ratio |  |  |  | scf/bbl oil
| Purposeful venting fraction (post-flare gas fraction vented) |  |  |  | fraction post-flare gas
| Volume fraction of diluent |  |  |  | -
Land use impacts
Crude ecosystem carbon richness
|  | Low carbon richness (semi-arid grasslands) |  |  | NA
|  | Moderate carbon richness (mixed) |  |  | NA
|  | High carbon richness (forested) |  |  | NA
Field development intensity
|  | Low intensity development and low oxidation |  |  | NA
|  | Moderate intensity development and moderate oxidation |  |  | NA
|  | High intensity development and high oxidation |  |  | NA
Crude oil transport
Fraction of oil transported by each mode
|  | Ocean tanker |  |  | - | 1
|  | Barge |  |  | - | 0
|  | Pipeline |  |  | - | 0
|  | Rail |  |  | - | 0
|  | Truck |  |  |  | 0
Transport distance (one way)
|  | Ocean tanker |  |  | Mile | 8277 | Rio de Janeiro to Los Angeles through Panama Canal using Panamax crude carrier: http://sea-distances.com/
|  | Barge |  |  | Mile | 0
|  | Pipeline |  |  | Mile | 0
|  | Rail |  |  | Mile | 0
|  | Truck |  |  | Mile | 0
| Ocean tanker size, if applicable |  |  |  | Ton | 80000 | Panamax
Small sources emissions |  |  |  |  | gCO2eq/MJ

## Cameroon-Lokele
Inputs and settings
Fields: | 1 | 1 |  | Realizations: | 1
For uncertainty analysis choose > 1 realization
Variable |  |  |  |  | Unit | Field 1
Lokele
Production methods
Notes: Enter "1" where applicable and "0" where not applicable
| Downhole pump |  |  |  | NA
| Water reinjection |  |  |  | NA
| Natural gas reinjection |  |  |  | NA
| Water flooding |  |  |  | NA
| Gas lifting |  |  |  | NA
| Gas flooding |  |  |  | NA
| Steam flooding |  |  |  | NA
| Oil sands mine (integrated with upgrader) |  |  |  | NA
| Oil sands mine (non-integrated with upgrader) |  |  |  | NA
Field properties
| Field location (Country) |  |  |  | NA | Cameroon
| Field name |  |  |  | NA | Lokele
| Field age |  |  |  | yr. | 29 | Average field discovery date for Cameroon is 1978 (estimated using OGJ Worldwide Oil Production Survey). Assumed 3 years from discovery to production.
| Field depth |  |  |  | ft | 5560 | Average field depth for Cameroon (estimated using OGJ Worldwide Oil Production survey)
| Oil production volume |  |  |  | bbl/d | 2510 | Country average 251 BOPD/well (offshore) estimated using 2010 OGJ Worldwide Oil Production survey
| Number of producing wells |  |  |  | - | 10
| Number of water injecting wells |  |  |  | -
| Production tubing diameter |  |  |  | in
| Productivity index |  |  |  | bbl/psi-d
| Reservoir pressure |  |  |  | psi
| Reservoir temperature |  |  |  | ◦F
| Offshore? |  |  |  | 0-1 | 1
Fluid properties
| API gravity |  |  |  | deg. API | 20.2 | http://abarrelfull.wikidot.com/lokele-crude-oil
Gas composition
|  | N2 |  |  | mol%
|  | CO2 |  |  | mol%
|  | C1 |  |  | mol%
|  | C2 |  |  | mol%
|  | C3 |  |  | mol%
|  | C4+ |  |  | mol%
|  | H2S |  |  | mol%
Production practices
Notes: Enter "NA" where not applicable
| Gas-to-oil ratio (GOR) |  |  |  | scf/bbl oil
| Water-to-oil ratio (WOR) |  |  |  | bbl water/bbl oil
| Water injection ratio |  |  |  | bbl water/bbl oil
| Gas lifting injection ratio |  |  |  | scf/bbl liquid
| Gas flooding injection ratio |  |  |  | scf/bbl oil
| Flood gas |  |  |  | NA
1= Natural gas
2= Nitrogen (N2)
3= Carbon Dioxide (CO2)
Carbon dioxide flooding and sequestration parameters
|  | Fraction of CO2 breaking through to producers |  |  | %
|  | Source of makeup CO2 |  |  | NA
1= Natural subsurface reservoir
2= Anthropogenic
|  | Percentage of sequestration credit assigned to the oilfield |  |  | %
| Steam-to-oil ratio (SOR) |  |  |  | bbl steam/bbl oil
| Fraction of required electricity generated onsite |  |  |  | - | 1 | Assumed all electricity produced onsite for offshore fields
| Fraction of remaining natural gas reinjected |  |  |  | - | 1 | Assumed all produced gas that is not flared, vented, lost through fugitives, or used on-site is reinjected.
| Fraction of produced water reinjected |  |  |  | -
| Fraction of steam generation via cogeneration |  |  |  | -
| Fraction of steam generation via solar thermal |  |  |  | -
Processing practices
| Heater/treater |  |  |  | NA
| Stabilizer column |  |  |  | NA
Upgrader type
0 = None
1 = Delayed coking
2 = Hydroconversion
3 = Combined hydroconversion and fluid coking
| Associated Gas Processing Path |  |  |  | NA
1= None
2= Minimal: Dehydrator
3= Acid Gas: Dehydrator + Amine Process
4= Wet Gas: Dehydrator + Demethanizer
5= Acid Wet Gas: Dehydrator + Amine Process + Demethanizer
6= Sour gas reinjection: Dehydration then direct injection of sour CO2-rich stream
7= CO2-EOR Membrane: Dehydrator + Compressor + Membrane + Amine Process + Demethanizer
8= CO2-EOR Ryan Holmes: Dehydrator + Ryan Holmes Process (Demethanizer Included)
| Flaring-to-oil ratio |  |  |  | scf/bbl oil
| Purposeful venting fraction (post-flare gas fraction vented) |  |  |  | fraction post-flare gas
| Volume fraction of diluent |  |  |  | -
Land use impacts
Crude ecosystem carbon richness
|  | Low carbon richness (semi-arid grasslands) |  |  | NA
|  | Moderate carbon richness (mixed) |  |  | NA
|  | High carbon richness (forested) |  |  | NA
Field development intensity
|  | Low intensity development and low oxidation |  |  | NA
|  | Moderate intensity development and moderate oxidation |  |  | NA
|  | High intensity development and high oxidation |  |  | NA
Crude oil transport
Fraction of oil transported by each mode
|  | Ocean tanker |  |  | - | 1
|  | Barge |  |  | - | 0
|  | Pipeline |  |  | - | 0
|  | Rail |  |  | - | 0
|  | Truck |  |  |  | 0
Transport distance (one way)
|  | Ocean tanker |  |  | Mile | 9563 | Limboh terminal to Los Angeles through Panama Canal using Panamax crude carrier: http://sea-distances.com/
|  | Barge |  |  | Mile | 0
|  | Pipeline |  |  | Mile | 0
|  | Rail |  |  | Mile | 0
|  | Truck |  |  | Mile | 0
| Ocean tanker size, if applicable |  |  |  | Ton | 80000 | Panamax
Small sources emissions |  |  |  |  | gCO2eq/MJ

## Canada-Conventional Light&Med
Inputs and settings
Fields: | 1 | 1 |  | Realizations: | 1 |  | Crude Description: In the absence of data that details which fields constitute each crude blend, conventional pipeline blends from Western Canada are modeled using average crude production parameters for Alberta. This modeling pertains (but is not limited) to the following medium and light crudes: Bonny Glen, Cardium, Federated, Halkirk, Koch Alberta, Light Sweet, Mixed Sweet, Peace River Sour, Pembina, Gibson Light Sweet, Joarcam, Kerrobert Sweet, Peace, Rangeland Sweet, Redwater, Tundra Sweet, BC Light, Boundary Lake, Light Sour Blend, Sour Light Edmonton, Medium Gibson Sour, Midale, Mixed Sour Blend, Sour High Edmonton, etc.
For uncertainty analysis choose > 1 realization
Variable |  |  |  |  | Unit | Field 1
Conventional Blends
Production methods
Notes: Enter "1" where applicable and "0" where not applicable
| Downhole pump |  |  |  | NA
| Water reinjection |  |  |  | NA
| Natural gas reinjection |  |  |  | NA
| Water flooding |  |  |  | NA
| Gas lifting |  |  |  | NA
| Gas flooding |  |  |  | NA
| Steam flooding |  |  |  | NA
| Oil sands mine (integrated with upgrader) |  |  |  | NA
| Oil sands mine (non-integrated with upgrader) |  |  |  | NA
Field properties
| Field location (Country) |  |  |  | NA | Canada
| Field name |  |  |  | NA | Conventional Blends
| Field age |  |  |  | yr. | 53 | Average field discovery for Alberta of 1954 (estimated using OGJ Worldwide Oil Production Survey). Assumed three years from discovery to production
| Field depth |  |  |  | ft | 6250 | Average field depth Alberta crudes (estimated using OGJ Worldwide Oil Production Survey)
| Oil production volume |  |  |  | bbl/d | 150 | Alberta average 15 BOPD/well for conventional production estimated using 2011 OGJ Worldwide Oil Production Survey and ERCB ST60B-2012
| Number of producing wells |  |  |  | - | 10
| Number of water injecting wells |  |  |  | -
| Production tubing diameter |  |  |  | in
| Productivity index |  |  |  | bbl/psi-d
| Reservoir pressure |  |  |  | psi
| Reservoir temperature |  |  |  | ◦F
| Offshore? |  |  |  | 0-1
Fluid properties
| API gravity |  |  |  | deg. API | 30 | Representative API for crudes from Western Canada
Gas composition
|  | N2 |  |  | mol%
|  | CO2 |  |  | mol%
|  | C1 |  |  | mol%
|  | C2 |  |  | mol%
|  | C3 |  |  | mol%
|  | C4+ |  |  | mol%
|  | H2S |  |  | mol%
Production practices
Notes: Enter "NA" where not applicable
| Gas-to-oil ratio (GOR) |  |  |  | scf/bbl oil
| Water-to-oil ratio (WOR) |  |  |  | bbl water/bbl oil
| Water injection ratio |  |  |  | bbl water/bbl oil
| Gas lifting injection ratio |  |  |  | scf/bbl liquid
| Gas flooding injection ratio |  |  |  | scf/bbl oil
| Flood gas |  |  |  | NA
1= Natural gas
2= Nitrogen (N2)
3= Carbon Dioxide (CO2)
Carbon dioxide flooding and sequestration parameters
|  | Fraction of CO2 breaking through to producers |  |  | %
|  | Source of makeup CO2 |  |  | NA
1= Natural subsurface reservoir
2= Anthropogenic
|  | Percentage of sequestration credit assigned to the oilfield |  |  | %
| Steam-to-oil ratio (SOR) |  |  |  | bbl steam/bbl oil
| Fraction of required electricity generated onsite |  |  |  | -
| Fraction of remaining natural gas reinjected |  |  |  | -
| Fraction of produced water reinjected |  |  |  | -
| Fraction of steam generation via cogeneration |  |  |  | -
| Fraction of steam generation via solar thermal |  |  |  | -
Processing practices
| Heater/treater |  |  |  | NA
| Stabilizer column |  |  |  | NA
Upgrader type
0 = None
1 = Delayed coking
2 = Hydroconversion
3 = Combined hydroconversion and fluid coking
| Associated Gas Processing Path |  |  |  | NA
1= None
2= Minimal: Dehydrator
3= Acid Gas: Dehydrator + Amine Process
4= Wet Gas: Dehydrator + Demethanizer
5= Acid Wet Gas: Dehydrator + Amine Process + Demethanizer
6= Sour gas reinjection: Dehydration then direct injection of sour CO2-rich stream
7= CO2-EOR Membrane: Dehydrator + Compressor + Membrane + Amine Process + Demethanizer
8= CO2-EOR Ryan Holmes: Dehydrator + Ryan Holmes Process (Demethanizer Included)
| Flaring-to-oil ratio |  |  |  | scf/bbl oil | 47.68 | See Flaring Venting Data sheet
| Purposeful venting fraction (post-flare gas fraction vented) |  |  |  | fraction post-flare gas
| Volume fraction of diluent |  |  |  | -
Land use impacts
Crude ecosystem carbon richness
|  | Low carbon richness (semi-arid grasslands) |  |  | NA
|  | Moderate carbon richness (mixed) |  |  | NA
|  | High carbon richness (forested) |  |  | NA
Field development intensity
|  | Low intensity development and low oxidation |  |  | NA
|  | Moderate intensity development and moderate oxidation |  |  | NA
|  | High intensity development and high oxidation |  |  | NA
Crude oil transport
Fraction of oil transported by each mode
|  | Ocean tanker |  |  | - | 1
|  | Barge |  |  | - | 0
|  | Pipeline |  |  | - | 1
|  | Rail |  |  | - | 0
|  | Truck |  |  |  | 0
Transport distance (one way)
|  | Ocean tanker |  |  | Mile | 1336 | Vancouver to Los Angeles: http://sea-distances.com/
|  | Barge |  |  | Mile | 0
|  | Pipeline |  |  | Mile | 900 | Estimated 185 miles gathering plus 715 miles Edmonton to Vancouver http://www.kindermorgan.com/business/canada/transmountain.cfm
|  | Rail |  |  | Mile | 0
|  | Truck |  |  | Mile | 0
| Ocean tanker size, if applicable |  |  |  | Ton
Small sources emissions |  |  |  |  | gCO2eq/MJ

## Canada-Albian Heavy Synthetic
Inputs and settings
Fields: | 1 | 1 |  | Realizations: | 1 |  | Modeled Albian Heavy Synthetic as a 50:50 blend of dilbit from the Cold Lake region and mined/upgraded synthetic crude oil from the Scotford Upgrader. Although the Scotford upgrader is not integrated with the mine, it is integrated with the Scotford refinery which leads to efficiency improvements over a fully non-integrated operation (http://www.shell.ca/home/content/can-en/aboutshell/our_business_tpkg/business_in_canada/upstream/oil_sands/scotford_upgrader/). Therefore we modeled the mined/upgraded portion of the dilsynbit as mined with integrated upgrader. For the dilbit portion, we assumed 100% CSS from Cold Lake region.
For uncertainty analysis choose > 1 realization
Variable |  |  |  |  | Unit | Field 1 |  | Field 2
[6 empty] | Albian Mine |  | Albian TEOR
Production methods
Notes: Enter "1" where applicable and "0" where not applicable
| Downhole pump |  |  |  | NA | 0 |  | 1
| Water reinjection |  |  |  | NA | 0 |  | 0
| Natural gas reinjection |  |  |  | NA | 0 |  | 0
| Water flooding |  |  |  | NA
| Gas lifting |  |  |  | NA
| Gas flooding |  |  |  | NA
| Steam flooding |  |  |  | NA |  |  | 1 | CSS
| Oil sands mine (integrated with upgrader) |  |  |  | NA | 1
| Oil sands mine (non-integrated with upgrader) |  |  |  | NA
Field properties
| Field location (Country) |  |  |  | NA | Canada |  | Canada
| Field name |  |  |  | NA | Albian Mine |  | Albian TEOR
| Field age |  |  |  | yr.
| Field depth |  |  |  | ft |  |  | 1300 | 2011 Cold Lake Annual Performance Review page 10
| Oil production volume |  |  |  | bbl/d |  |  | 145200 | 2011 Cold Lake Annual Performance Review page 35
| Number of producing wells |  |  |  | - |  |  | 3181 | See TEOR Data sheet
| Number of water injecting wells |  |  |  | -
| Production tubing diameter |  |  |  | in
| Productivity index |  |  |  | bbl/psi-d
| Reservoir pressure |  |  |  | psi
| Reservoir temperature |  |  |  | ◦F
| Offshore? |  |  |  | 0-1
Fluid properties
| API gravity |  |  |  | deg. API | 8 | assumed | 10.2 | 2011 Cold Lake Annual Performance Review page 10
Gas composition
|  | N2 |  |  | mol%
|  | CO2 |  |  | mol%
|  | C1 |  |  | mol%
|  | C2 |  |  | mol%
|  | C3 |  |  | mol%
|  | C4+ |  |  | mol%
|  | H2S |  |  | mol%
Production practices
Notes: Enter "NA" where not applicable
| Gas-to-oil ratio (GOR) |  |  |  | scf/bbl oil
| Water-to-oil ratio (WOR) |  |  |  | bbl water/bbl oil |  |  | 3.39 | See TEOR Data sheet
| Water injection ratio |  |  |  | bbl water/bbl oil
| Gas lifting injection ratio |  |  |  | scf/bbl liquid
| Gas flooding injection ratio |  |  |  | scf/bbl oil
| Flood gas |  |  |  | NA
1= Natural gas
2= Nitrogen (N2)
3= Carbon Dioxide (CO2)
Carbon dioxide flooding and sequestration parameters
|  | Fraction of CO2 breaking through to producers |  |  | %
|  | Source of makeup CO2 |  |  | NA
1= Natural subsurface reservoir
2= Anthropogenic
|  | Percentage of sequestration credit assigned to the oilfield |  |  | %
| Steam-to-oil ratio (SOR) |  |  |  | bbl steam/bbl oil |  |  | 3.62 | See TEOR Data sheet
| Fraction of required electricity generated onsite |  |  |  | -
| Fraction of remaining natural gas reinjected |  |  |  | - |  |  | 0 | Assume gas used for lease operations
| Fraction of produced water reinjected |  |  |  | - |  |  | 0.1 | Assume 90% water recycled
| Fraction of steam generation via cogeneration |  |  |  | -
| Fraction of steam generation via solar thermal |  |  |  | -
Processing practices
| Heater/treater |  |  |  | NA | 0
| Stabilizer column |  |  |  | NA | 0
| Upgrader type |  |  |  |  | 2 | Scotford upgrader | 0
0 = None
1 = Delayed coking
2 = Hydroconversion
3 = Combined hydroconversion and fluid coking
| Associated Gas Processing Path |  |  |  | NA | 1
1= None
2= Minimal: Dehydrator
3= Acid Gas: Dehydrator + Amine Process
4= Wet Gas: Dehydrator + Demethanizer
5= Acid Wet Gas: Dehydrator + Amine Process + Demethanizer
6= Sour gas reinjection: Dehydration then direct injection of sour CO2-rich stream
7= CO2-EOR Membrane: Dehydrator + Compressor + Membrane + Amine Process + Demethanizer
8= CO2-EOR Ryan Holmes: Dehydrator + Ryan Holmes Process (Demethanizer Included)
| Flaring-to-oil ratio |  |  |  | scf/bbl oil | 10.38 | See Flaring Venting Data sheet | 10.38 | See Flaring Venting Data sheet
| Purposeful venting fraction (post-flare gas fraction vented) |  |  |  | fraction post-flare gas
| Volume fraction of diluent |  |  |  | - | 0 |  | 0.25 | Assumed
Land use impacts
Crude ecosystem carbon richness
|  | Low carbon richness (semi-arid grasslands) |  |  | NA
|  | Moderate carbon richness (mixed) |  |  | NA
|  | High carbon richness (forested) |  |  | NA
Field development intensity
|  | Low intensity development and low oxidation |  |  | NA
|  | Moderate intensity development and moderate oxidation |  |  | NA
|  | High intensity development and high oxidation |  |  | NA
Crude oil transport
Fraction of oil transported by each mode
|  | Ocean tanker |  |  | - | 1
|  | Barge |  |  | - | 0
|  | Pipeline |  |  | - | 1
|  | Rail |  |  | - | 0
|  | Truck |  |  |  | 0
Transport distance (one way)
|  | Ocean tanker |  |  | Mile | 1336 | Vancouver to Los Angeles: http://sea-distances.com/ | 1336 | Vancouver to Los Angeles: http://sea-distances.com/
|  | Barge |  |  | Mile | 0 |  | 0
|  | Pipeline |  |  | Mile | 900 | Estimated 185 miles gathering plus 715 miles to Vancouver http://www.kindermorgan.com/business/canada/transmountain.cfm | 900 | Estimated 185 miles gathering plus 715 miles Edmonton to Vancouver http://www.kindermorgan.com/business/canada/transmountain.cfm
|  | Rail |  |  | Mile | 0 |  | 0
|  | Truck |  |  | Mile | 0 |  | 0
| Ocean tanker size, if applicable |  |  |  | Ton
Small sources emissions |  |  |  |  | gCO2eq/MJ

## Canada-Cold Lake
Inputs and settings
Fields: | 1 | 1 |  | Realizations: | 1 |  | Crude Description: Cold Lake production is bitumen based and requires the use of steam to release the bitumen from the underground reservoirs, and the use of diluents to meet pipeline viscosity and density specifications.
For uncertainty analysis choose > 1 realization
Variable |  |  |  |  | Unit | Field 1
Cold Lake
Production methods
Notes: Enter "1" where applicable and "0" where not applicable
| Downhole pump |  |  |  | NA | 1
| Water reinjection |  |  |  | NA | 0
| Natural gas reinjection |  |  |  | NA | 0
| Water flooding |  |  |  | NA
| Gas lifting |  |  |  | NA
| Gas flooding |  |  |  | NA
| Steam flooding |  |  |  | NA | 1 | CSS
| Oil sands mine (integrated with upgrader) |  |  |  | NA
| Oil sands mine (non-integrated with upgrader) |  |  |  | NA
Field properties
| Field location (Country) |  |  |  | NA | Canada
| Field name |  |  |  | NA | Cold Lake
| Field age |  |  |  | yr.
| Field depth |  |  |  | ft | 1300 | 2011 Cold Lake Annual Performance Review page 10
| Oil production volume |  |  |  | bbl/d | 145200 | 2011 Cold Lake Annual Performance Review page 35
| Number of producing wells |  |  |  | - | 3181 | See TEOR Data sheet
| Number of water injecting wells |  |  |  | -
| Production tubing diameter |  |  |  | in
| Productivity index |  |  |  | bbl/psi-d
| Reservoir pressure |  |  |  | psi
| Reservoir temperature |  |  |  | ◦F
| Offshore? |  |  |  | 0-1
Fluid properties
| API gravity |  |  |  | deg. API | 10.2 | 2011 Cold Lake Annual Performance Review page 10
Gas composition
|  | N2 |  |  | mol%
|  | CO2 |  |  | mol%
|  | C1 |  |  | mol%
|  | C2 |  |  | mol%
|  | C3 |  |  | mol%
|  | C4+ |  |  | mol%
|  | H2S |  |  | mol%
Production practices
Notes: Enter "NA" where not applicable
| Gas-to-oil ratio (GOR) |  |  |  | scf/bbl oil
| Water-to-oil ratio (WOR) |  |  |  | bbl water/bbl oil | 3.39 | See TEOR Data sheet
| Water injection ratio |  |  |  | bbl water/bbl oil
| Gas lifting injection ratio |  |  |  | scf/bbl liquid
| Gas flooding injection ratio |  |  |  | scf/bbl oil
| Flood gas |  |  |  | NA
1= Natural gas
2= Nitrogen (N2)
3= Carbon Dioxide (CO2)
Carbon dioxide flooding and sequestration parameters
|  | Fraction of CO2 breaking through to producers |  |  | %
|  | Source of makeup CO2 |  |  | NA
1= Natural subsurface reservoir
2= Anthropogenic
|  | Percentage of sequestration credit assigned to the oilfield |  |  | %
| Steam-to-oil ratio (SOR) |  |  |  | bbl steam/bbl oil | 3.62 | See TEOR Data sheet
| Fraction of required electricity generated onsite |  |  |  | -
| Fraction of remaining natural gas reinjected |  |  |  | - | 0 | Assume gas used for lease operations
| Fraction of produced water reinjected |  |  |  | - | 0.1 | Assume 90% water recycled
| Fraction of steam generation via cogeneration |  |  |  | -
| Fraction of steam generation via solar thermal |  |  |  | -
Processing practices
| Heater/treater |  |  |  | NA
| Stabilizer column |  |  |  | NA
Upgrader type
0 = None
1 = Delayed coking
2 = Hydroconversion
3 = Combined hydroconversion and fluid coking
| Associated Gas Processing Path |  |  |  | NA
1= None
2= Minimal: Dehydrator
3= Acid Gas: Dehydrator + Amine Process
4= Wet Gas: Dehydrator + Demethanizer
5= Acid Wet Gas: Dehydrator + Amine Process + Demethanizer
6= Sour gas reinjection: Dehydration then direct injection of sour CO2-rich stream
7= CO2-EOR Membrane: Dehydrator + Compressor + Membrane + Amine Process + Demethanizer
8= CO2-EOR Ryan Holmes: Dehydrator + Ryan Holmes Process (Demethanizer Included)
| Flaring-to-oil ratio |  |  |  | scf/bbl oil | 10.38 | See Flaring Venting Data sheet
| Purposeful venting fraction (post-flare gas fraction vented) |  |  |  | fraction post-flare gas
| Volume fraction of diluent |  |  |  | - | 0.25 | Assumed
Land use impacts
Crude ecosystem carbon richness
|  | Low carbon richness (semi-arid grasslands) |  |  | NA
|  | Moderate carbon richness (mixed) |  |  | NA
|  | High carbon richness (forested) |  |  | NA
Field development intensity
|  | Low intensity development and low oxidation |  |  | NA
|  | Moderate intensity development and moderate oxidation |  |  | NA
|  | High intensity development and high oxidation |  |  | NA
Crude oil transport
Fraction of oil transported by each mode
|  | Ocean tanker |  |  | -
|  | Barge |  |  | -
|  | Pipeline |  |  | -
|  | Rail |  |  | -
Truck
Transport distance (one way)
|  | Ocean tanker |  |  | Mile | 1336 | Vancouver to Los Angeles: http://sea-distances.com/
|  | Barge |  |  | Mile | 0
|  | Pipeline |  |  | Mile | 900 | Estimated 185 miles gathering plus 715 miles Edmonton to Vancouver http://www.kindermorgan.com/business/canada/transmountain.cfm
|  | Rail |  |  | Mile | 0
|  | Truck |  |  | Mile | 0
| Ocean tanker size, if applicable |  |  |  | Ton
Small sources emissions |  |  |  |  | gCO2eq/MJ

## Canada- Suncor Synthetic
Inputs and settings
Fields: | 1 | 1 |  | Realizations: | 1 |  | Crude Monitor: OSA is a light sweet synthetic crude produced from the Suncor Canada Project located north of Fort McMurray, Alberta. The Suncor facilities includes a mine, SAGD and upgrader operations. OSA is a classic bottomless blend of hydrotreated naphtha, distillate, and gasoil fractions produced from a coker based upgrader facility. The Suncor project came on stream in 1967 and became the world's first oil sands operation. Model as mined (70%) and SAGD (30%) with integrated upgrader. Assumed that all Suncor Synthetic blends have the same CI as OSA.
For uncertainty analysis choose > 1 realization
Variable |  |  |  |  | Unit | Field 1 |  | Field 2
[6 empty] | Suncor Mine |  | Suncor Synthetic TEOR
Production methods
Notes: Enter "1" where applicable and "0" where not applicable
| Downhole pump |  |  |  | NA | 0 |  | 1
| Water reinjection |  |  |  | NA | 0 |  | 0
| Natural gas reinjection |  |  |  | NA | 0 |  | 0
| Water flooding |  |  |  | NA
| Gas lifting |  |  |  | NA
| Gas flooding |  |  |  | NA
| Steam flooding |  |  |  | NA |  |  | 1 | SAGD
| Oil sands mine (integrated with upgrader) |  |  |  | NA | 1
| Oil sands mine (non-integrated with upgrader) |  |  |  | NA
Field properties
| Field location (Country) |  |  |  | NA | Canada |  | Canada
| Field name |  |  |  | NA | Suncor Mine |  | Suncor Synthetic TEOR
| Field age |  |  |  | yr.
| Field depth |  |  |  | ft |  |  | 1300 | Assumed
| Oil production volume |  |  |  | bbl/d |  |  | 88000 | Approximate combined Mackay and Firebag production volume
| Number of producing wells |  |  |  | -
| Number of water injecting wells |  |  |  | -
| Production tubing diameter |  |  |  | in
| Productivity index |  |  |  | bbl/psi-d
| Reservoir pressure |  |  |  | psi
| Reservoir temperature |  |  |  | ◦F
| Offshore? |  |  |  | 0-1
Fluid properties
| API gravity |  |  |  | deg. API | 8 | assumed | 11 | Assumed
Gas composition
|  | N2 |  |  | mol%
|  | CO2 |  |  | mol%
|  | C1 |  |  | mol%
|  | C2 |  |  | mol%
|  | C3 |  |  | mol%
|  | C4+ |  |  | mol%
|  | H2S |  |  | mol%
Production practices
Notes: Enter "NA" where not applicable
| Gas-to-oil ratio (GOR) |  |  |  | scf/bbl oil
| Water-to-oil ratio (WOR) |  |  |  | bbl water/bbl oil |  |  | 2.8 | See TEOR Data sheet (combined WOR for Firebag and Mackay River)
| Water injection ratio |  |  |  | bbl water/bbl oil
| Gas lifting injection ratio |  |  |  | scf/bbl liquid
| Gas flooding injection ratio |  |  |  | scf/bbl oil
| Flood gas |  |  |  | NA
1= Natural gas
2= Nitrogen (N2)
3= Carbon Dioxide (CO2)
Carbon dioxide flooding and sequestration parameters
|  | Fraction of CO2 breaking through to producers |  |  | %
|  | Source of makeup CO2 |  |  | NA
1= Natural subsurface reservoir
2= Anthropogenic
|  | Percentage of sequestration credit assigned to the oilfield |  |  | %
| Steam-to-oil ratio (SOR) |  |  |  | bbl steam/bbl oil |  |  | 2.95 | See TEOR Data sheet (combined SOR for Firebag and Mackay River)
| Fraction of required electricity generated onsite |  |  |  | -
| Fraction of remaining natural gas reinjected |  |  |  | -
| Fraction of produced water reinjected |  |  |  | - |  |  | 0.1 | Assume 90 percent recycled (2011 Suncor Firebag Annual Performance Presentation page 212, 2011 Suncor Mackay River Annual Performance Presentation page 42)
| Fraction of steam generation via cogeneration |  |  |  | -
| Fraction of steam generation via solar thermal |  |  |  | -
Processing practices
| Heater/treater |  |  |  | NA | 0
| Stabilizer column |  |  |  | NA | 0 |  | 0
| Upgrader type |  |  |  |  | 1 |  | 1
0 = None
1 = Delayed coking
2 = Hydroconversion
3 = Combined hydroconversion and fluid coking
| Associated Gas Processing Path |  |  |  | NA | 1
1= None
2= Minimal: Dehydrator
3= Acid Gas: Dehydrator + Amine Process
4= Wet Gas: Dehydrator + Demethanizer
5= Acid Wet Gas: Dehydrator + Amine Process + Demethanizer
6= Sour gas reinjection: Dehydration then direct injection of sour CO2-rich stream
7= CO2-EOR Membrane: Dehydrator + Compressor + Membrane + Amine Process + Demethanizer
8= CO2-EOR Ryan Holmes: Dehydrator + Ryan Holmes Process (Demethanizer Included)
| Flaring-to-oil ratio |  |  |  | scf/bbl oil | 10.38 | See Flaring Venting Data sheet | 10.38 | See Flaring Venting Data sheet
| Purposeful venting fraction (post-flare gas fraction vented) |  |  |  | fraction post-flare gas
| Volume fraction of diluent |  |  |  | -
Land use impacts
Crude ecosystem carbon richness
|  | Low carbon richness (semi-arid grasslands) |  |  | NA
|  | Moderate carbon richness (mixed) |  |  | NA
|  | High carbon richness (forested) |  |  | NA
Field development intensity
|  | Low intensity development and low oxidation |  |  | NA
|  | Moderate intensity development and moderate oxidation |  |  | NA
|  | High intensity development and high oxidation |  |  | NA
Crude oil transport
Fraction of oil transported by each mode
|  | Ocean tanker |  |  | -
|  | Barge |  |  | -
|  | Pipeline |  |  | -
|  | Rail |  |  | -
Truck
Transport distance (one way)
|  | Ocean tanker |  |  | Mile | 1336 | Vancouver to Los Angeles: http://sea-distances.com/ | 1336 | Vancouver to Los Angeles: http://sea-distances.com/
|  | Barge |  |  | Mile | 0 |  | 0
|  | Pipeline |  |  | Mile | 900 | Estimated 185 miles gathering plus 715 miles Edmonton to Vancouver http://www.kindermorgan.com/business/canada/transmountain.cfm | 900 | Estimated 185 miles gathering plus 715 miles Edmonton to Vancouver http://www.kindermorgan.com/business/canada/transmountain.cfm
|  | Rail |  |  | Mile | 0 |  | 0
|  | Truck |  |  | Mile | 0 |  | 0
| Ocean tanker size, if applicable |  |  |  | Ton
Small sources emissions |  |  |  |  | gCO2eq/MJ

## Canada-Syncrude Sweet
Inputs and settings
Fields: | 1 | 1 |  | Realizations: | 1 |  | Crude Monitor: Syncrude Synthetic is a light sweet synthetic crude produced from the Syncrude Canada Project located north of Fort McMurray, Alberta. The Syncrude Project includes a mine and upgrader operations. It is a classic bottomless blend of hydrotreated naphtha, distillate, and gasoil fractions produced from a coker and hydrocracker based upgrader facility. In 1973, construction began on the Syncrude site and, after five years of construction, the first barrel was shipped on July 30, 1978.
For uncertainty analysis choose > 1 realization
Variable |  |  |  |  | Unit | Field 1
Syncrude Sweet
Production methods
Notes: Enter "1" where applicable and "0" where not applicable
| Downhole pump |  |  |  | NA | 0
| Water reinjection |  |  |  | NA | 0
| Natural gas reinjection |  |  |  | NA | 0
| Water flooding |  |  |  | NA
| Gas lifting |  |  |  | NA
| Gas flooding |  |  |  | NA
| Steam flooding |  |  |  | NA
| Oil sands mine (integrated with upgrader) |  |  |  | NA | 1
| Oil sands mine (non-integrated with upgrader) |  |  |  | NA
Field properties
| Field location (Country) |  |  |  | NA | Canada
| Field name |  |  |  | NA | Syncrude Sweet
| Field age |  |  |  | yr.
| Field depth |  |  |  | ft
| Oil production volume |  |  |  | bbl/d
| Number of producing wells |  |  |  | -
| Number of water injecting wells |  |  |  | -
| Production tubing diameter |  |  |  | in
| Productivity index |  |  |  | bbl/psi-d
| Reservoir pressure |  |  |  | psi
| Reservoir temperature |  |  |  | ◦F
| Offshore? |  |  |  | 0-1
Fluid properties
| API gravity |  |  |  | deg. API | 8 | assumed
Gas composition
|  | N2 |  |  | mol%
|  | CO2 |  |  | mol%
|  | C1 |  |  | mol%
|  | C2 |  |  | mol%
|  | C3 |  |  | mol%
|  | C4+ |  |  | mol%
|  | H2S |  |  | mol%
Production practices
Notes: Enter "NA" where not applicable
| Gas-to-oil ratio (GOR) |  |  |  | scf/bbl oil
| Water-to-oil ratio (WOR) |  |  |  | bbl water/bbl oil
| Water injection ratio |  |  |  | bbl water/bbl oil
| Gas lifting injection ratio |  |  |  | scf/bbl liquid
| Gas flooding injection ratio |  |  |  | scf/bbl oil
| Flood gas |  |  |  | NA
1= Natural gas
2= Nitrogen (N2)
3= Carbon Dioxide (CO2)
Carbon dioxide flooding and sequestration parameters
|  | Fraction of CO2 breaking through to producers |  |  | %
|  | Source of makeup CO2 |  |  | NA
1= Natural subsurface reservoir
2= Anthropogenic
|  | Percentage of sequestration credit assigned to the oilfield |  |  | %
| Steam-to-oil ratio (SOR) |  |  |  | bbl steam/bbl oil
| Fraction of required electricity generated onsite |  |  |  | -
| Fraction of remaining natural gas reinjected |  |  |  | -
| Fraction of produced water reinjected |  |  |  | -
| Fraction of steam generation via cogeneration |  |  |  | -
| Fraction of steam generation via solar thermal |  |  |  | -
Processing practices
| Heater/treater |  |  |  | NA | 0
| Stabilizer column |  |  |  | NA | 0
| Upgrader type |  |  |  |  | 3
0 = None
1 = Delayed coking
2 = Hydroconversion
3 = Combined hydroconversion and fluid coking
| Associated Gas Processing Path |  |  |  | NA | 1
1= None
2= Minimal: Dehydrator
3= Acid Gas: Dehydrator + Amine Process
4= Wet Gas: Dehydrator + Demethanizer
5= Acid Wet Gas: Dehydrator + Amine Process + Demethanizer
6= Sour gas reinjection: Dehydration then direct injection of sour CO2-rich stream
7= CO2-EOR Membrane: Dehydrator + Compressor + Membrane + Amine Process + Demethanizer
8= CO2-EOR Ryan Holmes: Dehydrator + Ryan Holmes Process (Demethanizer Included)
| Flaring-to-oil ratio |  |  |  | scf/bbl oil | 10.38 | See Flaring Venting Data sheet
| Purposeful venting fraction (post-flare gas fraction vented) |  |  |  | fraction post-flare gas
| Volume fraction of diluent |  |  |  | -
Land use impacts
Crude ecosystem carbon richness
|  | Low carbon richness (semi-arid grasslands) |  |  | NA
|  | Moderate carbon richness (mixed) |  |  | NA
|  | High carbon richness (forested) |  |  | NA
Field development intensity
|  | Low intensity development and low oxidation |  |  | NA
|  | Moderate intensity development and moderate oxidation |  |  | NA
|  | High intensity development and high oxidation |  |  | NA
Crude oil transport
Fraction of oil transported by each mode
|  | Ocean tanker |  |  | -
|  | Barge |  |  | -
|  | Pipeline |  |  | -
|  | Rail |  |  | -
Truck
Transport distance (one way)
|  | Ocean tanker |  |  | Mile | 1336 | Vancouver to Los Angeles: http://sea-distances.com/
|  | Barge |  |  | Mile | 0
|  | Pipeline |  |  | Mile | 900 | Estimated 185 miles gathering plus 715 miles Edmonton to Vancouver http://www.kindermorgan.com/business/canada/transmountain.cfm
|  | Rail |  |  | Mile | 0
|  | Truck |  |  | Mile | 0
| Ocean tanker size, if applicable |  |  |  | Ton
Small sources emissions |  |  |  |  | gCO2eq/MJ

## Canada - Flaring Venting Data
Alberta Flaring and Venting Data | 2010
Source | Oil (m3) | Flaring (m3) | Venting (m3) | Flaring ratio (scf/bbl) | Venting ratio (scf/bbl)
Crude Bitumen Batteries | 43800000 | 81000000 | 233000000 | 10.3777 | 29.852
Crude oil batteries | 26600000 | 226000000 | 101000000 | 47.678 | 21.3074
Sources of Data
Oil Production: ERCB ST98-2011
Flaring and Venting: ERCB ST60B-2011

## Canada-TEOR Data
Source | ST-53 2010 Alberta In Situ Oil Sands Summary
Operator | Scheme Name | Recovery Method | Monthly Average Oil (M3/day) | Monthly Average Water (M3/day) | Monthly Average Steam (M3/day) | Wells Producing/Injecting | SOR | WOR
Shell Canada Limited | Peace River | Commercial-CSS | 1093.4 | 3707.67 | 5072.42 | 80 / 115 | 4.6391 | 3.391
Imperial Oil Resources (¹) | Cold Lake | Commercial-CSS | 23039.7 | 78106.79 | 83337.57 | 3181 / 4453 | 3.6171 | 3.3901
Canadian Natural Resources Limited (¹) | Primrose and Wolf Lake | Commercial-CSS | 13789.06 | 39830.32 | 56756.04 | 743 / 912 | 4.116 | 2.8885
Devon NEC Corporation (¹) | Jackfish 1 | Commercial-SAGD | 4096.27 | 10160.09 | 10141.62 | 52 / 56 | 2.4758 | 2.4803
Shell Canada Limited | Orion | Commercial-SAGD | 527.9 | 2882.51 | 2866.67 | 42 / 42 | 5.4303 | 5.4603
Connacher Oil And Gas Limited | Great Divide | Commercial-SAGD | 1082.63 | 4013.51 | 4028.93 | 36 / 36 | 3.7214 | 3.7072
Meg Energy Corp. | Christina Lake | Commercial-SAGD | 3329.73 | 7457.19 | 8369.85 | 60 / 68 | 2.5137 | 2.2396
Statoil Canada Ltd. (¹) | Leismer | Commercial-SAGD | 101.33 | 1611.05 | 1853.08 | 16 / 16 | 18.2876 | 15.899
Connacher Oil And Gas Limited | Algar | Commercial-SAGD | 568.62 | 2298.88 | 3434.5 | 22 / 34 | 6.0401 | 4.0429
Cenovus FCCL Ltd. | Christina Lake | Commercial-SAGD | 2363.84 | 5198.84 | 4854.45 | 31 / 31 | 2.0536 | 2.1993
Cenovus FCCL Ltd. | Foster Creek | Commercial-SAGD | 16224.52 | 35624.84 | 36693.18 | 308 / 337 | 2.2616 | 2.1957
Suncor Energy Inc. | Mackay River | Commercial-SAGD | 5005.66 | 11593.78 | 12069.31 | 114 / 116 | 2.4111 | 2.3161
Japan Canada Oil Sands Limited (¹) | Hangingstone | Commercial-SAGD | 1120.79 | 4247.24 | 4507.78 | 38 / 41 | 4.022 | 3.7895
Suncor Energy Inc. (¹) | Firebag | Commercial-SAGD | 8516.91 | 26276.02 | 27260.53 | 79 / 81 | 3.2008 | 3.0852
ConocoPhillips Canada Resources Corp. | Surmont | Commercial-SAGD | 3215.51 | 7710.81 | 8170.18 | 51 / 56 | 2.5409 | 2.398
ConocoPhillips Canada Limited | Surmont Pilot | Commercial-SAGD | 121.68 | 385.67 | 351.62 | 6 / 6 | 2.8897 | 3.1695
Nexen Inc. | Long Lake | Commercial-SAGD | 3869.05 | 20277.42 | 21559.37 | 161 / 182 | 5.5723 | 5.2409
Husky Oil Operations Limited | Tucker Lake | Commercial-SAGD | 640.15 | 4669.14 | 4736.38 | 65 / 80 | 7.3989 | 7.2938
|  | Totals | 88706.75 | 266051.77 | 296063.48 |  | 3.3376 | 2.9992

## Colombia-Castilla
Inputs and settings
Fields: | 1 | 1 |  | Realizations: | 1
For uncertainty analysis choose > 1 realization
Variable |  |  |  |  | Unit | Field 1
Castilla
Production methods
Notes: Enter "1" where applicable and "0" where not applicable
| Downhole pump |  |  |  | NA
| Water reinjection |  |  |  | NA
| Natural gas reinjection |  |  |  | NA
| Water flooding |  |  |  | NA
| Gas lifting |  |  |  | NA
| Gas flooding |  |  |  | NA
| Steam flooding |  |  |  | NA
| Oil sands mine (integrated with upgrader) |  |  |  | NA
| Oil sands mine (non-integrated with upgrader) |  |  |  | NA
Field properties
| Field location (Country) |  |  |  | NA | Colombia
| Field name |  |  |  | NA | Castilla
| Field age |  |  |  | yr. | 35 | 1975 start: http://www.prnewswire.com/news-releases/the-castilla-field-reached-a-record-production-of-100000-barrels-of-crude-per-day-96373309.html
| Field depth |  |  |  | ft | 7250 | Castilla field depth (O&GJ Worldwide Oil Production Survey)
| Oil production volume |  |  |  | bbl/d | 1050 | Country average 105 BOPD/well (estimated using 2010 OGJ Worldwide Oil Production Survey)
| Number of producing wells |  |  |  | - | 10
| Number of water injecting wells |  |  |  | -
| Production tubing diameter |  |  |  | in
| Productivity index |  |  |  | bbl/psi-d
| Reservoir pressure |  |  |  | psi
| Reservoir temperature |  |  |  | ◦F
| Offshore? |  |  |  | 0-1
Fluid properties
| API gravity |  |  |  | deg. API | 13.5 | Castilla field (O&GJ Worldwide Oil Production Survey)
Gas composition
|  | N2 |  |  | mol%
|  | CO2 |  |  | mol%
|  | C1 |  |  | mol%
|  | C2 |  |  | mol%
|  | C3 |  |  | mol%
|  | C4+ |  |  | mol%
|  | H2S |  |  | mol%
Production practices
Notes: Enter "NA" where not applicable
| Gas-to-oil ratio (GOR) |  |  |  | scf/bbl oil
| Water-to-oil ratio (WOR) |  |  |  | bbl water/bbl oil
| Water injection ratio |  |  |  | bbl water/bbl oil
| Gas lifting injection ratio |  |  |  | scf/bbl liquid
| Gas flooding injection ratio |  |  |  | scf/bbl oil
| Flood gas |  |  |  | NA
1= Natural gas
2= Nitrogen (N2)
3= Carbon Dioxide (CO2)
Carbon dioxide flooding and sequestration parameters
|  | Fraction of CO2 breaking through to producers |  |  | %
|  | Source of makeup CO2 |  |  | NA
1= Natural subsurface reservoir
2= Anthropogenic
|  | Percentage of sequestration credit assigned to the oilfield |  |  | %
| Steam-to-oil ratio (SOR) |  |  |  | bbl steam/bbl oil
| Fraction of required electricity generated onsite |  |  |  | -
| Fraction of remaining natural gas reinjected |  |  |  | - | 1 | Assumed all produced gas that is not flared, vented, lost through fugitives, or used on-site is reinjected.
| Fraction of produced water reinjected |  |  |  | -
| Fraction of steam generation via cogeneration |  |  |  | -
| Fraction of steam generation via solar thermal |  |  |  | -
Processing practices
| Heater/treater |  |  |  | NA
| Stabilizer column |  |  |  | NA
Upgrader type
0 = None
1 = Delayed coking
2 = Hydroconversion
3 = Combined hydroconversion and fluid coking
| Associated Gas Processing Path |  |  |  | NA
1= None
2= Minimal: Dehydrator
3= Acid Gas: Dehydrator + Amine Process
4= Wet Gas: Dehydrator + Demethanizer
5= Acid Wet Gas: Dehydrator + Amine Process + Demethanizer
6= Sour gas reinjection: Dehydration then direct injection of sour CO2-rich stream
7= CO2-EOR Membrane: Dehydrator + Compressor + Membrane + Amine Process + Demethanizer
8= CO2-EOR Ryan Holmes: Dehydrator + Ryan Holmes Process (Demethanizer Included)
| Flaring-to-oil ratio |  |  |  | scf/bbl oil
| Purposeful venting fraction (post-flare gas fraction vented) |  |  |  | fraction post-flare gas
| Volume fraction of diluent |  |  |  | - | 0.3 | http://www.international.alberta.ca/images/about/Colombia_-_Heavy_Oil_and_Mature_Fields_Development.pdf
Land use impacts
Crude ecosystem carbon richness
|  | Low carbon richness (semi-arid grasslands) |  |  | NA | 0
|  | Moderate carbon richness (mixed) |  |  | NA | 0
|  | High carbon richness (forested) |  |  | NA | 1 | Assumed high carbon richness - tropical forest area
Field development intensity
|  | Low intensity development and low oxidation |  |  | NA
|  | Moderate intensity development and moderate oxidation |  |  | NA
|  | High intensity development and high oxidation |  |  | NA
Crude oil transport
Fraction of oil transported by each mode
|  | Ocean tanker |  |  | -
|  | Barge |  |  | -
|  | Pipeline |  |  | -
|  | Rail |  |  | -
Truck
Transport distance (one way)
|  | Ocean tanker |  |  | Mile | 3697 | Covenas terminal to Los Angeles through Panama Canal using Panamax crude carrier: http://sea-distances.com/
|  | Barge |  |  | Mile | 0
|  | Pipeline |  |  | Mile | 800 | Estimate: http://www.international.alberta.ca/images/about/Colombia_-_Heavy_Oil_and_Mature_Fields_Development.pdf
|  | Rail |  |  | Mile | 0
|  | Truck |  |  | Mile | 0
| Ocean tanker size, if applicable |  |  |  | Ton | 80000 | Panamax
Small sources emissions |  |  |  |  | gCO2eq/MJ

## Colombia-Vasconia
Inputs and settings
Fields: | 1 | 1 |  | Realizations: | 1
For uncertainty analysis choose > 1 realization
Variable |  |  |  |  | Unit | Field 1
Vasconia
Production methods
Notes: Enter "1" where applicable and "0" where not applicable
| Downhole pump |  |  |  | NA
| Water reinjection |  |  |  | NA
| Natural gas reinjection |  |  |  | NA
| Water flooding |  |  |  | NA
| Gas lifting |  |  |  | NA
| Gas flooding |  |  |  | NA
| Steam flooding |  |  |  | NA
| Oil sands mine (integrated with upgrader) |  |  |  | NA
| Oil sands mine (non-integrated with upgrader) |  |  |  | NA
Field properties
| Field location (Country) |  |  |  | NA | Colombia
| Field name |  |  |  | NA | Vasconia
| Field age |  |  |  | yr. | 31 | Average Field discovery date for Colombia of 1976 (estimated using OGJ Worldwide Oil Production Survey). Assumed three years from discovery to production.
| Field depth |  |  |  | ft | 8130 | Average field depth for Colombia (estimated using OGJ Worldwide Oil Production Survey)
| Oil production volume |  |  |  | bbl/d | 1050 | Country average 105 BOPD/well (estimated using 2010 OGJ Worldwide Oil Production Survey)
| Number of producing wells |  |  |  | - | 10
| Number of water injecting wells |  |  |  | -
| Production tubing diameter |  |  |  | in
| Productivity index |  |  |  | bbl/psi-d
| Reservoir pressure |  |  |  | psi
| Reservoir temperature |  |  |  | ◦F
| Offshore? |  |  |  | 0-1
Fluid properties
| API gravity |  |  |  | deg. API | 27 | http://www.totsa.com/pub/crude/index2.php?expand=4&iback=4&rub=11&image=latin_america
Gas composition
|  | N2 |  |  | mol%
|  | CO2 |  |  | mol%
|  | C1 |  |  | mol%
|  | C2 |  |  | mol%
|  | C3 |  |  | mol%
|  | C4+ |  |  | mol%
|  | H2S |  |  | mol%
Production practices
Notes: Enter "NA" where not applicable
| Gas-to-oil ratio (GOR) |  |  |  | scf/bbl oil
| Water-to-oil ratio (WOR) |  |  |  | bbl water/bbl oil
| Water injection ratio |  |  |  | bbl water/bbl oil
| Gas lifting injection ratio |  |  |  | scf/bbl liquid
| Gas flooding injection ratio |  |  |  | scf/bbl oil
| Flood gas |  |  |  | NA
1= Natural gas
2= Nitrogen (N2)
3= Carbon Dioxide (CO2)
Carbon dioxide flooding and sequestration parameters
|  | Fraction of CO2 breaking through to producers |  |  | %
|  | Source of makeup CO2 |  |  | NA
1= Natural subsurface reservoir
2= Anthropogenic
|  | Percentage of sequestration credit assigned to the oilfield |  |  | %
| Steam-to-oil ratio (SOR) |  |  |  | bbl steam/bbl oil
| Fraction of required electricity generated onsite |  |  |  | -
| Fraction of remaining natural gas reinjected |  |  |  | - | 1 | Assumed all produced gas that is not flared, vented, lost through fugitives, or used on-site is reinjected.
| Fraction of produced water reinjected |  |  |  | -
| Fraction of steam generation via cogeneration |  |  |  | -
| Fraction of steam generation via solar thermal |  |  |  | -
Processing practices
| Heater/treater |  |  |  | NA
| Stabilizer column |  |  |  | NA
Upgrader type
0 = None
1 = Delayed coking
2 = Hydroconversion
3 = Combined hydroconversion and fluid coking
| Associated Gas Processing Path |  |  |  | NA
1= None
2= Minimal: Dehydrator
3= Acid Gas: Dehydrator + Amine Process
4= Wet Gas: Dehydrator + Demethanizer
5= Acid Wet Gas: Dehydrator + Amine Process + Demethanizer
6= Sour gas reinjection: Dehydration then direct injection of sour CO2-rich stream
7= CO2-EOR Membrane: Dehydrator + Compressor + Membrane + Amine Process + Demethanizer
8= CO2-EOR Ryan Holmes: Dehydrator + Ryan Holmes Process (Demethanizer Included)
| Flaring-to-oil ratio |  |  |  | scf/bbl oil
| Purposeful venting fraction (post-flare gas fraction vented) |  |  |  | fraction post-flare gas
| Volume fraction of diluent |  |  |  | -
Land use impacts
Crude ecosystem carbon richness
|  | Low carbon richness (semi-arid grasslands) |  |  | NA | 0
|  | Moderate carbon richness (mixed) |  |  | NA | 0
|  | High carbon richness (forested) |  |  | NA | 1 | Assumed high carbon richness - tropical forest area
Field development intensity
|  | Low intensity development and low oxidation |  |  | NA
|  | Moderate intensity development and moderate oxidation |  |  | NA
|  | High intensity development and high oxidation |  |  | NA
Crude oil transport
Fraction of oil transported by each mode
|  | Ocean tanker |  |  | -
|  | Barge |  |  | -
|  | Pipeline |  |  | -
|  | Rail |  |  | -
Truck
Transport distance (one way)
|  | Ocean tanker |  |  | Mile | 3697 | Covenas terminal to Los Angeles through Panama Canal using Panamax crude carrier: http://sea-distances.com/
|  | Barge |  |  | Mile | 0
|  | Pipeline |  |  | Mile | 800 | Estimate: http://www.international.alberta.ca/images/about/Colombia_-_Heavy_Oil_and_Mature_Fields_Development.pdf
|  | Rail |  |  | Mile | 0
|  | Truck |  |  | Mile | 0
| Ocean tanker size, if applicable |  |  |  | Ton | 80000 | Panamax
Small sources emissions |  |  |  |  | gCO2eq/MJ

## Ecuador-Napo
Inputs and settings
Fields: | 1 | 1 |  | Realizations: | 1
For uncertainty analysis choose > 1 realization
Variable |  |  |  |  | Unit | Field 1
Napo
Production methods
Notes: Enter "1" where applicable and "0" where not applicable
| Downhole pump |  |  |  | NA
| Water reinjection |  |  |  | NA
| Natural gas reinjection |  |  |  | NA
| Water flooding |  |  |  | NA
| Gas lifting |  |  |  | NA
| Gas flooding |  |  |  | NA
| Steam flooding |  |  |  | NA
| Oil sands mine (integrated with upgrader) |  |  |  | NA
| Oil sands mine (non-integrated with upgrader) |  |  |  | NA
Field properties
| Field location (Country) |  |  |  | NA | Ecuador
| Field name |  |  |  | NA | Napo
| Field age |  |  |  | yr. | 27 | Average field discovery date for Ecuador 1980 (estimated using OGJ Worldwide Oil Production Survey). Assumed three years from discovery to production.
| Field depth |  |  |  | ft | 9180 | Average field depth for Ecuador (estimated using OGJ Worldwide Oil Production survey)
| Oil production volume |  |  |  | bbl/d | 1360 | Country average production 136 BOPD/well (estimated using 2010 OGJ Worldwide Oil Production Survey)
| Number of producing wells |  |  |  | - | 10
| Number of water injecting wells |  |  |  | -
| Production tubing diameter |  |  |  | in
| Productivity index |  |  |  | bbl/psi-d
| Reservoir pressure |  |  |  | psi
| Reservoir temperature |  |  |  | ◦F
| Offshore? |  |  |  | 0-1
Fluid properties
| API gravity |  |  |  | deg. API | 19 | EIA Country Analysis Brief - February 2004
Gas composition
|  | N2 |  |  | mol%
|  | CO2 |  |  | mol%
|  | C1 |  |  | mol%
|  | C2 |  |  | mol%
|  | C3 |  |  | mol%
|  | C4+ |  |  | mol%
|  | H2S |  |  | mol%
Production practices
Notes: Enter "NA" where not applicable
| Gas-to-oil ratio (GOR) |  |  |  | scf/bbl oil
| Water-to-oil ratio (WOR) |  |  |  | bbl water/bbl oil
| Water injection ratio |  |  |  | bbl water/bbl oil
| Gas lifting injection ratio |  |  |  | scf/bbl liquid
| Gas flooding injection ratio |  |  |  | scf/bbl oil
| Flood gas |  |  |  | NA
1= Natural gas
2= Nitrogen (N2)
3= Carbon Dioxide (CO2)
Carbon dioxide flooding and sequestration parameters
|  | Fraction of CO2 breaking through to producers |  |  | %
|  | Source of makeup CO2 |  |  | NA
1= Natural subsurface reservoir
2= Anthropogenic
|  | Percentage of sequestration credit assigned to the oilfield |  |  | %
| Steam-to-oil ratio (SOR) |  |  |  | bbl steam/bbl oil
| Fraction of required electricity generated onsite |  |  |  | -
| Fraction of remaining natural gas reinjected |  |  |  | - | 1 | Assumed all produced gas that is not flared, vented, lost through fugitives, or used on-site is reinjected.
| Fraction of produced water reinjected |  |  |  | -
| Fraction of steam generation via cogeneration |  |  |  | -
| Fraction of steam generation via solar thermal |  |  |  | -
Processing practices
| Heater/treater |  |  |  | NA
| Stabilizer column |  |  |  | NA
Upgrader type
0 = None
1 = Delayed coking
2 = Hydroconversion
3 = Combined hydroconversion and fluid coking
| Associated Gas Processing Path |  |  |  | NA
1= None
2= Minimal: Dehydrator
3= Acid Gas: Dehydrator + Amine Process
4= Wet Gas: Dehydrator + Demethanizer
5= Acid Wet Gas: Dehydrator + Amine Process + Demethanizer
6= Sour gas reinjection: Dehydration then direct injection of sour CO2-rich stream
7= CO2-EOR Membrane: Dehydrator + Compressor + Membrane + Amine Process + Demethanizer
8= CO2-EOR Ryan Holmes: Dehydrator + Ryan Holmes Process (Demethanizer Included)
| Flaring-to-oil ratio |  |  |  | scf/bbl oil
| Purposeful venting fraction (post-flare gas fraction vented) |  |  |  | fraction post-flare gas
| Volume fraction of diluent |  |  |  | -
Land use impacts
Crude ecosystem carbon richness
|  | Low carbon richness (semi-arid grasslands) |  |  | NA | 0
|  | Moderate carbon richness (mixed) |  |  | NA | 0
|  | High carbon richness (forested) |  |  | NA | 1 | Assumed high carbon richness - tropical forest area
Field development intensity
|  | Low intensity development and low oxidation |  |  | NA
|  | Moderate intensity development and moderate oxidation |  |  | NA
|  | High intensity development and high oxidation |  |  | NA
Crude oil transport
Fraction of oil transported by each mode
|  | Ocean tanker |  |  | -
|  | Barge |  |  | -
|  | Pipeline |  |  | -
|  | Rail |  |  | -
Truck
Transport distance (one way)
|  | Ocean tanker |  |  | Mile | 3456 | Balao terminal to Los Angeles: http://sea-distances.com/
|  | Barge |  |  | Mile | 0
|  | Pipeline |  |  | Mile | 310 | EIA Country Analysis Brief - Ecuador: http://205.254.135.7/countries/cab.cfm?fips=EC
|  | Rail |  |  | Mile | 0
|  | Truck |  |  | Mile | 0
| Ocean tanker size, if applicable |  |  |  | Ton
Small sources emissions |  |  |  |  | gCO2eq/MJ

## Ecuador-Oriente
Inputs and settings
Fields: | 1 | 1 |  | Realizations: | 1
For uncertainty analysis choose > 1 realization
Variable |  |  |  |  | Unit | Field 1
Oriente
Production methods
Notes: Enter "1" where applicable and "0" where not applicable
| Downhole pump |  |  |  | NA
| Water reinjection |  |  |  | NA
| Natural gas reinjection |  |  |  | NA
| Water flooding |  |  |  | NA
| Gas lifting |  |  |  | NA
| Gas flooding |  |  |  | NA
| Steam flooding |  |  |  | NA
| Oil sands mine (integrated with upgrader) |  |  |  | NA
| Oil sands mine (non-integrated with upgrader) |  |  |  | NA
Field properties
| Field location (Country) |  |  |  | NA | Ecuador
| Field name |  |  |  | NA | Oriente
| Field age |  |  |  | yr. | 27 | Average field discovery date for Ecuador 1980 (estimated using OGJ Worldwide Oil Production Survey). Assumed three years from discovery to production.
| Field depth |  |  |  | ft | 9180 | Average field depth for Ecuador (estimated using OGJ Worldwide Oil Production survey)
| Oil production volume |  |  |  | bbl/d | 1360 | Country average production 136 BOPD/well (estimated using 2010 OGJ Worldwide Oil Production Survey)
| Number of producing wells |  |  |  | - | 10
| Number of water injecting wells |  |  |  | -
| Production tubing diameter |  |  |  | in
| Productivity index |  |  |  | bbl/psi-d
| Reservoir pressure |  |  |  | psi
| Reservoir temperature |  |  |  | ◦F
| Offshore? |  |  |  | 0-1
Fluid properties
| API gravity |  |  |  | deg. API | 24.1 | http://www.caplinepipeline.com/Reports1.aspx
Gas composition
|  | N2 |  |  | mol%
|  | CO2 |  |  | mol%
|  | C1 |  |  | mol%
|  | C2 |  |  | mol%
|  | C3 |  |  | mol%
|  | C4+ |  |  | mol%
|  | H2S |  |  | mol%
Production practices
Notes: Enter "NA" where not applicable
| Gas-to-oil ratio (GOR) |  |  |  | scf/bbl oil
| Water-to-oil ratio (WOR) |  |  |  | bbl water/bbl oil
| Water injection ratio |  |  |  | bbl water/bbl oil
| Gas lifting injection ratio |  |  |  | scf/bbl liquid
| Gas flooding injection ratio |  |  |  | scf/bbl oil
| Flood gas |  |  |  | NA
1= Natural gas
2= Nitrogen (N2)
3= Carbon Dioxide (CO2)
Carbon dioxide flooding and sequestration parameters
|  | Fraction of CO2 breaking through to producers |  |  | %
|  | Source of makeup CO2 |  |  | NA
1= Natural subsurface reservoir
2= Anthropogenic
|  | Percentage of sequestration credit assigned to the oilfield |  |  | %
| Steam-to-oil ratio (SOR) |  |  |  | bbl steam/bbl oil
| Fraction of required electricity generated onsite |  |  |  | -
| Fraction of remaining natural gas reinjected |  |  |  | - | 1 | Assumed all produced gas that is not flared, vented, lost through fugitives, or used on-site is reinjected.
| Fraction of produced water reinjected |  |  |  | -
| Fraction of steam generation via cogeneration |  |  |  | -
| Fraction of steam generation via solar thermal |  |  |  | -
Processing practices
| Heater/treater |  |  |  | NA
| Stabilizer column |  |  |  | NA
Upgrader type
0 = None
1 = Delayed coking
2 = Hydroconversion
3 = Combined hydroconversion and fluid coking
| Associated Gas Processing Path |  |  |  | NA
1= None
2= Minimal: Dehydrator
3= Acid Gas: Dehydrator + Amine Process
4= Wet Gas: Dehydrator + Demethanizer
5= Acid Wet Gas: Dehydrator + Amine Process + Demethanizer
6= Sour gas reinjection: Dehydration then direct injection of sour CO2-rich stream
7= CO2-EOR Membrane: Dehydrator + Compressor + Membrane + Amine Process + Demethanizer
8= CO2-EOR Ryan Holmes: Dehydrator + Ryan Holmes Process (Demethanizer Included)
| Flaring-to-oil ratio |  |  |  | scf/bbl oil
| Purposeful venting fraction (post-flare gas fraction vented) |  |  |  | fraction post-flare gas
| Volume fraction of diluent |  |  |  | -
Land use impacts
Crude ecosystem carbon richness
|  | Low carbon richness (semi-arid grasslands) |  |  | NA | 0
|  | Moderate carbon richness (mixed) |  |  | NA | 0
|  | High carbon richness (forested) |  |  | NA | 1 | Assumed high carbon richness - tropical forest area
Field development intensity
|  | Low intensity development and low oxidation |  |  | NA
|  | Moderate intensity development and moderate oxidation |  |  | NA
|  | High intensity development and high oxidation |  |  | NA
Crude oil transport
Fraction of oil transported by each mode
|  | Ocean tanker |  |  | -
|  | Barge |  |  | -
|  | Pipeline |  |  | -
|  | Rail |  |  | -
Truck
Transport distance (one way)
|  | Ocean tanker |  |  | Mile | 3456 | Balao terminal to Los Angeles: http://sea-distances.com/
|  | Barge |  |  | Mile | 0
|  | Pipeline |  |  | Mile | 310 | EIA Country Analysis Brief - Ecuador: http://205.254.135.7/countries/cab.cfm?fips=EC
|  | Rail |  |  | Mile | 0
|  | Truck |  |  | Mile | 0
| Ocean tanker size, if applicable |  |  |  | Ton
Small sources emissions |  |  |  |  | gCO2eq/MJ

## Iraq-Basra Light
Inputs and settings
Fields: | 1 | 1 |  | Realizations: | 1
For uncertainty analysis choose > 1 realization
Variable |  |  |  |  | Unit | Field 1
Basra Light
Production methods
Notes: Enter "1" where applicable and "0" where not applicable
| Downhole pump |  |  |  | NA
| Water reinjection |  |  |  | NA
| Natural gas reinjection |  |  |  | NA
| Water flooding |  |  |  | NA
| Gas lifting |  |  |  | NA
| Gas flooding |  |  |  | NA
| Steam flooding |  |  |  | NA
| Oil sands mine (integrated with upgrader) |  |  |  | NA
| Oil sands mine (non-integrated with upgrader) |  |  |  | NA
Field properties
| Field location (Country) |  |  |  | NA | Iraq
| Field name |  |  |  | NA | Basra Light
| Field age |  |  |  | yr. | 38 | Rumaila oil field began production in 1972 - http://www.hydrocarbons-technology.com/projects/rumaila-oil-field-expansion/, Majnoon began producing around 1990 (http://en.wikipedia.org/wiki/Majnoon_oil_field)
| Field depth |  |  |  | ft | 10300 | Field depth for Rumaila (OGJ Worldwide Oil production Survey)
| Oil production volume |  |  |  | bbl/d | 15530 | Country average oil production for Iraq is 1553 BOPD/well (estimated using 2010 OGJ Worldwide Oil Production Survey)
| Number of producing wells |  |  |  | - | 10
| Number of water injecting wells |  |  |  | -
| Production tubing diameter |  |  |  | in
| Productivity index |  |  |  | bbl/psi-d
| Reservoir pressure |  |  |  | psi
| Reservoir temperature |  |  |  | ◦F
| Offshore? |  |  |  | 0-1
Fluid properties
| API gravity |  |  |  | deg. API | 30.2 | http://www.bp.com/extendedsectiongenericarticle.do?categoryId=9035920&contentId=7066556
Gas composition
|  | N2 |  |  | mol%
|  | CO2 |  |  | mol%
|  | C1 |  |  | mol%
|  | C2 |  |  | mol%
|  | C3 |  |  | mol%
|  | C4+ |  |  | mol%
|  | H2S |  |  | mol%
Production practices
Notes: Enter "NA" where not applicable
| Gas-to-oil ratio (GOR) |  |  |  | scf/bbl oil
| Water-to-oil ratio (WOR) |  |  |  | bbl water/bbl oil
| Water injection ratio |  |  |  | bbl water/bbl oil
| Gas lifting injection ratio |  |  |  | scf/bbl liquid
| Gas flooding injection ratio |  |  |  | scf/bbl oil
| Flood gas |  |  |  | NA
1= Natural gas
2= Nitrogen (N2)
3= Carbon Dioxide (CO2)
Carbon dioxide flooding and sequestration parameters
|  | Fraction of CO2 breaking through to producers |  |  | %
|  | Source of makeup CO2 |  |  | NA
1= Natural subsurface reservoir
2= Anthropogenic
|  | Percentage of sequestration credit assigned to the oilfield |  |  | %
| Steam-to-oil ratio (SOR) |  |  |  | bbl steam/bbl oil
| Fraction of required electricity generated onsite |  |  |  | -
| Fraction of remaining natural gas reinjected |  |  |  | - | 1 | Assumed all produced gas that is not flared, vented, lost through fugitives, or used on-site is reinjected.
| Fraction of produced water reinjected |  |  |  | -
| Fraction of steam generation via cogeneration |  |  |  | -
| Fraction of steam generation via solar thermal |  |  |  | -
Processing practices
| Heater/treater |  |  |  | NA
| Stabilizer column |  |  |  | NA
Upgrader type
0 = None
1 = Delayed coking
2 = Hydroconversion
3 = Combined hydroconversion and fluid coking
| Associated Gas Processing Path |  |  |  | NA
1= None
2= Minimal: Dehydrator
3= Acid Gas: Dehydrator + Amine Process
4= Wet Gas: Dehydrator + Demethanizer
5= Acid Wet Gas: Dehydrator + Amine Process + Demethanizer
6= Sour gas reinjection: Dehydration then direct injection of sour CO2-rich stream
7= CO2-EOR Membrane: Dehydrator + Compressor + Membrane + Amine Process + Demethanizer
8= CO2-EOR Ryan Holmes: Dehydrator + Ryan Holmes Process (Demethanizer Included)
| Flaring-to-oil ratio |  |  |  | scf/bbl oil
| Purposeful venting fraction (post-flare gas fraction vented) |  |  |  | fraction post-flare gas
| Volume fraction of diluent |  |  |  | -
Land use impacts
Crude ecosystem carbon richness
|  | Low carbon richness (semi-arid grasslands) |  |  | NA | 1 | Assumed low carbon richness - Middle East
|  | Moderate carbon richness (mixed) |  |  | NA | 0
|  | High carbon richness (forested) |  |  | NA | 0
Field development intensity
|  | Low intensity development and low oxidation |  |  | NA
|  | Moderate intensity development and moderate oxidation |  |  | NA
|  | High intensity development and high oxidation |  |  | NA
Crude oil transport
Fraction of oil transported by each mode
|  | Ocean tanker |  |  | -
|  | Barge |  |  | -
|  | Pipeline |  |  | -
|  | Rail |  |  | -
Truck
Transport distance (one way)
|  | Ocean tanker |  |  | Mile | 13299 | Basrah to Los Angeles: http://sea-distances.com/
|  | Barge |  |  | Mile | 0
|  | Pipeline |  |  | Mile | 100 | Estimate from Rumalia oil field to Persian Gulf
|  | Rail |  |  | Mile | 0
|  | Truck |  |  | Mile | 0
| Ocean tanker size, if applicable |  |  |  | Ton
Small sources emissions |  |  |  |  | gCO2eq/MJ

## Kuwait-Eocene
Inputs and settings
Fields: | 1 | 1 |  | Realizations: | 1
For uncertainty analysis choose > 1 realization
Variable |  |  |  |  | Unit | Field 1
Eocene
Production methods
Notes: Enter "1" where applicable and "0" where not applicable
| Downhole pump |  |  |  | NA
| Water reinjection |  |  |  | NA
| Natural gas reinjection |  |  |  | NA
| Water flooding |  |  |  | NA
| Gas lifting |  |  |  | NA
| Gas flooding |  |  |  | NA
| Steam flooding |  |  |  | NA
| Oil sands mine (integrated with upgrader) |  |  |  | NA
| Oil sands mine (non-integrated with upgrader) |  |  |  | NA
Field properties
| Field location (Country) |  |  |  | NA | Kuwait
| Field name |  |  |  | NA | Eocene
| Field age |  |  |  | yr. | 46 | Assumed a field age of 47 years and field depth of 5500 feet (based average discovery date and field depth for Wafra (Eocene), South Umm Gudair, and South Fuwaris fields of the Neutral Zone). Assumed three years from discovery to production.
| Field depth |  |  |  | ft | 5500
| Oil production volume |  |  |  | bbl/d | 6960 | Average oil production rate for Neutral Zone is 696 BOPD/well (estimated using 2010 OGJ Worldwide Oil Production survey)
| Number of producing wells |  |  |  | - | 10
| Number of water injecting wells |  |  |  | -
| Production tubing diameter |  |  |  | in
| Productivity index |  |  |  | bbl/psi-d
| Reservoir pressure |  |  |  | psi
| Reservoir temperature |  |  |  | ◦F
| Offshore? |  |  |  | 0-1
Fluid properties
| API gravity |  |  |  | deg. API | 18.3 | http://crudemarketing.chevron.com/crude/middle_eastern/eocene.aspx
Gas composition
|  | N2 |  |  | mol%
|  | CO2 |  |  | mol%
|  | C1 |  |  | mol%
|  | C2 |  |  | mol%
|  | C3 |  |  | mol%
|  | C4+ |  |  | mol%
|  | H2S |  |  | mol%
Production practices
Notes: Enter "NA" where not applicable
| Gas-to-oil ratio (GOR) |  |  |  | scf/bbl oil
| Water-to-oil ratio (WOR) |  |  |  | bbl water/bbl oil
| Water injection ratio |  |  |  | bbl water/bbl oil
| Gas lifting injection ratio |  |  |  | scf/bbl liquid
| Gas flooding injection ratio |  |  |  | scf/bbl oil
| Flood gas |  |  |  | NA
1= Natural gas
2= Nitrogen (N2)
3= Carbon Dioxide (CO2)
Carbon dioxide flooding and sequestration parameters
|  | Fraction of CO2 breaking through to producers |  |  | %
|  | Source of makeup CO2 |  |  | NA
1= Natural subsurface reservoir
2= Anthropogenic
|  | Percentage of sequestration credit assigned to the oilfield |  |  | %
| Steam-to-oil ratio (SOR) |  |  |  | bbl steam/bbl oil
| Fraction of required electricity generated onsite |  |  |  | -
| Fraction of remaining natural gas reinjected |  |  |  | - | 1 | Assumed all produced gas that is not flared, vented, lost through fugitives, or used on-site is reinjected.
| Fraction of produced water reinjected |  |  |  | -
| Fraction of steam generation via cogeneration |  |  |  | -
| Fraction of steam generation via solar thermal |  |  |  | -
Processing practices
| Heater/treater |  |  |  | NA
| Stabilizer column |  |  |  | NA
Upgrader type
0 = None
1 = Delayed coking
2 = Hydroconversion
3 = Combined hydroconversion and fluid coking
| Associated Gas Processing Path |  |  |  | NA
1= None
2= Minimal: Dehydrator
3= Acid Gas: Dehydrator + Amine Process
4= Wet Gas: Dehydrator + Demethanizer
5= Acid Wet Gas: Dehydrator + Amine Process + Demethanizer
6= Sour gas reinjection: Dehydration then direct injection of sour CO2-rich stream
7= CO2-EOR Membrane: Dehydrator + Compressor + Membrane + Amine Process + Demethanizer
8= CO2-EOR Ryan Holmes: Dehydrator + Ryan Holmes Process (Demethanizer Included)
| Flaring-to-oil ratio |  |  |  | scf/bbl oil
| Purposeful venting fraction (post-flare gas fraction vented) |  |  |  | fraction post-flare gas
| Volume fraction of diluent |  |  |  | -
Land use impacts
Crude ecosystem carbon richness
|  | Low carbon richness (semi-arid grasslands) |  |  | NA | 1 | Assumed low carbon richness - Middle East
|  | Moderate carbon richness (mixed) |  |  | NA | 0
|  | High carbon richness (forested) |  |  | NA | 0
Field development intensity
|  | Low intensity development and low oxidation |  |  | NA
|  | Moderate intensity development and moderate oxidation |  |  | NA
|  | High intensity development and high oxidation |  |  | NA
Crude oil transport
Fraction of oil transported by each mode
|  | Ocean tanker |  |  | -
|  | Barge |  |  | -
|  | Pipeline |  |  | -
|  | Rail |  |  | -
Truck
Transport distance (one way)
|  | Ocean tanker |  |  | Mile | 13197 | Mina Saud to Los Angeles: http://sea-distances.com/
|  | Barge |  |  | Mile | 0
|  | Pipeline |  |  | Mile | 50 | Estimate based on width of Neutral Zone
|  | Rail |  |  | Mile | 0
|  | Truck |  |  | Mile | 0
| Ocean tanker size, if applicable |  |  |  | Ton
Small sources emissions |  |  |  |  | gCO2eq/MJ

## Kuwait-Ratawi
Inputs and settings
Fields: | 1 | 1 |  | Realizations: | 1
For uncertainty analysis choose > 1 realization
Variable |  |  |  |  | Unit | Field 1
Ratawi
Production methods
Notes: Enter "1" where applicable and "0" where not applicable
| Downhole pump |  |  |  | NA
| Water reinjection |  |  |  | NA
| Natural gas reinjection |  |  |  | NA
| Water flooding |  |  |  | NA
| Gas lifting |  |  |  | NA
| Gas flooding |  |  |  | NA
| Steam flooding |  |  |  | NA
| Oil sands mine (integrated with upgrader) |  |  |  | NA
| Oil sands mine (non-integrated with upgrader) |  |  |  | NA
Field properties
| Field location (Country) |  |  |  | NA | Kuwait
| Field name |  |  |  | NA | Ratawi
| Field age |  |  |  | yr. | 46 | Assumed a field age of 47 years and field depth of 7240 feet (based average discovery date and field depth for Wafra (Ratawi), South Umm Gudair, and South Fuwaris fields of the Neutral Zone). Assumed three years from discovery to production.
| Field depth |  |  |  | ft | 7240
| Oil production volume |  |  |  | bbl/d | 6960 | Average oil production rate for Neutral Zone is 696 BOPD/well (estimated using 2010 OGJ Worldwide Oil Production survey)
| Number of producing wells |  |  |  | - | 10
| Number of water injecting wells |  |  |  | -
| Production tubing diameter |  |  |  | in
| Productivity index |  |  |  | bbl/psi-d
| Reservoir pressure |  |  |  | psi
| Reservoir temperature |  |  |  | ◦F
| Offshore? |  |  |  | 0-1
Fluid properties
| API gravity |  |  |  | deg. API | 24.2 | http://crudemarketing.chevron.com/crude/middle_eastern/ratawi.aspx
Gas composition
|  | N2 |  |  | mol%
|  | CO2 |  |  | mol%
|  | C1 |  |  | mol%
|  | C2 |  |  | mol%
|  | C3 |  |  | mol%
|  | C4+ |  |  | mol%
|  | H2S |  |  | mol%
Production practices
Notes: Enter "NA" where not applicable
| Gas-to-oil ratio (GOR) |  |  |  | scf/bbl oil
| Water-to-oil ratio (WOR) |  |  |  | bbl water/bbl oil
| Water injection ratio |  |  |  | bbl water/bbl oil
| Gas lifting injection ratio |  |  |  | scf/bbl liquid
| Gas flooding injection ratio |  |  |  | scf/bbl oil
| Flood gas |  |  |  | NA
1= Natural gas
2= Nitrogen (N2)
3= Carbon Dioxide (CO2)
Carbon dioxide flooding and sequestration parameters
|  | Fraction of CO2 breaking through to producers |  |  | %
|  | Source of makeup CO2 |  |  | NA
1= Natural subsurface reservoir
2= Anthropogenic
|  | Percentage of sequestration credit assigned to the oilfield |  |  | %
| Steam-to-oil ratio (SOR) |  |  |  | bbl steam/bbl oil
| Fraction of required electricity generated onsite |  |  |  | -
| Fraction of remaining natural gas reinjected |  |  |  | - | 1 | Assumed all produced gas that is not flared, vented, lost through fugitives, or used on-site is reinjected.
| Fraction of produced water reinjected |  |  |  | -
| Fraction of steam generation via cogeneration |  |  |  | -
| Fraction of steam generation via solar thermal |  |  |  | -
Processing practices
| Heater/treater |  |  |  | NA
| Stabilizer column |  |  |  | NA
Upgrader type
0 = None
1 = Delayed coking
2 = Hydroconversion
3 = Combined hydroconversion and fluid coking
| Associated Gas Processing Path |  |  |  | NA
1= None
2= Minimal: Dehydrator
3= Acid Gas: Dehydrator + Amine Process
4= Wet Gas: Dehydrator + Demethanizer
5= Acid Wet Gas: Dehydrator + Amine Process + Demethanizer
6= Sour gas reinjection: Dehydration then direct injection of sour CO2-rich stream
7= CO2-EOR Membrane: Dehydrator + Compressor + Membrane + Amine Process + Demethanizer
8= CO2-EOR Ryan Holmes: Dehydrator + Ryan Holmes Process (Demethanizer Included)
| Flaring-to-oil ratio |  |  |  | scf/bbl oil
| Purposeful venting fraction (post-flare gas fraction vented) |  |  |  | fraction post-flare gas
| Volume fraction of diluent |  |  |  | -
Land use impacts
Crude ecosystem carbon richness
|  | Low carbon richness (semi-arid grasslands) |  |  | NA | 1 | Assumed low carbon richness - Middle East
|  | Moderate carbon richness (mixed) |  |  | NA | 0
|  | High carbon richness (forested) |  |  | NA | 0
Field development intensity
|  | Low intensity development and low oxidation |  |  | NA
|  | Moderate intensity development and moderate oxidation |  |  | NA
|  | High intensity development and high oxidation |  |  | NA
Crude oil transport
Fraction of oil transported by each mode
|  | Ocean tanker |  |  | -
|  | Barge |  |  | -
|  | Pipeline |  |  | -
|  | Rail |  |  | -
Truck
Transport distance (one way)
|  | Ocean tanker |  |  | Mile | 13197 | Mina Saud to Los Angeles: http://sea-distances.com/
|  | Barge |  |  | Mile | 0
|  | Pipeline |  |  | Mile | 50 | Estimate based on width of Neutral Zone
|  | Rail |  |  | Mile | 0
|  | Truck |  |  | Mile | 0
| Ocean tanker size, if applicable |  |  |  | Ton
Small sources emissions |  |  |  |  | gCO2eq/MJ

## Nigeria-Bonny Light
Inputs and settings
Fields: | 1 | 1 |  | Realizations: | 1 |  | Used company average data for Nigeria
For uncertainty analysis choose > 1 realization
Variable |  |  |  |  | Unit | Field 1
Bonny Light
Production methods
Notes: Enter "1" where applicable and "0" where not applicable
| Downhole pump |  |  |  | NA
| Water reinjection |  |  |  | NA
| Natural gas reinjection |  |  |  | NA
| Water flooding |  |  |  | NA
| Gas lifting |  |  |  | NA
| Gas flooding |  |  |  | NA
| Steam flooding |  |  |  | NA
| Oil sands mine (integrated with upgrader) |  |  |  | NA
| Oil sands mine (non-integrated with upgrader) |  |  |  | NA
Field properties
| Field location (Country) |  |  |  | NA | Nigeria
| Field name |  |  |  | NA | Bonny Light
| Field age |  |  |  | yr.
| Field depth |  |  |  | ft | 10147 | Average field depth for company fields (estimated using OGJ Worldwide Oil Production Survey)
| Oil production volume |  |  |  | bbl/d | 1705032 | See "Nigeria Company Data" sheet
| Number of producing wells |  |  |  | - | 1435 | Country average 1188 BOPD/well average for Nigeria (estimated using 2010 OGJ Worldwide Oil Production Survey)
| Number of water injecting wells |  |  |  | -
| Production tubing diameter |  |  |  | in
| Productivity index |  |  |  | bbl/psi-d
| Reservoir pressure |  |  |  | psi
| Reservoir temperature |  |  |  | ◦F
| Offshore? |  |  |  | 0-1
Fluid properties
| API gravity |  |  |  | deg. API | 35 | http://www.totsa.com/pub/crude/index2.php?expand=1&iback=1&rub=11&image=africa
Gas composition
|  | N2 |  |  | mol%
|  | CO2 |  |  | mol%
|  | C1 |  |  | mol%
|  | C2 |  |  | mol%
|  | C3 |  |  | mol%
|  | C4+ |  |  | mol%
|  | H2S |  |  | mol%
Production practices
Notes: Enter "NA" where not applicable
| Gas-to-oil ratio (GOR) |  |  |  | scf/bbl oil | 3845 | See "Nigeria Company Data" sheet
| Water-to-oil ratio (WOR) |  |  |  | bbl water/bbl oil | 0.58 | See "Nigeria Company Data" sheet
| Water injection ratio |  |  |  | bbl water/bbl oil
| Gas lifting injection ratio |  |  |  | scf/bbl liquid
| Gas flooding injection ratio |  |  |  | scf/bbl oil
| Flood gas |  |  |  | NA
1= Natural gas
2= Nitrogen (N2)
3= Carbon Dioxide (CO2)
Carbon dioxide flooding and sequestration parameters
|  | Fraction of CO2 breaking through to producers |  |  | %
|  | Source of makeup CO2 |  |  | NA
1= Natural subsurface reservoir
2= Anthropogenic
|  | Percentage of sequestration credit assigned to the oilfield |  |  | %
| Steam-to-oil ratio (SOR) |  |  |  | bbl steam/bbl oil
| Fraction of required electricity generated onsite |  |  |  | -
| Fraction of remaining natural gas reinjected |  |  |  | - | 0.37 | See "Nigeria Company Data" sheet
| Fraction of produced water reinjected |  |  |  | -
| Fraction of steam generation via cogeneration |  |  |  | -
| Fraction of steam generation via solar thermal |  |  |  | -
Processing practices
| Heater/treater |  |  |  | NA
| Stabilizer column |  |  |  | NA
Upgrader type
0 = None
1 = Delayed coking
2 = Hydroconversion
3 = Combined hydroconversion and fluid coking
| Associated Gas Processing Path |  |  |  | NA
1= None
2= Minimal: Dehydrator
3= Acid Gas: Dehydrator + Amine Process
4= Wet Gas: Dehydrator + Demethanizer
5= Acid Wet Gas: Dehydrator + Amine Process + Demethanizer
6= Sour gas reinjection: Dehydration then direct injection of sour CO2-rich stream
7= CO2-EOR Membrane: Dehydrator + Compressor + Membrane + Amine Process + Demethanizer
8= CO2-EOR Ryan Holmes: Dehydrator + Ryan Holmes Process (Demethanizer Included)
| Flaring-to-oil ratio |  |  |  | scf/bbl oil | 934 | See "Nigeria Company Data" sheet
| Purposeful venting fraction (post-flare gas fraction vented) |  |  |  | fraction post-flare gas
| Volume fraction of diluent |  |  |  | -
Land use impacts
Crude ecosystem carbon richness
|  | Low carbon richness (semi-arid grasslands) |  |  | NA
|  | Moderate carbon richness (mixed) |  |  | NA
|  | High carbon richness (forested) |  |  | NA
Field development intensity
|  | Low intensity development and low oxidation |  |  | NA
|  | Moderate intensity development and moderate oxidation |  |  | NA
|  | High intensity development and high oxidation |  |  | NA
Crude oil transport
Fraction of oil transported by each mode
|  | Ocean tanker |  |  | -
|  | Barge |  |  | -
|  | Pipeline |  |  | -
|  | Rail |  |  | -
Truck
Transport distance (one way)
|  | Ocean tanker |  |  | Mile | 9429 | Bonny Inshore Terminal to Los Angeles through Panama Canal using Panamax crude carrier: http://sea-distances.com/
|  | Barge |  |  | Mile | 0
|  | Pipeline |  |  | Mile | 100 | Assumed
|  | Rail |  |  | Mile | 0
|  | Truck |  |  | Mile | 0
| Ocean tanker size, if applicable |  |  |  | Ton | 80000 | Panamax
Small sources emissions |  |  |  |  | gCO2eq/MJ

## Nigeria Company Data
Data Source: Nigerian National Petroleum Corporation - 2010 Draft Annual Statistical Bulletin
|  |  | GOR (scf/bbl) | FOR (scf/bbl) |  | Oil Produced (bbl) | Gas Produced (mscf) | Water Produced (bbl) |  | Gas Utilized or Sold (mscf) | [8 empty] | Fraction reinjected
| BOPD | WOR |  |  | Wells |  |  |  | API | Fuel | Reinjected | Sold-3rd | Sold NGC | Lift | EPCL | LPG/NGL | LNG | Gas Flared
Company Sum | 1705031.6493 | 0.58065 | 3844.9275 | 934.4917 |  | 622336552 | 2392838897 | 361359610 |  | 72233915 | 493309826 | 857225684 | 21182685 | 169047005 | 5204476 | 25866822 | 167190149 | 581568350 | 0.37099
Mobil | 454153.4877 | 0.33545 | 2891.1309 | 740.4759 | 219 | 165766023 | 479251266 | 55605558 |  | 29786000 | 296630451 | 0 | 0 | 7334071 | 0 | 22745000 | 0 | 122745744 | 0.91075
Chevron | 259389.0356 | 0.85506 | 2052.5297 | 1249.6067 | 331 | 94676998 | 194327349 | 80954832 |  | 5744085 | 0 | 23486854 | 21182685 | 22482893 | 0 | 3121822 | 0 | 118309009 | 0.30842
Chevron: Pennington | 11411.1808 | 1.2548 | 1844.7797 | 1813.45 | 22 | 4165081 | 7683657 | 5226445 |  | 130491 | 0 | 0 | 0 | 0 | 0 | 0 | 0 | 7553166 | 0
Total E&P | 140638.3781 | 0.77255 | 5401.0807 | 593.6821 | 143 | 51333008 | 277253720 | 39657400 |  | 9321142 | 70266942 | 0 | 0 | 0 | 0 | 0 | 167190149 | 30475487 | 0.28474
NAOC Phillips | 113546.9123 | 0.62865 | 10661.5553 | 2482.554 | 211 | 41444623 | 441864139 | 26054087 |  | 9497286 | 15962916 | 194756784 | 0 | 113554163 | 5204476 | 0 | 0 | 102888514 | 0.38208
Pan Ocean | 7988.7589 | 0.033155 | 2771.9803 | 2330.8893 | 12 | 2915897 | 8082809 | 96676 |  | 1286176 | 0 | 0 | 0 | 0 | 0 | 0 | 0 | 6796633 | 0
Addax | 82769.7726 | 1.0309 | 2813.1846 | 2148.9039 | 90 | 30210967 | 84989027 | 31145007 |  | 2337235 | 7302537 | 0 | 0 | 10428789 | 0 | 0 | 0 | 64920466 | 0.88354
Esso: Erha | 152666.7589 | 0.010256 | 1884.1292 | 132.4359 | 10 | 55723367 | 104990024 | 571512 | 23.83 | 22036 | 97588216 | 0 | 0 | 0 | 0 | 0 | 0 | 7379772 | 0.99977
AENR (AGIP or ENI) | 4933.4877 | 4.0053 | 3728.2114 | 3627.0615 | 6 | 1800723 | 6713476 | 7212387 |  | 182143 | 0 | 0 | 0 | 0 | 0 | 0 | 0 | 6531333 | 0
NPDC | 24737.0027 | 0 | 1164.3585 | 1161.9051 | 7 | 9029006 | 10513000 | 0 |  | 22151 | 0 | 0 | 0 | 0 | 0 | 0 | 0 | 10490848 | 0
SPDC: EA | 80835.2712 | 0.10575 | 581.6716 | 69.1512 | nr | 29504874 | 17162147 | 3120228 | nr | 2299157 | 0 | 12822694 | 0 | 0 | 0 | 0 | 0 | 2040296 | 0
SPDC (Shell) | 371961.6027 | 0.82285 | 5597.9285 | 747.1465 |  | 135765985 | 760008283 | 111715478 |  | 11606013 | 5558764 | 626159352 | 0 | 15247089 | 0 | 0 | 0 | 101437082 | 0.031592
Note on A29: Author: SPDC data is total of all fields except for EA which is listed separately

## Oman-Oman
Inputs and settings
Fields: | 1 | 1 |  | Realizations: | 1 |  |  | The Omani blend consists of oil from multiple fields. Assumed 18 percent of crude produced using steam flooding
For uncertainty analysis choose > 1 realization
Variable |  |  |  |  | Unit | Field 1 | Field 2
[6 empty] | Conventional | Steam Flood
Production methods
Notes: Enter "1" where applicable and "0" where not applicable
| Downhole pump |  |  |  | NA
| Water reinjection |  |  |  | NA
| Natural gas reinjection |  |  |  | NA
| Water flooding |  |  |  | NA
| Gas lifting |  |  |  | NA
| Gas flooding |  |  |  | NA
| Steam flooding |  |  |  | NA | 0 | 1 | Assumed 18 percent of crude produced using steam flood
| Oil sands mine (integrated with upgrader) |  |  |  | NA
| Oil sands mine (non-integrated with upgrader) |  |  |  | NA
Field properties
| Field location (Country) |  |  |  | NA | Oman | Oman
| Field name |  |  |  | NA | Conventional | Steam Flood
| Field age |  |  |  | yr. | 25 | 25 | Average discovery date for fields in Oman 1982 (estimated using OGJ Worldwide Oil Production Survey). Assumed three years from discovery to production.
| Field depth |  |  |  | ft | 5440 | 2500 | Average field depth for Oman (estimated using OGJ Worldwide Oil Production survey). Assumed depth for steam flood in Mukhaizna.
| Oil production volume |  |  |  | bbl/d | 3800 | 3800 | Country average 380 BOPD/well average for Oman (estimated using OGJ Worldwide Oil Production Survey)
| Number of producing wells |  |  |  | - | 10 | 10
| Number of water injecting wells |  |  |  | -
| Production tubing diameter |  |  |  | in
| Productivity index |  |  |  | bbl/psi-d
| Reservoir pressure |  |  |  | psi
| Reservoir temperature |  |  |  | ◦F
| Offshore? |  |  |  | 0-1
Fluid properties
| API gravity |  |  |  | deg. API | 31.2 | 11 | Conventional: http://www.totsa.com/pub/crude/index2.php?expand=5&iback=5&rub=11&image=middle_east
| Gas composition | [6 empty] | Heavy: http://www.mees.com/en/articles/4-oman-to-lift-crude-output-80-0-b-slash-d-by-end-2012
|  | N2 |  |  | mol%
|  | CO2 |  |  | mol%
|  | C1 |  |  | mol%
|  | C2 |  |  | mol%
|  | C3 |  |  | mol%
|  | C4+ |  |  | mol%
|  | H2S |  |  | mol%
Production practices
Notes: Enter "NA" where not applicable
| Gas-to-oil ratio (GOR) |  |  |  | scf/bbl oil
| Water-to-oil ratio (WOR) |  |  |  | bbl water/bbl oil
| Water injection ratio |  |  |  | bbl water/bbl oil
| Gas lifting injection ratio |  |  |  | scf/bbl liquid
| Gas flooding injection ratio |  |  |  | scf/bbl oil
| Flood gas |  |  |  | NA
1= Natural gas
2= Nitrogen (N2)
3= Carbon Dioxide (CO2)
Carbon dioxide flooding and sequestration parameters
|  | Fraction of CO2 breaking through to producers |  |  | %
|  | Source of makeup CO2 |  |  | NA
1= Natural subsurface reservoir
2= Anthropogenic
|  | Percentage of sequestration credit assigned to the oilfield |  |  | %
| Steam-to-oil ratio (SOR) |  |  |  | bbl steam/bbl oil |  | 4.5 | SOR based on data from http://www.oilandgas.mottmac.com/projects/?mode=type&id=182528
| Fraction of required electricity generated onsite |  |  |  | -
| Fraction of remaining natural gas reinjected |  |  |  | - | 1 | 1 | Assumed all produced gas that is not flared, vented, lost through fugitives, or used on-site is reinjected.
| Fraction of produced water reinjected |  |  |  | -
| Fraction of steam generation via cogeneration |  |  |  | -
| Fraction of steam generation via solar thermal |  |  |  | -
Processing practices
| Heater/treater |  |  |  | NA
| Stabilizer column |  |  |  | NA
Upgrader type
0 = None
1 = Delayed coking
2 = Hydroconversion
3 = Combined hydroconversion and fluid coking
| Associated Gas Processing Path |  |  |  | NA
1= None
2= Minimal: Dehydrator
3= Acid Gas: Dehydrator + Amine Process
4= Wet Gas: Dehydrator + Demethanizer
5= Acid Wet Gas: Dehydrator + Amine Process + Demethanizer
6= Sour gas reinjection: Dehydration then direct injection of sour CO2-rich stream
7= CO2-EOR Membrane: Dehydrator + Compressor + Membrane + Amine Process + Demethanizer
8= CO2-EOR Ryan Holmes: Dehydrator + Ryan Holmes Process (Demethanizer Included)
| Flaring-to-oil ratio |  |  |  | scf/bbl oil
| Purposeful venting fraction (post-flare gas fraction vented) |  |  |  | fraction post-flare gas
| Volume fraction of diluent |  |  |  | -
Land use impacts
Crude ecosystem carbon richness
|  | Low carbon richness (semi-arid grasslands) |  |  | NA | 1 | 1 | Assumed low carbon richness - Middle East
|  | Moderate carbon richness (mixed) |  |  | NA | 0 | 0
|  | High carbon richness (forested) |  |  | NA | 0 | 0
Field development intensity
|  | Low intensity development and low oxidation |  |  | NA
|  | Moderate intensity development and moderate oxidation |  |  | NA
|  | High intensity development and high oxidation |  |  | NA
Crude oil transport
Fraction of oil transported by each mode
|  | Ocean tanker |  |  | -
|  | Barge |  |  | -
|  | Pipeline |  |  | -
|  | Rail |  |  | -
Truck
Transport distance (one way)
|  | Ocean tanker |  |  | Mile | 12437 | 12437 | Mina al-Fahal to Los Angeles: http://sea-distances.com/
|  | Barge |  |  | Mile | 0 | 0
|  | Pipeline |  |  | Mile | 300 | 300 | Estimate based on distance from southern oil fields to loading port
|  | Rail |  |  | Mile | 0 | 0
|  | Truck |  |  | Mile | 0 | 0
| Ocean tanker size, if applicable |  |  |  | Ton
Small sources emissions |  |  |  |  | gCO2eq/MJ

## Peru-Loreto
Inputs and settings
Fields: | 1 | 1 |  | Realizations: | 1
For uncertainty analysis choose > 1 realization
Variable |  |  |  |  | Unit | Field 1
Loreto
Production methods
Notes: Enter "1" where applicable and "0" where not applicable
| Downhole pump |  |  |  | NA
| Water reinjection |  |  |  | NA
| Natural gas reinjection |  |  |  | NA
| Water flooding |  |  |  | NA
| Gas lifting |  |  |  | NA
| Gas flooding |  |  |  | NA
| Steam flooding |  |  |  | NA
| Oil sands mine (integrated with upgrader) |  |  |  | NA
| Oil sands mine (non-integrated with upgrader) |  |  |  | NA
Field properties
| Field location (Country) |  |  |  | NA | Peru
| Field name |  |  |  | NA | Loreto
| Field age |  |  |  | yr. | 42 | Average discovery date for Peru 1965 (estimated using OGJ Worldwide Oil Production survey). Assumed three years from discovery to production.
| Field depth |  |  |  | ft | 8470 | Average field depth for Peru (estimated using OGJ Worldwide Oil Production survey)
| Oil production volume |  |  |  | bbl/d | 140 | Country average 14 BOPD/well average for Peru (estimated using 2010 OGJ Worldwide Oil Production survey)
| Number of producing wells |  |  |  | - | 10
| Number of water injecting wells |  |  |  | -
| Production tubing diameter |  |  |  | in
| Productivity index |  |  |  | bbl/psi-d
| Reservoir pressure |  |  |  | psi
| Reservoir temperature |  |  |  | ◦F
| Offshore? |  |  |  | 0-1
Fluid properties
| API gravity |  |  |  | deg. API | 18
Gas composition
|  | N2 |  |  | mol%
|  | CO2 |  |  | mol%
|  | C1 |  |  | mol%
|  | C2 |  |  | mol%
|  | C3 |  |  | mol%
|  | C4+ |  |  | mol%
|  | H2S |  |  | mol%
Production practices
Notes: Enter "NA" where not applicable
| Gas-to-oil ratio (GOR) |  |  |  | scf/bbl oil
| Water-to-oil ratio (WOR) |  |  |  | bbl water/bbl oil
| Water injection ratio |  |  |  | bbl water/bbl oil
| Gas lifting injection ratio |  |  |  | scf/bbl liquid
| Gas flooding injection ratio |  |  |  | scf/bbl oil
| Flood gas |  |  |  | NA
1= Natural gas
2= Nitrogen (N2)
3= Carbon Dioxide (CO2)
Carbon dioxide flooding and sequestration parameters
|  | Fraction of CO2 breaking through to producers |  |  | %
|  | Source of makeup CO2 |  |  | NA
1= Natural subsurface reservoir
2= Anthropogenic
|  | Percentage of sequestration credit assigned to the oilfield |  |  | %
| Steam-to-oil ratio (SOR) |  |  |  | bbl steam/bbl oil
| Fraction of required electricity generated onsite |  |  |  | -
| Fraction of remaining natural gas reinjected |  |  |  | - | 1 | Assumed all produced gas that is not flared, vented, lost through fugitives, or used on-site is reinjected.
| Fraction of produced water reinjected |  |  |  | -
| Fraction of steam generation via cogeneration |  |  |  | -
| Fraction of steam generation via solar thermal |  |  |  | -
Processing practices
| Heater/treater |  |  |  | NA
| Stabilizer column |  |  |  | NA
Upgrader type
0 = None
1 = Delayed coking
2 = Hydroconversion
3 = Combined hydroconversion and fluid coking
| Associated Gas Processing Path |  |  |  | NA
1= None
2= Minimal: Dehydrator
3= Acid Gas: Dehydrator + Amine Process
4= Wet Gas: Dehydrator + Demethanizer
5= Acid Wet Gas: Dehydrator + Amine Process + Demethanizer
6= Sour gas reinjection: Dehydration then direct injection of sour CO2-rich stream
7= CO2-EOR Membrane: Dehydrator + Compressor + Membrane + Amine Process + Demethanizer
8= CO2-EOR Ryan Holmes: Dehydrator + Ryan Holmes Process (Demethanizer Included)
| Flaring-to-oil ratio |  |  |  | scf/bbl oil
| Purposeful venting fraction (post-flare gas fraction vented) |  |  |  | fraction post-flare gas
| Volume fraction of diluent |  |  |  | -
Land use impacts
Crude ecosystem carbon richness
|  | Low carbon richness (semi-arid grasslands) |  |  | NA | 0
|  | Moderate carbon richness (mixed) |  |  | NA | 0
|  | High carbon richness (forested) |  |  | NA | 1 | Assumed high carbon richness - tropical forest area
Field development intensity
|  | Low intensity development and low oxidation |  |  | NA
|  | Moderate intensity development and moderate oxidation |  |  | NA
|  | High intensity development and high oxidation |  |  | NA
Crude oil transport
Fraction of oil transported by each mode
|  | Ocean tanker |  |  | -
|  | Barge |  |  | -
|  | Pipeline |  |  | -
|  | Rail |  |  | -
Truck
Transport distance (one way)
|  | Ocean tanker |  |  | Mile | 3632 | Talara to Los Angeles: http://sea-distances.com/
|  | Barge |  |  | Mile | 0
|  | Pipeline |  |  | Mile | 621 | EIA Country Analysis Brief - Peru: http://205.254.135.7/EMEU/cabs/Peru/pdf.pdf
|  | Rail |  |  | Mile | 0
|  | Truck |  |  | Mile | 0
| Ocean tanker size, if applicable |  |  |  | Ton
Small sources emissions |  |  |  |  | gCO2eq/MJ

## Peru-Mayna
Inputs and settings
Fields: | 1 | 1 |  | Realizations: | 1
For uncertainty analysis choose > 1 realization
Variable |  |  |  |  | Unit | Field 1
Mayna
Production methods
Notes: Enter "1" where applicable and "0" where not applicable
| Downhole pump |  |  |  | NA
| Water reinjection |  |  |  | NA
| Natural gas reinjection |  |  |  | NA
| Water flooding |  |  |  | NA
| Gas lifting |  |  |  | NA
| Gas flooding |  |  |  | NA
| Steam flooding |  |  |  | NA
| Oil sands mine (integrated with upgrader) |  |  |  | NA
| Oil sands mine (non-integrated with upgrader) |  |  |  | NA
Field properties
| Field location (Country) |  |  |  | NA | Peru
| Field name |  |  |  | NA | Mayna
| Field age |  |  |  | yr. | 42 | Average discovery date for Peru 1965 (estimated using OGJ Worldwide Oil Production survey). Assumed three years from discovery to production.
| Field depth |  |  |  | ft | 8470 | Average field depth for Peru (estimated using OGJ Worldwide Oil Production survey)
| Oil production volume |  |  |  | bbl/d | 140 | Country average 14 BOPD/well average for Peru (estimated using 2010 OGJ Worldwide Oil Production survey)
| Number of producing wells |  |  |  | - | 10
| Number of water injecting wells |  |  |  | -
| Production tubing diameter |  |  |  | in
| Productivity index |  |  |  | bbl/psi-d
| Reservoir pressure |  |  |  | psi
| Reservoir temperature |  |  |  | ◦F
| Offshore? |  |  |  | 0-1
Fluid properties
| API gravity |  |  |  | deg. API | 24
Gas composition
|  | N2 |  |  | mol%
|  | CO2 |  |  | mol%
|  | C1 |  |  | mol%
|  | C2 |  |  | mol%
|  | C3 |  |  | mol%
|  | C4+ |  |  | mol%
|  | H2S |  |  | mol%
Production practices
Notes: Enter "NA" where not applicable
| Gas-to-oil ratio (GOR) |  |  |  | scf/bbl oil
| Water-to-oil ratio (WOR) |  |  |  | bbl water/bbl oil
| Water injection ratio |  |  |  | bbl water/bbl oil
| Gas lifting injection ratio |  |  |  | scf/bbl liquid
| Gas flooding injection ratio |  |  |  | scf/bbl oil
| Flood gas |  |  |  | NA
1= Natural gas
2= Nitrogen (N2)
3= Carbon Dioxide (CO2)
Carbon dioxide flooding and sequestration parameters
|  | Fraction of CO2 breaking through to producers |  |  | %
|  | Source of makeup CO2 |  |  | NA
1= Natural subsurface reservoir
2= Anthropogenic
|  | Percentage of sequestration credit assigned to the oilfield |  |  | %
| Steam-to-oil ratio (SOR) |  |  |  | bbl steam/bbl oil
| Fraction of required electricity generated onsite |  |  |  | -
| Fraction of remaining natural gas reinjected |  |  |  | - | 1 | Assumed all produced gas that is not flared, vented, lost through fugitives, or used on-site is reinjected.
| Fraction of produced water reinjected |  |  |  | -
| Fraction of steam generation via cogeneration |  |  |  | -
| Fraction of steam generation via solar thermal |  |  |  | -
Processing practices
| Heater/treater |  |  |  | NA
| Stabilizer column |  |  |  | NA
Upgrader type
0 = None
1 = Delayed coking
2 = Hydroconversion
3 = Combined hydroconversion and fluid coking
| Associated Gas Processing Path |  |  |  | NA
1= None
2= Minimal: Dehydrator
3= Acid Gas: Dehydrator + Amine Process
4= Wet Gas: Dehydrator + Demethanizer
5= Acid Wet Gas: Dehydrator + Amine Process + Demethanizer
6= Sour gas reinjection: Dehydration then direct injection of sour CO2-rich stream
7= CO2-EOR Membrane: Dehydrator + Compressor + Membrane + Amine Process + Demethanizer
8= CO2-EOR Ryan Holmes: Dehydrator + Ryan Holmes Process (Demethanizer Included)
| Flaring-to-oil ratio |  |  |  | scf/bbl oil
| Purposeful venting fraction (post-flare gas fraction vented) |  |  |  | fraction post-flare gas
| Volume fraction of diluent |  |  |  | -
Land use impacts
Crude ecosystem carbon richness
|  | Low carbon richness (semi-arid grasslands) |  |  | NA | 0
|  | Moderate carbon richness (mixed) |  |  | NA | 0
|  | High carbon richness (forested) |  |  | NA | 1 | Assumed high carbon richness - tropical forest area
Field development intensity
|  | Low intensity development and low oxidation |  |  | NA
|  | Moderate intensity development and moderate oxidation |  |  | NA
|  | High intensity development and high oxidation |  |  | NA
Crude oil transport
Fraction of oil transported by each mode
|  | Ocean tanker |  |  | -
|  | Barge |  |  | -
|  | Pipeline |  |  | -
|  | Rail |  |  | -
Truck
Transport distance (one way)
|  | Ocean tanker |  |  | Mile | 3632 | Talara to Los Angeles: http://sea-distances.com/
|  | Barge |  |  | Mile | 0
|  | Pipeline |  |  | Mile | 621 | EIA Country Analysis Brief - Peru: http://205.254.135.7/EMEU/cabs/Peru/pdf.pdf
|  | Rail |  |  | Mile | 0
|  | Truck |  |  | Mile | 0
| Ocean tanker size, if applicable |  |  |  | Ton
Small sources emissions |  |  |  |  | gCO2eq/MJ

## Russia-ESPO
Inputs and settings
Fields: | 1 | 1 |  | Realizations: | 1
For uncertainty analysis choose > 1 realization
Variable |  |  |  |  | Unit | Field 1
ESPO
Production methods
Notes: Enter "1" where applicable and "0" where not applicable
| Downhole pump |  |  |  | NA
| Water reinjection |  |  |  | NA
| Natural gas reinjection |  |  |  | NA
| Water flooding |  |  |  | NA
| Gas lifting |  |  |  | NA
| Gas flooding |  |  |  | NA
| Steam flooding |  |  |  | NA
| Oil sands mine (integrated with upgrader) |  |  |  | NA
| Oil sands mine (non-integrated with upgrader) |  |  |  | NA
Field properties
| Field location (Country) |  |  |  | NA | Russian Federation
| Field name |  |  |  | NA | ESPO
| Field age |  |  |  | yr. | 35
| Field depth |  |  |  | ft
| Oil production volume |  |  |  | bbl/d | 950 | Country average 95 BOPD/well average for Russia (estimated using 2010 OGJ Worldwide Oil Production survey)
| Number of producing wells |  |  |  | - | 10
| Number of water injecting wells |  |  |  | -
| Production tubing diameter |  |  |  | in
| Productivity index |  |  |  | bbl/psi-d
| Reservoir pressure |  |  |  | psi
| Reservoir temperature |  |  |  | ◦F
| Offshore? |  |  |  | 0-1
Fluid properties
| API gravity |  |  |  | deg. API | 34.7 | http://www.reuters.com/article/2010/03/31/crude-espo-bp-usa-idUSSGE62U0F120100331
Gas composition
|  | N2 |  |  | mol%
|  | CO2 |  |  | mol%
|  | C1 |  |  | mol%
|  | C2 |  |  | mol%
|  | C3 |  |  | mol%
|  | C4+ |  |  | mol%
|  | H2S |  |  | mol%
Production practices
Notes: Enter "NA" where not applicable
| Gas-to-oil ratio (GOR) |  |  |  | scf/bbl oil
| Water-to-oil ratio (WOR) |  |  |  | bbl water/bbl oil
| Water injection ratio |  |  |  | bbl water/bbl oil
| Gas lifting injection ratio |  |  |  | scf/bbl liquid
| Gas flooding injection ratio |  |  |  | scf/bbl oil
| Flood gas |  |  |  | NA
1= Natural gas
2= Nitrogen (N2)
3= Carbon Dioxide (CO2)
Carbon dioxide flooding and sequestration parameters
|  | Fraction of CO2 breaking through to producers |  |  | %
|  | Source of makeup CO2 |  |  | NA
1= Natural subsurface reservoir
2= Anthropogenic
|  | Percentage of sequestration credit assigned to the oilfield |  |  | %
| Steam-to-oil ratio (SOR) |  |  |  | bbl steam/bbl oil
| Fraction of required electricity generated onsite |  |  |  | -
| Fraction of remaining natural gas reinjected |  |  |  | - | 1 | Assumed all produced gas that is not flared, vented, lost through fugitives, or used on-site is reinjected.
| Fraction of produced water reinjected |  |  |  | -
| Fraction of steam generation via cogeneration |  |  |  | -
| Fraction of steam generation via solar thermal |  |  |  | -
Processing practices
| Heater/treater |  |  |  | NA
| Stabilizer column |  |  |  | NA
Upgrader type
0 = None
1 = Delayed coking
2 = Hydroconversion
3 = Combined hydroconversion and fluid coking
| Associated Gas Processing Path |  |  |  | NA
1= None
2= Minimal: Dehydrator
3= Acid Gas: Dehydrator + Amine Process
4= Wet Gas: Dehydrator + Demethanizer
5= Acid Wet Gas: Dehydrator + Amine Process + Demethanizer
6= Sour gas reinjection: Dehydration then direct injection of sour CO2-rich stream
7= CO2-EOR Membrane: Dehydrator + Compressor + Membrane + Amine Process + Demethanizer
8= CO2-EOR Ryan Holmes: Dehydrator + Ryan Holmes Process (Demethanizer Included)
| Flaring-to-oil ratio |  |  |  | scf/bbl oil
| Purposeful venting fraction (post-flare gas fraction vented) |  |  |  | fraction post-flare gas
| Volume fraction of diluent |  |  |  | -
Land use impacts
Crude ecosystem carbon richness
|  | Low carbon richness (semi-arid grasslands) |  |  | NA
|  | Moderate carbon richness (mixed) |  |  | NA
|  | High carbon richness (forested) |  |  | NA
Field development intensity
|  | Low intensity development and low oxidation |  |  | NA
|  | Moderate intensity development and moderate oxidation |  |  | NA
|  | High intensity development and high oxidation |  |  | NA
Crude oil transport
Fraction of oil transported by each mode
|  | Ocean tanker |  |  | -
|  | Barge |  |  | -
|  | Pipeline |  |  | -
|  | Rail |  |  | -
Truck
Transport distance (one way)
|  | Ocean tanker |  |  | Mile | 5602 | Vladivostok to Los Angeles: http://sea-distances.com/
|  | Barge |  |  | Mile | 0
|  | Pipeline |  |  | Mile | 2900 | http://www.hydrocarbons-technology.com/projects/espopipeline/
|  | Rail |  |  | Mile | 0
|  | Truck |  |  | Mile | 0
| Ocean tanker size, if applicable |  |  |  | Ton
Small sources emissions |  |  |  |  | gCO2eq/MJ

## Saudi Arabia-Arab Extra Light
Inputs and settings
Fields: | 1 | 1 |  | Realizations: | 1
For uncertainty analysis choose > 1 realization
Variable |  |  |  |  | Unit | Field 1
Arab Extra Light
Production methods
Notes: Enter "1" where applicable and "0" where not applicable
| Downhole pump |  |  |  | NA
| Water reinjection |  |  |  | NA | 0
| Natural gas reinjection |  |  |  | NA
| Water flooding |  |  |  | NA | 1 | Assumed water flooding for Ghawar and other fields to maintain pressure http://www.saudiaramcoworld.com/issue/197306/oscar.for.an.oilfield.htm
| Gas lifting |  |  |  | NA
| Gas flooding |  |  |  | NA
| Steam flooding |  |  |  | NA
| Oil sands mine (integrated with upgrader) |  |  |  | NA
| Oil sands mine (non-integrated with upgrader) |  |  |  | NA
Field properties
| Field location (Country) |  |  |  | NA | Saudi Arabia
| Field name |  |  |  | NA | Arab Extra Light
| Field age |  |  |  | yr. | 39 | Average field discovery for Saudi Arabia 1968 (estimated using OGJ Worldwide Oil Production survey). Assumed three years from discovery to production.
| Field depth |  |  |  | ft | 6770 | Average field depth for Saudi Arabia (estimated using OGJ Worldwide Oil Production survey)
| Oil production volume |  |  |  | bbl/d | 28080 | Country average oil production per well for Saudi Arabia is 2808 BOPD/well (estimated using 2010 OGJ Worldwide Oil Production survey)
| Number of producing wells |  |  |  | - | 10
| Number of water injecting wells |  |  |  | -
| Production tubing diameter |  |  |  | in
| Productivity index |  |  |  | bbl/psi-d
| Reservoir pressure |  |  |  | psi
| Reservoir temperature |  |  |  | ◦F
| Offshore? |  |  |  | 0-1
Fluid properties
| API gravity |  |  |  | deg. API | 40 | http://www.caplinepipeline.com/Reports1.aspx
Gas composition
|  | N2 |  |  | mol%
|  | CO2 |  |  | mol%
|  | C1 |  |  | mol%
|  | C2 |  |  | mol%
|  | C3 |  |  | mol%
|  | C4+ |  |  | mol%
|  | H2S |  |  | mol%
Production practices
Notes: Enter "NA" where not applicable
| Gas-to-oil ratio (GOR) |  |  |  | scf/bbl oil
| Water-to-oil ratio (WOR) |  |  |  | bbl water/bbl oil
| Water injection ratio |  |  |  | bbl water/bbl oil
| Gas lifting injection ratio |  |  |  | scf/bbl liquid
| Gas flooding injection ratio |  |  |  | scf/bbl oil
| Flood gas |  |  |  | NA
1= Natural gas
2= Nitrogen (N2)
3= Carbon Dioxide (CO2)
Carbon dioxide flooding and sequestration parameters
|  | Fraction of CO2 breaking through to producers |  |  | %
|  | Source of makeup CO2 |  |  | NA
1= Natural subsurface reservoir
2= Anthropogenic
|  | Percentage of sequestration credit assigned to the oilfield |  |  | %
| Steam-to-oil ratio (SOR) |  |  |  | bbl steam/bbl oil
| Fraction of required electricity generated onsite |  |  |  | -
| Fraction of remaining natural gas reinjected |  |  |  | - | 1 | Assumed all produced gas that is not flared, vented, lost through fugitives, or used on-site is reinjected.
| Fraction of produced water reinjected |  |  |  | -
| Fraction of steam generation via cogeneration |  |  |  | -
| Fraction of steam generation via solar thermal |  |  |  | -
Processing practices
| Heater/treater |  |  |  | NA
| Stabilizer column |  |  |  | NA
Upgrader type
0 = None
1 = Delayed coking
2 = Hydroconversion
3 = Combined hydroconversion and fluid coking
| Associated Gas Processing Path |  |  |  | NA
1= None
2= Minimal: Dehydrator
3= Acid Gas: Dehydrator + Amine Process
4= Wet Gas: Dehydrator + Demethanizer
5= Acid Wet Gas: Dehydrator + Amine Process + Demethanizer
6= Sour gas reinjection: Dehydration then direct injection of sour CO2-rich stream
7= CO2-EOR Membrane: Dehydrator + Compressor + Membrane + Amine Process + Demethanizer
8= CO2-EOR Ryan Holmes: Dehydrator + Ryan Holmes Process (Demethanizer Included)
| Flaring-to-oil ratio |  |  |  | scf/bbl oil
| Purposeful venting fraction (post-flare gas fraction vented) |  |  |  | fraction post-flare gas
| Volume fraction of diluent |  |  |  | -
Land use impacts
Crude ecosystem carbon richness
|  | Low carbon richness (semi-arid grasslands) |  |  | NA | 1 | Assumed low carbon richness - Middle East
|  | Moderate carbon richness (mixed) |  |  | NA | 0
|  | High carbon richness (forested) |  |  | NA | 0
Field development intensity
|  | Low intensity development and low oxidation |  |  | NA
|  | Moderate intensity development and moderate oxidation |  |  | NA
|  | High intensity development and high oxidation |  |  | NA
Crude oil transport
Fraction of oil transported by each mode
|  | Ocean tanker |  |  | -
|  | Barge |  |  | -
|  | Pipeline |  |  | -
|  | Rail |  |  | -
Truck
Transport distance (one way)
|  | Ocean tanker |  |  | Mile | 13076 | Ras Tanura to Los Angeles: http://sea-distances.com/
|  | Barge |  |  | Mile | 0
|  | Pipeline |  |  | Mile | 400 | Approximately half the distance from Yanbu to Ras Tanura
|  | Rail |  |  | Mile | 0
|  | Truck |  |  | Mile | 0
| Ocean tanker size, if applicable |  |  |  | Ton
Small sources emissions |  |  |  |  | gCO2eq/MJ

## Saudi Arabia-Arab Light
Inputs and settings
Fields: | 1 | 1 |  | Realizations: | 1
For uncertainty analysis choose > 1 realization
Variable |  |  |  |  | Unit | Field 1
Arab Light
Production methods
Notes: Enter "1" where applicable and "0" where not applicable
| Downhole pump |  |  |  | NA
| Water reinjection |  |  |  | NA | 0
| Natural gas reinjection |  |  |  | NA
| Water flooding |  |  |  | NA | 1 | Assumed water flooding for Ghawar and other fields to maintain pressure http://www.saudiaramcoworld.com/issue/197306/oscar.for.an.oilfield.htm
| Gas lifting |  |  |  | NA
| Gas flooding |  |  |  | NA
| Steam flooding |  |  |  | NA
| Oil sands mine (integrated with upgrader) |  |  |  | NA
| Oil sands mine (non-integrated with upgrader) |  |  |  | NA
Field properties
| Field location (Country) |  |  |  | NA | Saudi Arabia
| Field name |  |  |  | NA | Arab Light
| Field age |  |  |  | yr. | 39 | Average field discovery for Saudi Arabia 1968 (estimated using OGJ Worldwide Oil Production survey). Assumed three years from discovery to production.
| Field depth |  |  |  | ft | 6920 | Ghawar field depth (OGJ Worldwide Oil Production survey)
| Oil production volume |  |  |  | bbl/d | 28080 | Country average oil production per well for Saudi Arabia is 2808 BOPD/well (estimated using 2010 OGJ Worldwide Oil Production survey)
| Number of producing wells |  |  |  | - | 10
| Number of water injecting wells |  |  |  | -
| Production tubing diameter |  |  |  | in
| Productivity index |  |  |  | bbl/psi-d
| Reservoir pressure |  |  |  | psi
| Reservoir temperature |  |  |  | ◦F
| Offshore? |  |  |  | 0-1
Fluid properties
| API gravity |  |  |  | deg. API | 33 | http://www.caplinepipeline.com/Reports1.aspx
Gas composition
|  | N2 |  |  | mol%
|  | CO2 |  |  | mol%
|  | C1 |  |  | mol%
|  | C2 |  |  | mol%
|  | C3 |  |  | mol%
|  | C4+ |  |  | mol%
|  | H2S |  |  | mol%
Production practices
Notes: Enter "NA" where not applicable
| Gas-to-oil ratio (GOR) |  |  |  | scf/bbl oil
| Water-to-oil ratio (WOR) |  |  |  | bbl water/bbl oil
| Water injection ratio |  |  |  | bbl water/bbl oil
| Gas lifting injection ratio |  |  |  | scf/bbl liquid
| Gas flooding injection ratio |  |  |  | scf/bbl oil
| Flood gas |  |  |  | NA
1= Natural gas
2= Nitrogen (N2)
3= Carbon Dioxide (CO2)
Carbon dioxide flooding and sequestration parameters
|  | Fraction of CO2 breaking through to producers |  |  | %
|  | Source of makeup CO2 |  |  | NA
1= Natural subsurface reservoir
2= Anthropogenic
|  | Percentage of sequestration credit assigned to the oilfield |  |  | %
| Steam-to-oil ratio (SOR) |  |  |  | bbl steam/bbl oil
| Fraction of required electricity generated onsite |  |  |  | -
| Fraction of remaining natural gas reinjected |  |  |  | - | 1 | Assumed all produced gas that is not flared, vented, lost through fugitives, or used on-site is reinjected.
| Fraction of produced water reinjected |  |  |  | -
| Fraction of steam generation via cogeneration |  |  |  | -
| Fraction of steam generation via solar thermal |  |  |  | -
Processing practices
| Heater/treater |  |  |  | NA
| Stabilizer column |  |  |  | NA
Upgrader type
0 = None
1 = Delayed coking
2 = Hydroconversion
3 = Combined hydroconversion and fluid coking
| Associated Gas Processing Path |  |  |  | NA
1= None
2= Minimal: Dehydrator
3= Acid Gas: Dehydrator + Amine Process
4= Wet Gas: Dehydrator + Demethanizer
5= Acid Wet Gas: Dehydrator + Amine Process + Demethanizer
6= Sour gas reinjection: Dehydration then direct injection of sour CO2-rich stream
7= CO2-EOR Membrane: Dehydrator + Compressor + Membrane + Amine Process + Demethanizer
8= CO2-EOR Ryan Holmes: Dehydrator + Ryan Holmes Process (Demethanizer Included)
| Flaring-to-oil ratio |  |  |  | scf/bbl oil
| Purposeful venting fraction (post-flare gas fraction vented) |  |  |  | fraction post-flare gas
| Volume fraction of diluent |  |  |  | -
Land use impacts
Crude ecosystem carbon richness
|  | Low carbon richness (semi-arid grasslands) |  |  | NA | 1 | Assumed low carbon richness - Middle East
|  | Moderate carbon richness (mixed) |  |  | NA | 0
|  | High carbon richness (forested) |  |  | NA | 0
Field development intensity
|  | Low intensity development and low oxidation |  |  | NA
|  | Moderate intensity development and moderate oxidation |  |  | NA
|  | High intensity development and high oxidation |  |  | NA
Crude oil transport
Fraction of oil transported by each mode
|  | Ocean tanker |  |  | -
|  | Barge |  |  | -
|  | Pipeline |  |  | -
|  | Rail |  |  | -
Truck
Transport distance (one way)
|  | Ocean tanker |  |  | Mile | 13076 | Ras Tanura to Los Angeles: http://sea-distances.com/
|  | Barge |  |  | Mile | 0
|  | Pipeline |  |  | Mile | 400 | Approximately half the distance from Yanbu to Ras Tanura
|  | Rail |  |  | Mile | 0
|  | Truck |  |  | Mile | 0
| Ocean tanker size, if applicable |  |  |  | Ton
Small sources emissions |  |  |  |  | gCO2eq/MJ

## Trinidad-Calypso
Inputs and settings
Fields: | 1 | 1 |  | Realizations: | 1
For uncertainty analysis choose > 1 realization
Variable |  |  |  |  | Unit | Field 1
Calypso
Production methods
Notes: Enter "1" where applicable and "0" where not applicable
| Downhole pump |  |  |  | NA
| Water reinjection |  |  |  | NA
| Natural gas reinjection |  |  |  | NA
| Water flooding |  |  |  | NA
| Gas lifting |  |  |  | NA
| Gas flooding |  |  |  | NA
| Steam flooding |  |  |  | NA
| Oil sands mine (integrated with upgrader) |  |  |  | NA
| Oil sands mine (non-integrated with upgrader) |  |  |  | NA
Field properties
| Field location (Country) |  |  |  | NA | Trinidad and Tobago
| Field name |  |  |  | NA | Calypso | Angostura field, Calypso MCON
| Field age |  |  |  | yr. | 5 | http://legacy.guardian.co.tt/archives/2006-01-21/bussguardian7.html
| Field depth |  |  |  | ft | 12270 | Average depth for offshore fields in Trinidad (estimated using OGJ Worldwide Oil Production survey)
| Oil production volume |  |  |  | bbl/d | 9451 | Combined production and wells from Canteen and Kairi oil fields (estimated using 2010 OGJ Worldwide Oil Production survey)
| Number of producing wells |  |  |  | - | 11
| Number of water injecting wells |  |  |  | -
| Production tubing diameter |  |  |  | in
| Productivity index |  |  |  | bbl/psi-d
| Reservoir pressure |  |  |  | psi
| Reservoir temperature |  |  |  | ◦F
| Offshore? |  |  |  | 0-1 | 1
Fluid properties
| API gravity |  |  |  | deg. API | 30.8 | http://www.totsa.com/pub/crude/index2.php?expand=4&iback=4&rub=11&image=latin_america
Gas composition
|  | N2 |  |  | mol%
|  | CO2 |  |  | mol%
|  | C1 |  |  | mol%
|  | C2 |  |  | mol%
|  | C3 |  |  | mol%
|  | C4+ |  |  | mol%
|  | H2S |  |  | mol%
Production practices
Notes: Enter "NA" where not applicable
| Gas-to-oil ratio (GOR) |  |  |  | scf/bbl oil
| Water-to-oil ratio (WOR) |  |  |  | bbl water/bbl oil
| Water injection ratio |  |  |  | bbl water/bbl oil
| Gas lifting injection ratio |  |  |  | scf/bbl liquid
| Gas flooding injection ratio |  |  |  | scf/bbl oil
| Flood gas |  |  |  | NA
1= Natural gas
2= Nitrogen (N2)
3= Carbon Dioxide (CO2)
Carbon dioxide flooding and sequestration parameters
|  | Fraction of CO2 breaking through to producers |  |  | %
|  | Source of makeup CO2 |  |  | NA
1= Natural subsurface reservoir
2= Anthropogenic
|  | Percentage of sequestration credit assigned to the oilfield |  |  | %
| Steam-to-oil ratio (SOR) |  |  |  | bbl steam/bbl oil
| Fraction of required electricity generated onsite |  |  |  | - | 1 | Assumed all electricity produced onsite for offshore fields
| Fraction of remaining natural gas reinjected |  |  |  | - | 1 | Assumed all produced gas that is not flared, vented, lost through fugitives, or used on-site is reinjected.
| Fraction of produced water reinjected |  |  |  | -
| Fraction of steam generation via cogeneration |  |  |  | -
| Fraction of steam generation via solar thermal |  |  |  | -
Processing practices
| Heater/treater |  |  |  | NA
| Stabilizer column |  |  |  | NA
Upgrader type
0 = None
1 = Delayed coking
2 = Hydroconversion
3 = Combined hydroconversion and fluid coking
| Associated Gas Processing Path |  |  |  | NA
1= None
2= Minimal: Dehydrator
3= Acid Gas: Dehydrator + Amine Process
4= Wet Gas: Dehydrator + Demethanizer
5= Acid Wet Gas: Dehydrator + Amine Process + Demethanizer
6= Sour gas reinjection: Dehydration then direct injection of sour CO2-rich stream
7= CO2-EOR Membrane: Dehydrator + Compressor + Membrane + Amine Process + Demethanizer
8= CO2-EOR Ryan Holmes: Dehydrator + Ryan Holmes Process (Demethanizer Included)
| Flaring-to-oil ratio |  |  |  | scf/bbl oil
| Purposeful venting fraction (post-flare gas fraction vented) |  |  |  | fraction post-flare gas
| Volume fraction of diluent |  |  |  | -
Land use impacts
Crude ecosystem carbon richness
|  | Low carbon richness (semi-arid grasslands) |  |  | NA | 1
|  | Moderate carbon richness (mixed) |  |  | NA | 0
|  | High carbon richness (forested) |  |  | NA | 0
Field development intensity
|  | Low intensity development and low oxidation |  |  | NA | 1
|  | Moderate intensity development and moderate oxidation |  |  | NA | 0
|  | High intensity development and high oxidation |  |  | NA | 0
Crude oil transport
Fraction of oil transported by each mode
|  | Ocean tanker |  |  | -
|  | Barge |  |  | -
|  | Pipeline |  |  | - | 0
|  | Rail |  |  | -
Truck
Transport distance (one way)
|  | Ocean tanker |  |  | Mile | 4705 | Brighton to Los Angeles through Panama Canal using Panamax crude carrier: http://sea-distances.com/
|  | Barge |  |  | Mile | 0
|  | Pipeline |  |  | Mile | 0
|  | Rail |  |  | Mile | 0
|  | Truck |  |  | Mile | 0
| Ocean tanker size, if applicable |  |  |  | Ton | 80000 | Panamax
Small sources emissions |  |  |  |  | gCO2eq/MJ

## Venezuela-Boscan
Inputs and settings
Fields: | 1 | 1 |  | Realizations: | 1
For uncertainty analysis choose > 1 realization
Variable |  |  |  |  | Unit | Field 1
Boscan
Production methods
Notes: Enter "1" where applicable and "0" where not applicable
| Downhole pump |  |  |  | NA
| Water reinjection |  |  |  | NA
| Natural gas reinjection |  |  |  | NA
| Water flooding |  |  |  | NA
| Gas lifting |  |  |  | NA
| Gas flooding |  |  |  | NA
| Steam flooding |  |  |  | NA
| Oil sands mine (integrated with upgrader) |  |  |  | NA
| Oil sands mine (non-integrated with upgrader) |  |  |  | NA
Field properties
| Field location (Country) |  |  |  | NA | Venezuela
| Field name |  |  |  | NA | Boscan
| Field age |  |  |  | yr. | 61 | Boscan field discovery date 1946 (OGJ Worldwide Oil Production survey). Assumed 3 years from field discovery to production start.
| Field depth |  |  |  | ft | 9708 | Boscan field depth (OGJ Worldwide Oil Production survey)
| Oil production volume |  |  |  | bbl/d | 1730 | Country average 173 BOPD/well average for Venezuela (estimated using 2010 OGJ Worldwide Oil Production survey)
| Number of producing wells |  |  |  | - | 10
| Number of water injecting wells |  |  |  | -
| Production tubing diameter |  |  |  | in
| Productivity index |  |  |  | bbl/psi-d
| Reservoir pressure |  |  |  | psi
| Reservoir temperature |  |  |  | ◦F
| Offshore? |  |  |  | 0-1
Fluid properties
| API gravity |  |  |  | deg. API | 10 | OGJ Worldwide Oil Production survey
Gas composition
|  | N2 |  |  | mol%
|  | CO2 |  |  | mol%
|  | C1 |  |  | mol%
|  | C2 |  |  | mol%
|  | C3 |  |  | mol%
|  | C4+ |  |  | mol%
|  | H2S |  |  | mol%
Production practices
Notes: Enter "NA" where not applicable
| Gas-to-oil ratio (GOR) |  |  |  | scf/bbl oil
| Water-to-oil ratio (WOR) |  |  |  | bbl water/bbl oil
| Water injection ratio |  |  |  | bbl water/bbl oil
| Gas lifting injection ratio |  |  |  | scf/bbl liquid
| Gas flooding injection ratio |  |  |  | scf/bbl oil
| Flood gas |  |  |  | NA
1= Natural gas
2= Nitrogen (N2)
3= Carbon Dioxide (CO2)
Carbon dioxide flooding and sequestration parameters
|  | Fraction of CO2 breaking through to producers |  |  | %
|  | Source of makeup CO2 |  |  | NA
1= Natural subsurface reservoir
2= Anthropogenic
|  | Percentage of sequestration credit assigned to the oilfield |  |  | %
| Steam-to-oil ratio (SOR) |  |  |  | bbl steam/bbl oil
| Fraction of required electricity generated onsite |  |  |  | -
| Fraction of remaining natural gas reinjected |  |  |  | - | 1 | Assumed all produced gas that is not flared, vented, lost through fugitives, or used on-site is reinjected.
| Fraction of produced water reinjected |  |  |  | -
| Fraction of steam generation via cogeneration |  |  |  | -
| Fraction of steam generation via solar thermal |  |  |  | -
Processing practices
| Heater/treater |  |  |  | NA
| Stabilizer column |  |  |  | NA
Upgrader type
0 = None
1 = Delayed coking
2 = Hydroconversion
3 = Combined hydroconversion and fluid coking
| Associated Gas Processing Path |  |  |  | NA
1= None
2= Minimal: Dehydrator
3= Acid Gas: Dehydrator + Amine Process
4= Wet Gas: Dehydrator + Demethanizer
5= Acid Wet Gas: Dehydrator + Amine Process + Demethanizer
6= Sour gas reinjection: Dehydration then direct injection of sour CO2-rich stream
7= CO2-EOR Membrane: Dehydrator + Compressor + Membrane + Amine Process + Demethanizer
8= CO2-EOR Ryan Holmes: Dehydrator + Ryan Holmes Process (Demethanizer Included)
| Flaring-to-oil ratio |  |  |  | scf/bbl oil
| Purposeful venting fraction (post-flare gas fraction vented) |  |  |  | fraction post-flare gas
| Volume fraction of diluent |  |  |  | -
Land use impacts
Crude ecosystem carbon richness
|  | Low carbon richness (semi-arid grasslands) |  |  | NA
|  | Moderate carbon richness (mixed) |  |  | NA
|  | High carbon richness (forested) |  |  | NA
Field development intensity
|  | Low intensity development and low oxidation |  |  | NA
|  | Moderate intensity development and moderate oxidation |  |  | NA
|  | High intensity development and high oxidation |  |  | NA
Crude oil transport
Fraction of oil transported by each mode
|  | Ocean tanker |  |  | -
|  | Barge |  |  | -
|  | Pipeline |  |  | -
|  | Rail |  |  | -
Truck
Transport distance (one way)
|  | Ocean tanker |  |  | Mile | 4187 | Bajo Grande to Los Angeles through Panama Canal using Panamax crude carrier: http://sea-distances.com/
|  | Barge |  |  | Mile | 0
|  | Pipeline |  |  | Mile | 50 | Estimate for distance of oil field to Maracaibo
|  | Rail |  |  | Mile | 0
|  | Truck |  |  | Mile | 0
| Ocean tanker size, if applicable |  |  |  | Ton | 80000 | Panamax
Small sources emissions |  |  |  |  | gCO2eq/MJ

## Venezuela-Petrozuata
Inputs and settings
Fields: | 1 | 1 |  | Realizations: | 1
For uncertainty analysis choose > 1 realization
Variable |  |  |  |  | Unit | Field 1
Petrozuata
Production methods
Notes: Enter "1" where applicable and "0" where not applicable
| Downhole pump |  |  |  | NA
| Water reinjection |  |  |  | NA
| Natural gas reinjection |  |  |  | NA
| Water flooding |  |  |  | NA
| Gas lifting |  |  |  | NA
| Gas flooding |  |  |  | NA
| Steam flooding |  |  |  | NA
| Oil sands mine (integrated with upgrader) |  |  |  | NA
| Oil sands mine (non-integrated with upgrader) |  |  |  | NA
Field properties
| Field location (Country) |  |  |  | NA | Venezuela
| Field name |  |  |  | NA | Petrozuata
| Field age |  |  |  | yr. | 11 | http://www.total.com/MEDIAS/MEDIAS_INFOS/661/FR/Total-2003-FieldTrip-Venezuela.pdf
| Field depth |  |  |  | ft | 4600 | Max depth for Orinico Belt: http://pubs.usgs.gov/fs/2009/3028/pdf/FS09-3028.pdf
| Oil production volume |  |  |  | bbl/d | 1730 | Country average 173 BOPD/well average for Venezuela (estimated using 2010 OGJ Worldwide Oil Production survey)
| Number of producing wells |  |  |  | - | 10
| Number of water injecting wells |  |  |  | -
| Production tubing diameter |  |  |  | in
| Productivity index |  |  |  | bbl/psi-d
| Reservoir pressure |  |  |  | psi
| Reservoir temperature |  |  |  | ◦F
| Offshore? |  |  |  | 0-1
Fluid properties
| API gravity |  |  |  | deg. API | 9 | http://www.total.com/MEDIAS/MEDIAS_INFOS/661/FR/Total-2003-FieldTrip-Venezuela.pdf
Gas composition
|  | N2 |  |  | mol%
|  | CO2 |  |  | mol%
|  | C1 |  |  | mol%
|  | C2 |  |  | mol%
|  | C3 |  |  | mol%
|  | C4+ |  |  | mol%
|  | H2S |  |  | mol%
Production practices
Notes: Enter "NA" where not applicable
| Gas-to-oil ratio (GOR) |  |  |  | scf/bbl oil
| Water-to-oil ratio (WOR) |  |  |  | bbl water/bbl oil
| Water injection ratio |  |  |  | bbl water/bbl oil
| Gas lifting injection ratio |  |  |  | scf/bbl liquid
| Gas flooding injection ratio |  |  |  | scf/bbl oil
| Flood gas |  |  |  | NA
1= Natural gas
2= Nitrogen (N2)
3= Carbon Dioxide (CO2)
Carbon dioxide flooding and sequestration parameters
|  | Fraction of CO2 breaking through to producers |  |  | %
|  | Source of makeup CO2 |  |  | NA
1= Natural subsurface reservoir
2= Anthropogenic
|  | Percentage of sequestration credit assigned to the oilfield |  |  | %
| Steam-to-oil ratio (SOR) |  |  |  | bbl steam/bbl oil
| Fraction of required electricity generated onsite |  |  |  | -
| Fraction of remaining natural gas reinjected |  |  |  | - | 1 | Assumed all produced gas that is not flared, vented, lost through fugitives, or used on-site is reinjected.
| Fraction of produced water reinjected |  |  |  | -
| Fraction of steam generation via cogeneration |  |  |  | -
| Fraction of steam generation via solar thermal |  |  |  | -
Processing practices
| Heater/treater |  |  |  | NA
| Stabilizer column |  |  |  | NA | 0
| Upgrader type |  |  |  |  | 1 | http://www.hydrocarbons-technology.com/projects/petrozuata
0 = None
1 = Delayed coking
2 = Hydroconversion
3 = Combined hydroconversion and fluid coking
| Associated Gas Processing Path |  |  |  | NA
1= None
2= Minimal: Dehydrator
3= Acid Gas: Dehydrator + Amine Process
4= Wet Gas: Dehydrator + Demethanizer
5= Acid Wet Gas: Dehydrator + Amine Process + Demethanizer
6= Sour gas reinjection: Dehydration then direct injection of sour CO2-rich stream
7= CO2-EOR Membrane: Dehydrator + Compressor + Membrane + Amine Process + Demethanizer
8= CO2-EOR Ryan Holmes: Dehydrator + Ryan Holmes Process (Demethanizer Included)
| Flaring-to-oil ratio |  |  |  | scf/bbl oil
| Purposeful venting fraction (post-flare gas fraction vented) |  |  |  | fraction post-flare gas
| Volume fraction of diluent |  |  |  | -
Land use impacts
Crude ecosystem carbon richness
|  | Low carbon richness (semi-arid grasslands) |  |  | NA
|  | Moderate carbon richness (mixed) |  |  | NA
|  | High carbon richness (forested) |  |  | NA
Field development intensity
|  | Low intensity development and low oxidation |  |  | NA
|  | Moderate intensity development and moderate oxidation |  |  | NA
|  | High intensity development and high oxidation |  |  | NA
Crude oil transport
Fraction of oil transported by each mode
|  | Ocean tanker |  |  | -
|  | Barge |  |  | -
|  | Pipeline |  |  | -
|  | Rail |  |  | -
Truck
Transport distance (one way)
|  | Ocean tanker |  |  | Mile | 4511 | Puerto La Cruz to Los Angeles through Panama Canal using Panamax crude carrier: http://sea-distances.com/
|  | Barge |  |  | Mile | 0
|  | Pipeline |  |  | Mile | 130 | http://www.hydrocarbons-technology.com/projects/petrozuata
|  | Rail |  |  | Mile | 0
|  | Truck |  |  | Mile | 0
| Ocean tanker size, if applicable |  |  |  | Ton | 80000 | Panamax
Small sources emissions |  |  |  |  | gCO2eq/MJ

## Venezuela-Zuata Sweet
Inputs and settings
Fields: | 1 | 1 |  | Realizations: | 1
For uncertainty analysis choose > 1 realization
Variable |  |  |  |  | Unit | Field 1
Zuata Sweet
Production methods
Notes: Enter "1" where applicable and "0" where not applicable
| Downhole pump |  |  |  | NA
| Water reinjection |  |  |  | NA
| Natural gas reinjection |  |  |  | NA
| Water flooding |  |  |  | NA
| Gas lifting |  |  |  | NA
| Gas flooding |  |  |  | NA
| Steam flooding |  |  |  | NA
| Oil sands mine (integrated with upgrader) |  |  |  | NA
| Oil sands mine (non-integrated with upgrader) |  |  |  | NA
Field properties
| Field location (Country) |  |  |  | NA | Venezuela
| Field name |  |  |  | NA | Zuata Sweet
| Field age |  |  |  | yr. | 9 | http://www.ogj.com/articles/print/volume-99/issue-29/processing/sincor-to-offer-zuata-sweet-crude-in-2002.html
| Field depth |  |  |  | ft | 4600 | Max depth for Orinico Belt: http://pubs.usgs.gov/fs/2009/3028/pdf/FS09-3028.pdf
| Oil production volume |  |  |  | bbl/d | 1730 | Country average 173 BOPD/well average for Venezuela (estimated using 2010 OGJ Worldwide Oil Production survey)
| Number of producing wells |  |  |  | - | 10
| Number of water injecting wells |  |  |  | -
| Production tubing diameter |  |  |  | in
| Productivity index |  |  |  | bbl/psi-d
| Reservoir pressure |  |  |  | psi
| Reservoir temperature |  |  |  | ◦F
| Offshore? |  |  |  | 0-1
Fluid properties
| API gravity |  |  |  | deg. API | 9 | http://www.total.com/MEDIAS/MEDIAS_INFOS/661/FR/Total-2003-FieldTrip-Venezuela.pdf
Gas composition
|  | N2 |  |  | mol%
|  | CO2 |  |  | mol%
|  | C1 |  |  | mol%
|  | C2 |  |  | mol%
|  | C3 |  |  | mol%
|  | C4+ |  |  | mol%
|  | H2S |  |  | mol%
Production practices
Notes: Enter "NA" where not applicable
| Gas-to-oil ratio (GOR) |  |  |  | scf/bbl oil
| Water-to-oil ratio (WOR) |  |  |  | bbl water/bbl oil
| Water injection ratio |  |  |  | bbl water/bbl oil
| Gas lifting injection ratio |  |  |  | scf/bbl liquid
| Gas flooding injection ratio |  |  |  | scf/bbl oil
| Flood gas |  |  |  | NA
1= Natural gas
2= Nitrogen (N2)
3= Carbon Dioxide (CO2)
Carbon dioxide flooding and sequestration parameters
|  | Fraction of CO2 breaking through to producers |  |  | %
|  | Source of makeup CO2 |  |  | NA
1= Natural subsurface reservoir
2= Anthropogenic
|  | Percentage of sequestration credit assigned to the oilfield |  |  | %
| Steam-to-oil ratio (SOR) |  |  |  | bbl steam/bbl oil
| Fraction of required electricity generated onsite |  |  |  | -
| Fraction of remaining natural gas reinjected |  |  |  | - | 1 | Assumed all produced gas that is not flared, vented, lost through fugitives, or used on-site is reinjected.
| Fraction of produced water reinjected |  |  |  | -
| Fraction of steam generation via cogeneration |  |  |  | -
| Fraction of steam generation via solar thermal |  |  |  | -
Processing practices
| Heater/treater |  |  |  | NA
| Stabilizer column |  |  |  | NA | 0
| Upgrader type |  |  |  |  | 1 | http://www.hydrocarbons-technology.com/projects/petrozuata
0 = None
1 = Delayed coking
2 = Hydroconversion
3 = Combined hydroconversion and fluid coking
| Associated Gas Processing Path |  |  |  | NA
1= None
2= Minimal: Dehydrator
3= Acid Gas: Dehydrator + Amine Process
4= Wet Gas: Dehydrator + Demethanizer
5= Acid Wet Gas: Dehydrator + Amine Process + Demethanizer
6= Sour gas reinjection: Dehydration then direct injection of sour CO2-rich stream
7= CO2-EOR Membrane: Dehydrator + Compressor + Membrane + Amine Process + Demethanizer
8= CO2-EOR Ryan Holmes: Dehydrator + Ryan Holmes Process (Demethanizer Included)
| Flaring-to-oil ratio |  |  |  | scf/bbl oil
| Purposeful venting fraction (post-flare gas fraction vented) |  |  |  | fraction post-flare gas
| Volume fraction of diluent |  |  |  | -
Land use impacts
Crude ecosystem carbon richness
|  | Low carbon richness (semi-arid grasslands) |  |  | NA
|  | Moderate carbon richness (mixed) |  |  | NA
|  | High carbon richness (forested) |  |  | NA
Field development intensity
|  | Low intensity development and low oxidation |  |  | NA
|  | Moderate intensity development and moderate oxidation |  |  | NA
|  | High intensity development and high oxidation |  |  | NA
Crude oil transport
Fraction of oil transported by each mode
|  | Ocean tanker |  |  | -
|  | Barge |  |  | -
|  | Pipeline |  |  | -
|  | Rail |  |  | -
Truck
Transport distance (one way)
|  | Ocean tanker |  |  | Mile | 4511 | Puerto La Cruz to Los Angeles through Panama Canal using Panamax crude carrier: http://sea-distances.com/
|  | Barge |  |  | Mile | 0
|  | Pipeline |  |  | Mile | 130 | http://www.hydrocarbons-technology.com/projects/petrozuata
|  | Rail |  |  | Mile | 0
|  | Truck |  |  | Mile | 0
| Ocean tanker size, if applicable |  |  |  | Ton | 80000 | Panamax
Small sources emissions |  |  |  |  | gCO2eq/MJ

## Input Template Single
Inputs and settings
Fields: | 1 | 1 |  | Realizations: | 1
For uncertainty analysis choose > 1 realization
Variable |  |  |  |  | Unit | Field 1
NA
Production methods
Notes: Enter "1" where applicable and "0" where not applicable
| Downhole pump |  |  |  | NA
| Water reinjection |  |  |  | NA
| Natural gas reinjection |  |  |  | NA
| Water flooding |  |  |  | NA
| Gas lifting |  |  |  | NA
| Gas flooding |  |  |  | NA
| Steam flooding |  |  |  | NA
| Oil sands mine (integrated with upgrader) |  |  |  | NA
| Oil sands mine (non-integrated with upgrader) |  |  |  | NA
Field properties
| Field location (Country) |  |  |  | NA
| Field name |  |  |  | NA
| Field age |  |  |  | yr.
| Field depth |  |  |  | ft
| Oil production volume |  |  |  | bbl/d
| Number of producing wells |  |  |  | -
| Number of water injecting wells |  |  |  | -
| Production tubing diameter |  |  |  | in
| Productivity index |  |  |  | bbl/psi-d
| Reservoir pressure |  |  |  | psi
| Reservoir temperature |  |  |  | ◦F
| Offshore? |  |  |  | 0-1
Fluid properties
| API gravity |  |  |  | deg. API
Gas composition
|  | N2 |  |  | mol%
|  | CO2 |  |  | mol%
|  | C1 |  |  | mol%
|  | C2 |  |  | mol%
|  | C3 |  |  | mol%
|  | C4+ |  |  | mol%
|  | H2S |  |  | mol%
Production practices
Notes: Enter "NA" where not applicable
| Gas-to-oil ratio (GOR) |  |  |  | scf/bbl oil
| Water-to-oil ratio (WOR) |  |  |  | bbl water/bbl oil
| Water injection ratio |  |  |  | bbl water/bbl oil
| Gas lifting injection ratio |  |  |  | scf/bbl liquid
| Gas flooding injection ratio |  |  |  | scf/bbl oil
| Flood gas |  |  |  | NA
1= Natural gas
2= Nitrogen (N2)
3= Carbon Dioxide (CO2)
Carbon dioxide flooding and sequestration parameters
|  | Fraction of CO2 breaking through to producers |  |  | %
|  | Source of makeup CO2 |  |  | NA
1= Natural subsurface reservoir
2= Anthropogenic
|  | Percentage of sequestration credit assigned to the oilfield |  |  | %
| Steam-to-oil ratio (SOR) |  |  |  | bbl steam/bbl oil
| Fraction of required electricity generated onsite |  |  |  | -
| Fraction of remaining natural gas reinjected |  |  |  | -
| Fraction of produced water reinjected |  |  |  | -
| Fraction of steam generation via cogeneration |  |  |  | -
| Fraction of steam generation via solar thermal |  |  |  | -
Processing practices
| Heater/treater |  |  |  | NA
| Stabilizer column |  |  |  | NA
Upgrader type
0 = None
1 = Delayed coking
2 = Hydroconversion
3 = Combined hydroconversion and fluid coking
| Associated Gas Processing Path |  |  |  | NA
1= None
2= Minimal: Dehydrator
3= Acid Gas: Dehydrator + Amine Process
4= Wet Gas: Dehydrator + Demethanizer
5= Acid Wet Gas: Dehydrator + Amine Process + Demethanizer
6= Sour gas reinjection: Dehydration then direct injection of sour CO2-rich stream
7= CO2-EOR Membrane: Dehydrator + Compressor + Membrane + Amine Process + Demethanizer
8= CO2-EOR Ryan Holmes: Dehydrator + Ryan Holmes Process (Demethanizer Included)
| Flaring-to-oil ratio |  |  |  | scf/bbl oil
| Purposeful venting fraction (post-flare gas fraction vented) |  |  |  | fraction post-flare gas
| Volume fraction of diluent |  |  |  | -
Land use impacts
Crude ecosystem carbon richness
|  | Low carbon richness (semi-arid grasslands) |  |  | NA
|  | Moderate carbon richness (mixed) |  |  | NA
|  | High carbon richness (forested) |  |  | NA
Field development intensity
|  | Low intensity development and low oxidation |  |  | NA
|  | Moderate intensity development and moderate oxidation |  |  | NA
|  | High intensity development and high oxidation |  |  | NA
Crude oil transport
Fraction of oil transported by each mode
|  | Ocean tanker |  |  | -
|  | Barge |  |  | -
|  | Pipeline |  |  | -
|  | Rail |  |  | -
Truck
Transport distance (one way)
|  | Ocean tanker |  |  | Mile
|  | Barge |  |  | Mile
|  | Pipeline |  |  | Mile
|  | Rail |  |  | Mile
|  | Truck |  |  | Mile
| Ocean tanker size, if applicable |  |  |  | Ton
Small sources emissions |  |  |  |  | gCO2eq/MJ

## Input Template Multi
Inputs and settings
Fields: | 1 | 1 |  | Realizations: | 1
For uncertainty analysis choose > 1 realization
Variable |  |  |  |  | Unit | Field 1 | Field 2 | Field 3 | Field 4 | Field 5 | Field 6 | Field 7 | Field 8 | Field 9 | Field 10 | Field 11 | Field 12 | Field 13 | Field 14 | Field 15 | Field 16 | Field 17 | Field 18 | Field 19 | Field 20 | Field 21 | Field 22 | Field 23 | Field 24 | Field 25 | Field 26 | Field 27 | Field 28 | Field 29 | Field 30 | Field 31 | Field 32 | Field 33 | Field 34 | Field 35 | Field 36 | Field 37 | Field 38 | Field 39 | Field 40 | Field 41 | Field 42 | Field 43 | Field 44 | Field 45 | Field 46 | Field 47 | Field 48 | Field 49 | Field 50 | Field 51 | Field 52 | Field 53 | Field 54 | Field 55 | Field 56 | Field 57 | Field 58 | Field 59 | Field 60 | Field 61 | Field 62 | Field 63 | Field 64 | Field 65 | Field 66 | Field 67 | Field 68 | Field 69 | Field 70 | Field 71 | Field 72 | Field 73 | Field 74 | Field 75 | Field 76 | Field 77 | Field 78 | Field 79 | Field 80 | Field 81 | Field 82 | Field 83 | Field 84 | Field 85 | Field 86 | Field 87 | Field 88 | Field 89 | Field 90 | Field 91 | Field 92 | Field 93 | Field 94 | Field 95 | Field 96 | Field 97 | Field 98 | Field 99 | Field 100 | Field 101 | Field 102 | Field 103 | Field 104 | Field 105 | Field 106 | Field 107 | Field 108 | Field 109 | Field 110 | Field 111 | Field 112 | Field 113 | Field 114 | Field 115 | Field 116 | Field 117 | Field 118 | Field 119 | Field 120 | Field 121 | Field 122 | Field 123 | Field 124 | Field 125 | Field 126 | Field 127 | Field 128 | Field 129 | Field 130 | Field 131 | Field 132 | Field 133 | Field 134 | Field 135 | Field 136 | Field 137 | Field 138 | Field 139 | Field 140 | Field 141 | Field 142 | Field 143 | Field 144 | Field 145 | Field 146 | Field 147 | Field 148 | Field 149 | Field 150 | Field 151 | Field 152 | Field 153 | Field 154 | Field 155 | Field 156 | Field 157 | Field 158 | Field 159 | Field 160 | Field 161 | Field 162 | Field 163 | Field 164 | Field 165 | Field 166 | Field 167 | Field 168 | Field 169 | Field 170 | Field 171 | Field 172 | Field 173 | Field 174 | Field 175 | Field 176 | Field 177 | Field 178 | Field 179 | Field 180 | Field 181 | Field 182 | Field 183 | Field 184 | Field 185 | Field 186 | Field 187 | Field 188 | Field 189 | Field 190 | Field 191 | Field 192 | Field 193 | Field 194 | Field 195 | Field 196 | Field 197 | Field 198 | Field 199 | Field 200 | Field 201 | Field 202 | Field 203 | Field 204 | Field 205 | Field 206 | Field 207 | Field 208 | Field 209 | Field 210 | Field 211 | Field 212 | Field 213
[6 empty] | NA | NA | NA | NA | NA | NA | NA | NA | NA | NA | NA | NA | NA | NA | NA | NA | NA | NA | NA | NA | NA | NA | NA | NA | NA | NA | NA | NA | NA | NA | NA | NA | NA | NA | NA | NA | NA | NA | NA | NA | NA | NA | NA | NA | NA | NA | NA | NA | NA | NA | NA | NA | NA | NA | NA | NA | NA | NA | NA | NA | NA | NA | NA | NA | NA | NA | NA | NA | NA | NA | NA | NA | NA | NA | NA | NA | NA | NA | NA | NA | NA | NA | NA | NA | NA | NA | NA | NA | NA | NA | NA | NA | NA | NA | NA | NA | NA | NA | NA | NA | NA | NA | NA | NA | NA | NA | NA | NA | NA | NA | NA | NA | NA | NA | NA | NA | NA | NA | NA | NA | NA | NA | NA | NA | NA | NA | NA | NA | NA | NA | NA | NA | NA | NA | NA | NA | NA | NA | NA | NA | NA | NA | NA | NA | NA | NA | NA | NA | NA | NA | NA | NA | NA | NA | NA | NA | NA | NA | NA | NA | NA | NA | NA | NA | NA | NA | NA | NA | NA | NA | NA | NA | NA | NA | NA | NA | NA | NA | NA | NA | NA | NA | NA | NA | NA | NA | NA | NA | NA | NA | NA | NA | NA | NA | NA | NA | NA | NA | NA | NA | NA | NA | NA | NA | NA | NA | NA | NA | NA | NA | NA | NA | NA
Production methods
Notes: Enter "1" where applicable and "0" where not applicable
| Downhole pump |  |  |  | NA
| Water reinjection |  |  |  | NA
| Natural gas reinjection |  |  |  | NA
| Water flooding |  |  |  | NA
| Gas lifting |  |  |  | NA
| Gas flooding |  |  |  | NA
| Steam flooding |  |  |  | NA
| Oil sands mine (integrated with upgrader) |  |  |  | NA
| Oil sands mine (non-integrated with upgrader) |  |  |  | NA
Field properties
| Field location (Country) |  |  |  | NA
| Field name |  |  |  | NA
| Field age |  |  |  | yr.
| Field depth |  |  |  | ft
| Oil production volume |  |  |  | bbl/d
| Number of producing wells |  |  |  | -
| Number of water injecting wells |  |  |  | -
| Production tubing diameter |  |  |  | in
| Productivity index |  |  |  | bbl/psi-d
| Reservoir pressure |  |  |  | psi
| Reservoir temperature |  |  |  | ◦F
| Offshore? |  |  |  | 0-1
Fluid properties
| API gravity |  |  |  | deg. API
Gas composition
|  | N2 |  |  | mol%
|  | CO2 |  |  | mol%
|  | C1 |  |  | mol%
|  | C2 |  |  | mol%
|  | C3 |  |  | mol%
|  | C4+ |  |  | mol%
|  | H2S |  |  | mol%
Production practices
Notes: Enter "NA" where not applicable
| Gas-to-oil ratio (GOR) |  |  |  | scf/bbl oil
| Water-to-oil ratio (WOR) |  |  |  | bbl water/bbl oil
| Water injection ratio |  |  |  | bbl water/bbl oil
| Gas lifting injection ratio |  |  |  | scf/bbl liquid
| Gas flooding injection ratio |  |  |  | scf/bbl oil
| Flood gas |  |  |  | NA
1= Natural gas
2= Nitrogen (N2)
3= Carbon Dioxide (CO2)
Carbon dioxide flooding and sequestration parameters
|  | Fraction of CO2 breaking through to producers |  |  | %
|  | Source of makeup CO2 |  |  | NA
1= Natural subsurface reservoir
2= Anthropogenic
|  | Percentage of sequestration credit assigned to the oilfield |  |  | %
| Steam-to-oil ratio (SOR) |  |  |  | bbl steam/bbl oil
| Fraction of required electricity generated onsite |  |  |  | -
| Fraction of remaining natural gas reinjected |  |  |  | -
| Fraction of produced water reinjected |  |  |  | -
| Fraction of steam generation via cogeneration |  |  |  | -
| Fraction of steam generation via solar thermal |  |  |  | -
Processing practices
| Heater/treater |  |  |  | NA
| Stabilizer column |  |  |  | NA
Upgrader type
0 = None
1 = Delayed coking
2 = Hydroconversion
3 = Combined hydroconversion and fluid coking
| Associated Gas Processing Path |  |  |  | NA
1= None
2= Minimal: Dehydrator
3= Acid Gas: Dehydrator + Amine Process
4= Wet Gas: Dehydrator + Demethanizer
5= Acid Wet Gas: Dehydrator + Amine Process + Demethanizer
6= Sour gas reinjection: Dehydration then direct injection of sour CO2-rich stream
7= CO2-EOR Membrane: Dehydrator + Compressor + Membrane + Amine Process + Demethanizer
8= CO2-EOR Ryan Holmes: Dehydrator + Ryan Holmes Process (Demethanizer Included)
| Flaring-to-oil ratio |  |  |  | scf/bbl oil
| Purposeful venting fraction (post-flare gas fraction vented) |  |  |  | fraction post-flare gas
| Volume fraction of diluent |  |  |  | -
Land use impacts
Crude ecosystem carbon richness
|  | Low carbon richness (semi-arid grasslands) |  |  | NA
|  | Moderate carbon richness (mixed) |  |  | NA
|  | High carbon richness (forested) |  |  | NA
Field development intensity
|  | Low intensity development and low oxidation |  |  | NA
|  | Moderate intensity development and moderate oxidation |  |  | NA
|  | High intensity development and high oxidation |  |  | NA
Crude oil transport
Fraction of oil transported by each mode
|  | Ocean tanker |  |  | -
|  | Barge |  |  | -
|  | Pipeline |  |  | -
|  | Rail |  |  | -
Truck
Transport distance (one way)
|  | Ocean tanker |  |  | Mile
|  | Barge |  |  | Mile
|  | Pipeline |  |  | Mile
|  | Rail |  |  | Mile
|  | Truck |  |  | Mile
| Ocean tanker size, if applicable |  |  |  | Ton
Small sources emissions |  |  |  |  | gCO2eq/MJ