## EVR
ENHANCED VAPOR RECOVERY EMISSION REDUCTIONS
|  | 2005 ROG emission reductions (7.6 lbs/1000 gallons uncontrolled) |  | 2010 ROG emission reductions (7.6 lbs/1000 gallons uncontrolled)
Module | Emission Category | SCAB tons/day | Statewide tons/day | SCAB tons/day | Statewide tons/day
1 | Phase I VR: 95% to 98% efficiency | 1.9544 | 4.6532 | 2.1009 | 5.002
2 | Phase II Pressure related fugitives | 1.2223 | 2.9103 | 1.3139 | 3.1284
3 | ORVR Compatibility | 1.4399 | 3.4284 | 2.6517 | 6.3137
4 | Liquid Retention | 0.061409 | 0.14621 | 0.066011 | 0.15717
5 | Spillage including Dripless Nozzle | 1.5295 | 3.6417 | 1.6441 | 3.9146
6 | In-Station Diagnostics | 2.5903 | 6.1673 | 2.7844 | 6.6295
| TOTALS: | 8.7978 | 20.9471 | 10.5611 | 25.1455
Last Revised: January 25, 2000
C. Castronovo

## Phase I
EVR EMISSION REDUCTION CALCULATIONS
MODULE 1: PHASE I VAPOR RECOVERY
EVR will increase the Phase I certification efficiency from 95% to 98%.
Using 7.6 lbs/1000 gallons, the current emission factor is:
|  |  |  | (7.6 lb/1000 gal) x (1.00 - 0.95) = | 0.38 | lbs/1000 gallons
The proposed emission factor is:
|  |  |  | (7.6 lb/1000 gal) x (1.00 - 0.98) = | 0.152 | lbs/1000 gallons
1997 total highway gasoline sales in California are 13,481,725,000 gallons/yr
(non-highway gasoline sales, about 2% of total throughput, are assumed uncontrolled)
The statewide emission reductions are:
(0.38 – 0.15) lbs/1000 gal x (13,481,725,000 gal/yr) (1 yr/365 days)(1 ton/2000 lb)=
|  | 4.2534 | tons/day statewide
1997 total highway gasoline in SCAB is 5,671,731,372 gallon/yr.
This is 42% of statewide highway gasoline sales.
Thus the emission reductions in the SCAB are:
|  |  |  | (4.25 tons/day)(0.42) = | 1.7864 | tons/day
Emission reductions for future years can be estimated using the gasoline throughput
growth factors as shown below:
|  | 1997 | 2000 | 2005 | 2010
|  | 1 | 1.017 | 1.094 | 1.176
This table summarizes the calculations for 1997, 2000, 2005, 2010 ROG estimates:
|  | 1997 | 2000 | 2005 | 2010
| CA | 4.2534 | 4.3257 | 4.6532 | 5.002
| SCAB | 1.7864 | 1.8168 | 1.9544 | 2.1009

## Phase II
EVR EMISSION REDUCTION CALCULATIONS
MODULE 2: PHASE II VAPOR RECOVERY
The EVR proposal includes many improvements to Phase II vapor recovery certification.
A major change will be to include pressure-related fugitive emissions in the total emissions
from the Phase II system. These emissions are not currently included in the inventory.
We can estimate pressure-related fugitives using baseline data from field tests conducted
by ARB staff at two gasoline dispensing facilities (reference 4).
Average fugitive emission factor for Gilbarco system: |  |  |  |  | 0.395 | lbs/1000 gallons
Average fugitive emission factor for Wayne Va. system: |  |  |  |  | 0.028 | lbs/1000 gallons
Assume 55% of highway throughput occurs at stations with assist systems without processors.
Assume 35% of highway throughput is at stations with Gilbarco,
20% of highway throughput is at stations with Wayne (reference 5).
The statewide emission reductions are:
0.395 lbs/1000 gal x (0.35 x13, 481,725,000 gal/yr) (1 yr/365 days)(1 ton/2000 lb) +
0.028 lbs/1000 gal x (0.20 x13,481,725,000 gal/yr) (1 yr/365 days)(1 ton/2000 lb) =
| 2.5567 | + | 0.10356 | = | 2.6602 | tons/day statewide
1997 total highway gasoline throughput in SCAB is 42% of statewide highway gasoline sales.
Thus the emission reductions in the SCAB are:
|  |  | (2.66 tons/day)(0.42) = | 1.1173 | tons/day
Emission reductions for future years can be estimated using the gasoline throughput
growth factors as shown below:
|  | 1997 | 2000 | 2005 | 2010
|  | 1 | 1.017 | 1.094 | 1.176
This table summarizes the calculations for 1997, 2000, 2005, 2010 ROG estimates:
|  | 1997 | 2000 | 2005 | 2010
| CA | 2.6602 | 2.7055 | 2.9103 | 3.1284
| SCAB | 1.1173 | 1.1363 | 1.2223 | 1.3139

## ORVR
EVR EMISSION REDUCTION CALCULATIONS
MODULE 3: ORVR COMPATIBILITY
Onboard Refueling Vapor Recovery (ORVR) is mandated by federal regulations to be phased in to the vehicle population beginning with the 1998 model year. ORVR is designed to achieve 95% recovery of vehicle gasoline tank displaced vapors by routing the displaced vapors to a carbon canister during fueling. Thus, it controls the same emissions as Phase II vapor recovery systems.
However, additional emissions at the dispensing facility may occur when fueling ORVR vehicles with Phase II vapor recovery systems. This is because the gasoline removed from the underground storage tank at the gasoline dispensing facility is no longer replaced with gasoline vapors from the vehicle and has the potential to draw in excess air which can lead to vapor growth. The greatest concern is for assist systems without processors, as the active vapor pump for these systems will continue to pump “air” from the nozzle/vehicle interface. The gasoline in the underground storage tank will evaporate into the air, increasing its volume, which will lead to excess fugitive and possibly vent emissions.
The estimated ORVR penetration for the California fleet is given in the table below based on vehicle fleet extrapolation. Field tests for two assist systems generated the following emission factors for simulated ORVR penetrations:
Average ORVR Emission Factor for Gilbarco at 44.9% ORVR Simulation:
0.782 | lbs/1000 gal (ORVR) - |  | -0.396 | lbs/1000 gal (baseline) = |  | 0.386 | lbs/1000g
Average ORVR Emission Factor for Wayne at 38.2% ORVR Simulation:
0.289 | lbs/1000 gal (ORVR) |  | -0.026 | lbs/1000 gal (baseline) = |  | 0.263 | lbs/1000g
The Gilbarco emission factor is expected to be higher based on the higher A/L range (1.0 - 1.2) required for this system. The Wayne system has an A/L range of 0.9 – 1.1. This means the Gilbarco system will draw in more air into the underground storage tank than liquid removed.
The emission factors for other ORVR percentages are calculated assuming a linear relationship between ORVR fleet penetration and excess emissions.
Estimated Percentage of Vehicle Miles Traveled by ORVR Vehicles (Automobiles and Light Duty Trucks only) and Excess Emissions Estimated due to ORVR Fuelings
Year | Percent | Gilbarco (lb/1000 gal) | Wayne (lb/1000 gal) | Statewide Excess Emissions (tons/day) | SCAQMD Excess Emissions
1998 | 0.43 | 0.003698 | 0.0029584
1999 | 3 | 0.0258 | 0.02064
2000 | 7.32 | 0.062952 | 0.050362 | 0.60301 | 0.25326
2001 | 12.7 | 0.10922 | 0.087376
2002 | 19 | 0.1634 | 0.13072
2003 | 25.91 | 0.22283 | 0.17826
2004 | 32.61 | 0.28045 | 0.22436
2005 | 38.9 | 0.33454 | 0.263 | 3.4284 | 1.4399
2006 | 44.86 | 0.386 | 0.30864
2007 | 50.54 | 0.43464 | 0.34772
2008 | 56.03 | 0.48186 | 0.38549
2009 | 61.26 | 0.52684 | 0.42147
2010 | 66.28 | 0.57001 | 0.45601 | 6.3137 | 2.6517
2011 | 71.04 | 0.61094 | 0.48876
2012 | 75.28 | 0.64741 | 0.51793
2013 | 78.63 | 0.67622 | 0.54097
2014 | 81.23 | 0.69858 | 0.55886
2015 | 83.4 | 0.71724 | 0.57379
2016 | 85.3 | 0.73358 | 0.58686
2017 | 87.05 | 0.74863 | 0.5989
2018 | 88.67 | 0.76256 | 0.61005
2019 | 90.12 | 0.77503 | 0.62003
2020 | 91.34 | 0.78552 | 0.62842
| 100 | 0.86 | 0.688
*(assumes 35% of highway throughput for Gilbarco, 20% for Wayne)
The statewide emission reductions are for year 2010 are calculated as follows:
0.570 lbs/1000 gal x (0.35 x13,481,725,000 gal/yr) (1 yr/365 days)(1 ton/2000 lb)(1.176)+
0.456 lbs/1000 gal x (0.20 x13,481,725,000 gal/yr) (1 yr/365 days)(1 ton/2000 lb)(1.176) =
| 4.3387 | + | 1.9834 | = | 6.3221
Assume the SCAB throughput is 42% of statewide throughput:
|  |  | (6.32 tons/day)(0.42) = | 2.6553 | tons/day

## Liq retain
EVR EMISSION REDUCTION CALCULATIONS
MODULE 4: LIQUID RETENTION
This new emission category consists of gasoline evaporative emissions from liquid gasoline in the gasoline nozzles and other hanging hardware which is exposed to the atmosphere between vehicle fuelings. A new test procedure has been developed to measure amounts of liquid gasoline retained in the nozzle after a fueling. A new standard limits liquid retention to 500 ml/1000 gallons upon the EVR effective date, and gradually decreasing the limit to 250 ml/1000 gallons after one year and 100 ml/1000 gallons after two years.
The emissions due to liquid retention are difficult to estimate as the amount of gasoline which will evaporate depends on the ambient conditions, the surface area of the liquid gasoline exposed, the time until the next fueling and other factors. For this analysis, we assume that 25% of the gasoline retained will evaporate.
Baseline emissions can be estimated from field data collected by ARB staff in September 1999 as summarized below:
VR System Info | Gallons Pumped | Liquid Retained (ml/1000 gal) | Liquid Retained (lbs) | Emissions (lbs) (assume 25% evaporates) | Emission Factor (lbs/1000 gal)
| 54.637 | 256 | 0.0229 | 0.005725 | 0.10478
| 66.94 | 122 | 0.0134 | 0.00335 | 0.050045
| 125.691 | 65.2 | 0.0134 | 0.00335 | 0.026653
| 189.45 | 100 | 0.031 | 0.00775 | 0.040908
| 87.019 | 48.3 | 0.0069 | 0.001725 | 0.019823
AVERAGES | 104.7474 | 118.3 | 0.01752 | 0.00438 | 0.048442
Uncontrolled Emission Calculations using 1997 throughput:
|  |  |  | (0.048 lb/1000 gal)(1.35E10 gal/yr)(1yr/365 days)(1 ton/2000 lb)= | 0.88767 | tons/day
Total emissions for future years can be estimated using the gasoline throughput
growth factors as shown below:
|  | 1997 | 2000 | 2005 | 2010
|  | 1 | 1.017 | 1.094 | 1.176
This table summarizes the estimated uncontrolled emissions.
|  | 1997 | 2000 | 2005 | 2010
| CA | 0.88767 | 0.90276 | 0.97111 | 1.0439
| SCAB | 0.37282 | 0.37916 | 0.40787 | 0.43844
The final liquid retain limit of 100 ml/1000 gal is expected to be effective in 2004. Emission reductions will be calculated for 2005 and 2010 as follows:
Controlled emission factor in 2004:
|  |  | (25 ml/1000 gal) (1 gal/3785 ml) (6.24 lb/gal) = | 0.041215 | lb/1000 gallons
Estimated emission reductions for 2005:
(0.048 - 0.0412 lb/1000 gal)(1.35E10 gal/yr)(1yr/365 days)(1 ton/2000 lb)(1.094) =
|  | 0.14621 | tons/day statewide
| 0.15 (0.42) = | 0.061409 | tons/day in SCAB
Estimated emission reductions for 2010:
(0.048 - 0.0412 lb/1000 gal)(1.35E10 gal/yr)(1yr/365 days)(1 ton/2000 lb)(1.176) =
|  | 0.15717 | tons/day statewide
| 0.15 (0.42) = | 0.066011 | tons/day in SCAB

## Spillage
EVR EMISSION REDUCTION CALCULATIONS
MODULE 5: SPILLAGE, INCLUDING “DRIPLESS NOZZLES”
The EVR proposal would reduce allowable spillage from 0.42 to 0.38 lbs/1000 gallons. There will be additional criteria to reduce drops from the nozzle following a fueling. These drops are included in the total spillage limit.
The statewide emission reductions in terms of 1997 throughput are:
(0.42 – 0.24) lbs/1000 gal x (13,481,725,000 gal/yr) (1 yr/365 days)(1 ton/2000 lb)=
|  | 3.3288 | tons/day statewide
The emission reductions in the SCAB are:
|  | (0.74 tons/day)(0.42) = | 1.3981 | tons/day
Total emission reductions for future years can be estimated using the gasoline throughput
growth factors as shown below:
|  | 1997 | 2000 | 2005 | 2010
|  | 1 | 1.017 | 1.094 | 1.176
This table summarizes the estimated emission reductions:
|  | 1997 | 2000 | 2005 | 2010
| CA | 3.3288 | 3.3854 | 3.6417 | 3.9146
| SCAB | 1.3981 | 1.4218 | 1.5295 | 1.6441

## ISD
EVR EMISSION REDUCTION CALCULATIONS
MODULE 6: IN-STATION DIAGNOSTICS
In-station diagnostics (ISD) are proposed to monitor appropriate vapor recovery parameters and provide a signal when the system is not operating properly. If significant failures occur, then dispensing would be shut-off automatically.
The emission inventory currently assumes that in-use Phase II vapor recovery systems on average operate at 90% efficiency, even though the systems are certified at 95% efficiency. However, recent field inspections by several districts and ARB indicate that in-use systems actually operate at lower efficiencies. Thus, for purposes of this analysis, we will assume ISD will provide that in-use efficiency will increase to 90%.
The in-use efficiency is believed to depend on system inspection frequency and this is consistent with recent findings of ARB-district joint inspections on assist and balance systems.
Excess emissions of 6.6 tons/day statewide are estimated due to low A/Ls for two assist systems which are assumed to handle 55% of the state's highway throughput. (reference 5). This estimate used an uncontrolled emission factor of 8.4 lbs/1000 gal and a different throughput, so we will adjust it here.
1997 estimated excess emissions:
|  |  |  | 6.6 tons/day (7.6/8.4)(1.35 x 1010/1.43 x 1010) = | 5.6374 | tons/day statewide
|  |  |  | 5.6 (0.42) = | 2.3677 | tons/day in SCAQMD
Total emission reductions for future years can be estimated using the gasoline throughput
growth factors as shown below:
|  | 1997 | 2000 | 2005 | 2010
|  | 1 | 1.017 | 1.094 | 1.176
This table summarizes the estimated emission reductions:
|  | 1997 | 2000 | 2005 | 2010
| CA | 5.6374 | 5.7332 | 6.1673 | 6.6295
| SCAB | 2.3677 | 2.4079 | 2.5903 | 2.7844

## Reference
References and Assumptions Used for EVR Emission Reductions
1 | Uncontrolled summer ROG emission factor = |  |  | 7.6 | lbs/1000 gallons
ref: DRAFT Uncontrolled Vapor Emission Factor at Gasoline Dispensing Facilities, 1/5/00
2 | Total statewide highway gasoline sales for 1997: 1,348,172,500 |  |  |  |  | or | 13481725000
| Total SCAB highway gasoline sales for 1997: 5,671,731,372 |  |  |  |  | or | 5671731372
ref: 12/1/99 e-mail from R. Asregadoo, PTSD
Factor used to calculate SCAB emissions from statewide emissions:
|  |  | 5.67E+9 / 1.35E+10 = | 0.4207
3 | Growth factors for gasoline throughput: |  | 1997 | 2000 | 2005 | 2010
|  |  | 1 | 1.017 | 1.094 | 1.176
ref: Statewide composite growth factor for vapor recovery using gallons of gasoline consumed from
emfac/burden 7G rundate 11/97, applies to CES=46532,46540,46557,46565
1/6/00 e-mail from V. Lurch, PTSD
4 | DRAFT “Total Hydrocarbon Emissions from Two Phase II Vacuum Assist Vapor Recovery Systems during
Baseline Operation and Simulated Refueling of Onboard Refueling Vapor Recovery (ORVR) Vehicles”,
May 1999, ARB Compliance Division
5 | DRAFT ARB/CAPCOA Vapor Recovery Test Report, April 1999