## References
A Comparative Study of Existing Standards/Protocols for Carbon Capture and Sequestration to Inform Development of a Quantification Methodology
This study examines and compares nine existing standards/protocols. These standards/protocols cover development activities in the U.S., Canada, European Union, and a few international organizations. This study is meant to ensure that ARB is up-to-date on the best available knowledge and best practices for each of the main elements of the existing standards/protocols. Tables 1 and 2 describe all the main elements of the standards/protocols, which cover the U.S., Canada, Europe, and three international organizations. Table 3 provides details on the accounting elements and equations used for quantifying CO2 sequestered. Table 3 includes the calculation scope, accounting approach, parameters and equations, and other information in each of the four standards/protocols. The standards/protocols included in this review are listed below:
Standards/Protocols | Reference
US EPA 40 CFR 98 Subpart RR (2010) | The American Carbon Registry. Methodology for Greenhouse Gas Emission Reductions from Carbon Capture and Storage Projects. Version 1.0, 2015
ACR (2015) | ISO, ISO 14064-2:2006, Greenhouse gases -- Part 2: Specification with guidance at the project level for quantification, monitoring and reporting of greenhouse gas emission reductions or removal enhancements
ISO 14064-2 (QMR for GHG reduction) | Note: ISO is also working on a standard specifically for CCS. Communication with the ISO technical experts indicates that they have worked on the standard for one year as of Aug. 2015; typical timeline is three years plus two additional years for reaching consensus among member countries
EU Directive 2009/31/EC | DIRECTIVE 2009/31/EC of the European Parliament and of the Council of 23 April 2009, on the geological storage of carbon dioxide and amending Council Directive 85/337/EEC, European Parliament and Council Directives 2000/60/EC, 2001/80/EC, 2004/35/EC, 2006/12/EC, 2008/1/EC and Regulation (EC) No 1013/2006
2006 IPCC Guidelines | 2006 IPCC Guidelines for National Greenhouse Gas Inventories: Volumes 1 and 2
UNFCCC Decision 10/CMP.7 | United Nations Framework Convention on Climate Change (UNFCCC), Decision 10/CMP.7, Modalities and procedures for carbon dioxide capture and storage in geological formations as clean development mechanism project activities, 2012
CSA (2012) | Canadian Standards Association and CSA America, Inc., Geological storage of carbon dioxide, Z741-12, 2012
Alberta Protocol (2015) | Alberta Government, Quantification Protocol for CO2 Capture and Permanent Storage in Deep Saline Aquifers, 2015
C2ES (2012) | Mike McCormick, a Greenhouse Gas Accounting Framework for Carbon Capture and Storage Projects (Center for Climate and Energy Solutions, formerly the Pew Center on Global Climate Change, 2012)

## Table 1 & 2 combined
Table 1: Elements of existing CCS protocols/standards
| US EPA 40 CFR 98 Subpart RR (2010) | ACR (2015) | ISO 14064-2 (QMR for GHG reduction) | EU Directive 2009/31/EC | 2006 IPCC Guidelines | UNFCCC Decision 10/CMP.7 | CSA (2012) | Alberta Protocol (2015) | C2ES (2012)
Scope and applicability | Specified applicable well types | For enhanced oil and gas recovery (EOR/EGR) projects storing CO2 in oil and gas reservoirs | GHG program neutral; Specified principles, requirements, and provided guidance for quantifying, monitoring, reporting, and verifying activities intended to cause GHG emission reduction | Geological storage of CO2; Not applicable to CO2 storage below 100 kilotonnes, for research and development, or testing; Storage of CO2 in water column not permitted | Methodologies for use by countries to estimate GHG inventories to report to the United Nations Framework Convention on Climate Change (UNFCCC) | CO2 capture and storage in geological formations under the clean development mechanism | Requirements and recommendations primarily for saline aquifers and depleted reservoir; No requirements targeting at EOR/EGR | CO2 offset credit generating; Cover the full CCS chain;CO2, methane, and nitrous oxide must be quantified; Does not apply to EOR/EGR | Accounting approaches;Applied to capture in power plants and industry sources; CO2 transported by pipelines only; Storage in saline aquifers, depleted oil and gas fields, and EOR/EGR sites
Management system | No dedicated section | No dedicated section | Specified principles and requirements for management | Specified requirements and guidelines | No dedicated section | No dedicated section | Activity scope, project boundary, principles, and planning, etc. | A chapter dedicated to data management | None
Risk Management | No dedicated section | Specified requirements on a Risk Mitigation Covenant or an alternative risk mitigation assurance described in Section 5.4.1 | Mentioned in Section 5.7, paragraph 5 | Risk characterization based on hazard, exposure, and effect assessment (Annex I) | Described in Chapter 5 of Volume 2 | Specified requirements on a risk and safety assessment | Risk management objective and process are consistent with ISO 31000;Other issues with risk management such as risk assessment are also addressed | Provides procedures to address the uncertainty in estimating emissions from subsurface to atmosphere | Policy options for managing the risk associated with leaks
Site screening, selection, and characterization | None | None | None | Member States retain the right to determine the areas for storage sites; Provided criteria for characterization and assessment of the potential storage complex and surrounding area (Annex I) | Included in the description of emission pathways/sources and procedures for estimating emissions, Chapter 5 of Volume 2 | Requirements listed in Appendix B; No significant seepage, health and environmental risk; No site in international waters, etc. | Included in Chapter 5 | No coverage, but referred to CSA (2012) | None
Well development | None | None | None | None | Mentioned several material requirements in Section 5.5, Chapter 5 of Volume 2 | None | Materials, design, construction, corrosion control, etc. | No coverage, but referred to CSA (2012), which describes materials, design, construction, corrosion control, etc. | None
Monitoring & verification (MV) | Required monitoring, reporting and verification (MRV) plan; Described requirements on measurement, etc.; Described MRV plan components, timing, etc. | Described required monitoring plans and parameters | Specified monitoring procedures; Verification should conform to the principles and requirements of ISO 14064-3 | Described purposes of monitoring, and requirements on monitoring plans | Described in Chapters 2 and 6 of volume 1, and Chapter 5 of volume 2 | Described objective of monitoring; Specified requirements to meet the objective, refer to Appendix B | Described MV purpose, periods, and program design | Mentioned monitoring requirements in related regulation; Described additional requirements for monitoring, measurement, and verification (MMR) | Described required monitoring plans and parameters for quantification;Provided list of technologies for monitoring reservoirs
Quantifying/accounting CO2 stored | 12 equations provided | Calculation procedures for Baseline (2 options) and Project emissions; 31 equations provided for the calculations (adapted from C2ES, 2012) | Specified requirements for quantifying the GHG emissions of the Baseline scenario and GHG project; The difference in GHG emissions between Baseline scenario and GHG project is the GHG emission reduction; No equations provided | None | General guidelines for quantifying/accounting CO2 capture, transport, injection and storage are provided | General guidelines provided in Appendix A; No detailed approach or methodology | None | All emission sources and sinks are identified;Calculation procedures for Baseline and Project emissions; 4 main equations and multiple sub-equations provided for the calculations | Calculation procedures for Baseline (2 options) and Project emissions;34 equations provided for the calculations
Missing data | Provided procedures for estimating missing data | Recommended USEPA Subpart RR, 40 CFR Part 98.445, Procedures for estimating missing data | None | None | Provided guidelines for estimating missing data | None | None | Nearly none (only mentioned for the estimate of total quantity of fuel consumed) | None
Data reporting requirements | No threshold for reporting CO2; Provided details on requirements (e.g., flow rate, reporting frequency, identifiers, etc.) | Required reporting in the MRV plan, and mentioned USEPA Mandatory Greenhouse Gas Reporting requirements | Specified requirements for reporting a GHG project and its assertion of GHG reduction | All results of monitoring; Quantities and properties of the CO2 stream delivered and injected, etc. | Guidelines for reporting emissions on CCS provided in Chapter 5 of Volume 2, and relevant chapters in other volumes | No sections dedicated to reporting requirements | No specifics | A chapter dedicated to data management; Reporting required in the MMV plan | Required reporting in the MRV plan;Mentioned ISO 14064-2 and USEPA Mandatory Greenhouse Gas Reporting requirements
Record-keeping | Specified required records, and lengths of records retaining | Mentioned in the monitoring plan section and Section 6 | Mentioned in many sections such as 5.9, 5.10, and 5.11 | Negligible | Guidelines for record keeping on CCS provided in Chapter 5 of Volume 2, and relevant chapters in other volumes | None | Mentioned in many sections such as 4.1.2, 5.4.6, and 7.2.5.7 | Specified record keeping requirements | Negligible
Closure | None | Post-injection monitoring and term requirements | None | Closure obligations | None | Described definition of closure phase | Described the plan, activities, process, and decommissioning | Discussed monitoring during closure | Post-injection, post-closure monitoring mentioned
Post-project (marked by transfer of responsibility) Long term stewardship | None | Permanence, liability, and mitigation are discussed; End of project is marked by transfer of responsibilities | None | Post closure obligations; Transfer of responsibility; Financial security and mechanism | None | Described requirements for financial provision;Discussed liability issues | None | Discussed liability and reversal issues | Permanence, liability, and mitigation are discussed;End of project is marked by transfer of responsibilities

## Table 3
Table 3 Elements of quantification methodology for CCS from existing CCS protocols/standards
| US EPA 40 CFR 98 Subpart RR (2010) | C2ES (2012) | ACR (2015) | Alberta Protocol
Calculation scope | CO2 received, injected, produced/recycled, leaked, and sequestered (does not account for capture and transport) | CO2 capture, pipeline transport, injection and storage | Anthropogenic CO2 capture, transport, injection, and sequestration during EOR operations into an oil and gas reservoir located in the U.S. or Canada | CO2 injected, produced/recycled, leaked, and sequestered (EOR/EGR operations not included)
Accounting approach | Using mass balance approach starting at the point of CO2 receipt;Emissions associated with electricity and heat use are not included | Calculate GHG emissions reductions by comparing baseline emissions (without CCS) to project emissions (with CCS)—the difference between the two represents the GHG reductions due to capturing, transporting and sequestering CO2 | Calculate GHG emissions reductions by comparing baseline emissions (without CCS) to project emissions (with CCS)—the difference between the two represents the GHG reductions due to capturing, transporting and sequestering CO2; Modified based on C2ES (2012) | The baseline and CCS project conditions are assessed against each other to determine the reductions;Emission sources and sinks are either included or excluded depending on whether there are expected emission changes between baseline and project condition
Accounting baseline emission (emission that would have been released without CCS) | Not included | Using Equation 2.0 for calculating Projection Based Baseline GHG emissions; Using Equation 3.0 for calculating Standards Based Baseline emissions; CH4 and N2O are not included in the Baseline calculations to be conservative | Using Equation 4.1 for calculating Projection Based Baseline GHG emissions; Using Equation 4.2 for calculating Standards Based Baseline GHG emissions; CH4 and N2O are not included in the Baseline calculations to be conservative | One equation provided to calculate this (this is defined as CO2 injected with the expectation that no emission changes between baseline and project condition for some releases)
Accounting GHG/CO2 emission during capture | Not included | Using Equation 5.0 to calculate total emissions from CO2 capture; Total capture emissions calculation needs to account for non-captured CO2 (Equation 5.1), emissions from on-site use of fossil fuels (Equation 5.2), and emissions from purchased electricity and thermal energy (Equation 5.3) | Use Equation 4.4 to calculate total annual project emissions from the capture segment; Total capture emissions calculation involve non-captured CO2e (Equation 4.5, and 4.5a-c), emissions from on-site use of fossil fuels (Equation 4.6), and emissions from purchased electricity and thermal energy (Equation 4.7, and 4.7a-c) | Equations provided (emissions due to electricity, heat, and material use)
Accounting GHG/CO2 emission during transport | Not included | Total emissions from transport include vented, fugitive, and emissions from stationary fossil fuel combustion and consumed electricity and heat; Use Equation 6.0 (pipeline only) | Total emissions from the transport segment include combustion, vented, fugitive, and emissions from purchased and consumed electricity and heat; Use Equations 4.8, 4.9, 4.10, 4.10a-b, 4.11, 4.12 to calculate (pipeline, barge, rail or truck) | Emissions associated with electricity and other energy consumption are included; Venting and fugitive emissions during transportation are excluded because there are no expected emission changes between baseline and project condition
Accounting CO2 received | For pipeline option using CO2 received Equations RR-1 to RR-3, or following procedures in §98.444(a)(4) to calculate total annual mass of CO2 received;For the container option using Equations RR-1 and RR-2 with small modifications | CO2 Transferred from CO2 pipeline to CO2 Storage Site; Use Equation 6.2.B to calculate | Accounting approach does not require this step | Accounting approach does not require this step
Accounting CO2 injected | Using injection Equations RR-4 to RR-6 to calculate total annual mass of CO2 injected;Flow and concentration measurements must be made according to §98.444 | Accounting approach does not require this step | Accounting approach does not require this step | Estimated based on direct measurement of injected volume
Accounting CO2 produced/ recycled | Using production/ recycling Equations RR-7 to RR-9 to calculate total annual mass of CO2 produced for each gas-liquid separator that sends a stream of gas into a recycle or end use system; Some assumptions needs to be made during the calculation, which should be documented in the approved MRV plan | Produced CO2 from an enhanced oil or gas operation transferred outside project boundary; Use Equation 8.5 to calculate | Produced CO2 from an EOR/EGR operation transferred offsite in each year (tCO2/yr); UseEquation 4.18 | EOR and EGR are not included in this protocol
Accounting surface and subsurface CO2 leakage | Must report the annual mass of CO2 emitted by surface leakage in accordance with approved MRV plan; Must calculate total annual mass of CO2 emitted using surface leakage Equation RR-10 | Fugitive CO2 emissions from underground CO2 storage formations; Use Equation 9 to calculate | Use Equation 19 and 20 to account for CO2 leakage emissions from geologic storage formations to the atmosphere during injection and after the injection, respectively | Engineering estimates with a maximum overall uncertainty of ±7.5%
Accounting GHG/CO2 emission from CO2 injection and storage | Not included | Total GHG emissions include emissions from combustion of fossil fuels, vented and fugitive release, leakage from reservoir, and emissions from purchased electricity and heat; Produced CO2 from an EOR/EGR operation transferred offsite is also considered as emissions;For non-producing formations, use Equations 7.0-7.4, and 9; For producing formations, use Equations 8.0-8.5, 8.3A-B, and 9 | Total GHG emissions include direct CO2, CH4, and N2O from stationary combustion, CO2 and CH4 from venting and fugitive releases, indirect CO2e emissions from purchased electricity use, CO2 produced and transferred offsite, and leakage from the reservoir;Use Equations 4.13-4.20, and 4.16a & b | Equation provided to calculate this (emission associated with electricity, heat, materials use; venting and fugitive release is also included)
Accounting CO2 sequestered | Must calculate the annual mass of CO2 sequestered using sequestration Equation RR-11, if producing oil, gas or other fluids; Using Equation RR-12, if not producing | GHG emission reductions from CCS equal Baseline Emissions (BE) minus Project Emissions (PE); Use Equation 1 to calculate | GHG emission reductions (ERs) from the CCS project equal Baseline Emissions minus Project Emissions; Use Equation 4.21 | GHG emission reduction from the CCS project equal Baseline Emissions minus Project Emissions