## Sensors
On-Road Heavy-Duty and Off-Road Compression-Ignition Certification Programs
Sensors Description Template
:Last revised 05/19/2020
Company |  |  | CARB is requesting this summary information solely in an effort to streamline the certification review process.
Engine Family |  |  | Specifically, manufacturers are requested to indicate the potential impacts of sensor failures that might affect EGR or SCR emissions controls.
Date Created |  |  | CARB does not intend to use this information to compel manufacturers to implement any additional emissions control measures beyond the scope of CARB’s regulatory authority.
Sensor / Device | Sensed Parameter Range (low to high with units) | Failure Detection Method | Active Fault Failure Indication | Default Value (with units) | Active Fault Failure Consequence | Active Fault Emissions Impacted? (Y/N) | Failure Response Types (see footnote 1) | Failure Response Regulatory Justification (if any)
EGR Delta Pressure | -40 to 180 (kPa) | e.g. OBD or EMC | Check engine, code storage | 40 kPa | None | Yes | 1 | N.A.
DEF Level | -40 to 180 (cm) | e.g. OBD or EMC | Check engine, code storage | 40 cm | None | Yes | 2 | SCR DEF Level Guidance
Exhaust Pressure | -40 to 180 (kPa) | e.g. OBD or EMC | Check engine, code storage | 40 kPa | Derates torque | Yes | 1, 5 | Engine Protection A 20% derate and Check Engine light is adequate to induce operator to repair.
Intake Manifold Pressure | -40 to 180 (kPa) | e.g. OBD or EMC | MIL, code storage | 180 kPa | Disables EGR Disables Rolling Regen Derates torque | Yes | 2, 4, 6 | SCR Tampering Guidance
DPF Delta Pressure | -40 to 180 (kPa) | e.g. OBD or EMC | Check engine, code storage | 180 kPa | None | No | 3, 6, 7 | N.A.
Fuel Rail Pressure | -40 to 180 (MPa) | e.g. OBD or EMC | MIL, code storage | 40 MPa | Disables EGR - Operator notification Disables Rolling Regen Derates torque if ignored | Yes | 4, 6 | Aftertreatment Protection
Engine Fuel Pressure | -40 to 180 (kPa) | e.g. OBD or EMC | MIL, code storage | 40 kPa | None | No | 6, 7 | N.A.
Engine Oil Pressure | -40 to 180 (kPa) | e.g. OBD or EMC | MIL, code storage | 40 kPa | Derates torque | No | 4, 6, 7 | Engine Protection
Intake Manifold Temperature | -40 to 180 °C | e.g. OBD or EMC | MIL, code storage | 25 °C | Modulates EGR Derates torque | Yes | 3, 6 | Engine Protection
Engine Exhaust Gas Temperature | -40 to 180 °C | e.g. OBD or EMC | MIL, code storage | 250 °C | Disables dosing | No | 6,7 | Aftertreatment Protection
Please highlight all changes. | [6 empty] | Footnote 1
1. Mitigated by SCR / NOx Control
2. SCR Inducement
3. Mitigated by DPF
4. Engine Derate (>=25% activated <= 4 hr after detection)
5. Engine Derate, Other (e.g., < 25% or activated > 4 hr after detection)
6. MIL, Check Engine, and/or Fault Code
7. No Emission Impact