## Read Me First
California Air Resources Board's Implementation of IPCC's Mathematically Exact First-Order Decay Model
Release date: September 24, 2021
This tool is designed to calculate the Heat Input Capacity of a California landfill in accordance with section 95471(b)(1) of the Landfill Methane Regulation, sections 95460 to 95476, California Code of Regulations, Title 17, Article 4, Subarticle 6, available at:
https://ww2.arb.ca.gov/our-work/programs/landfill-methane-regulation
Please follow these steps to calculate heat input capacity:
1) Read the Methodology page to become familiar with the equations and the assumptions underlying the calculations.
2) Enter the landfill specific data on the Landfill Model Inputs page. This is the only page where data needs to be added or modified.
Note: Required data fields on the Landfill Model Inputs page are highlighted in rose
| Data Type | Field or Column Name | Description
| Landfill Specific Data | Landfill Name | Enter the official landfill name
|  | City/County | City or county where the landfill is located
|  | Year Opened | First year waste was deposited
|  | Year Closed (if applicable) | Last year waste was deposited
|  | k Value | Decay factor (see Methodology page)
| Waste Deposit Data | Year | Year of the data entry values.
|  | Waste Deposited (Tons) | Amount of waste deposited in that year. Complete this for every year the landfill received waste.
|  | Waste Deposited (% ANDOC) | Percent of the waste that is degradable, based on waste characterization data.
|  | Greenwaste & Compost - Daily Cover (Tons) | Amount of daily cover materials of the given type used in that year.
|  | Greenwaste & Compost - Daily Cover (% ANDOC) | Percent of the daily cover that is degradable, based on waste characterization data.
|  | Sludge - Daily Cover (Tons) | Amount of daily cover materials of the given type used in that year.
|  | Sludge - Daily Cover (% ANDOC) | Percent of the daily cover that is degradable, based on waste characterization data.
3) Resulting calculations of the Heat Input Capacity (MMBtu/hr) [Regulation section 95471(b)(1)] and the Expected Gas Flow Rate (scf/minute) using a recovery rate of 75 percent [Regulation section 95471(e)], are available on the Landfill Gas Heat Output page.

## Landfill Model Inputs
Data Input: Landfill Characteristics
Landfill Name: |  | Year Opened: |  | Click for lists of k values
State/Country: | CA | If Closed, Year: |  | k Value: | 0.02
City/County: |  |  |  | M Value: | 6
Data Input: Waste Deposit History
| Waste |  | Daily Cover
| Waste Deposited |  | Greenwaste & Compost |  | Sludge
Year | Tons | % ANDOC | Tons | % ANDOC | Tons | % ANDOC
1900
1901
1902
1903
1904
1905
1906
1907
1908
1909
1910
1911
1912
1913
1914
1915
1916
1917
1918
1919
1920
1921
1922
1923
1924
1925
1926
1927
1928
1929
1930
1931
1932
1933
1934
1935
1936
1937
1938
1939
1940
1941
1942
1943
1944
1945
1946
1947
1948
1949
1950
1951
1952
1953
1954
1955
1956
1957
1958
1959
1960
1961
1962
1963
1964
1965
1966
1967
1968
1969
1970
1971
1972
1973
1974
1975
1976
1977
1978
1979
1980
1981
1982
1983
1984
1985
1986
1987
1988
1989
1990
1991
1992
1993
1994
1995
1996
1997
1998
1999
2000
2001
2002
2003
2004
2005
2006
2007
2008
2009
2010
2011
2012
2013
2014
2015
2016
2017
2018
2019
2020
2021
2022
2023
2024
2025
2026
2027
Formulas:
Landfill Name: = IF([Landfill Name:, row above]="","",IF([Landfill Name:, row above]+1<=(YEAR(TODAY())+1),[Landfill Name:, row above]+1,""))

## Landfill Emissions Output
Model Output: Landfill Characteristics
Landfill Name: | 0 | Year Opened: | 0
State: | CA | If Closed, Year: | 0 | k Value: | 0.02
City/County: | 0 |  |  | M Value: | 6
Model Output: Methane and Carbon Dioxide Emissions (metric tonnes of CO2 equivalent)
Year | CH4 | CO2
1900 | 0 | 0
1901 | 0 | 0
1902 | 0 | 0
1903 | 0 | 0
1904 | 0 | 0
1905 | 0 | 0
1906 | 0 | 0
1907 | 0 | 0
1908 | 0 | 0
1909 | 0 | 0
1910 | 0 | 0
1911 | 0 | 0
1912 | 0 | 0
1913 | 0 | 0
1914 | 0 | 0
1915 | 0 | 0
1916 | 0 | 0
1917 | 0 | 0
1918 | 0 | 0
1919 | 0 | 0
1920 | 0 | 0
1921 | 0 | 0
1922 | 0 | 0
1923 | 0 | 0
1924 | 0 | 0
1925 | 0 | 0
1926 | 0 | 0
1927 | 0 | 0
1928 | 0 | 0
1929 | 0 | 0
1930 | 0 | 0
1931 | 0 | 0
1932 | 0 | 0
1933 | 0 | 0
1934 | 0 | 0
1935 | 0 | 0
1936 | 0 | 0
1937 | 0 | 0
1938 | 0 | 0
1939 | 0 | 0
1940 | 0 | 0
1941 | 0 | 0
1942 | 0 | 0
1943 | 0 | 0
1944 | 0 | 0
1945 | 0 | 0
1946 | 0 | 0
1947 | 0 | 0
1948 | 0 | 0
1949 | 0 | 0
1950 | 0 | 0
1951 | 0 | 0
1952 | 0 | 0
1953 | 0 | 0
1954 | 0 | 0
1955 | 0 | 0
1956 | 0 | 0
1957 | 0 | 0
1958 | 0 | 0
1959 | 0 | 0
1960 | 0 | 0
1961 | 0 | 0
1962 | 0 | 0
1963 | 0 | 0
1964 | 0 | 0
1965 | 0 | 0
1966 | 0 | 0
1967 | 0 | 0
1968 | 0 | 0
1969 | 0 | 0
1970 | 0 | 0
1971 | 0 | 0
1972 | 0 | 0
1973 | 0 | 0
1974 | 0 | 0
1975 | 0 | 0
1976 | 0 | 0
1977 | 0 | 0
1978 | 0 | 0
1979 | 0 | 0
1980 | 0 | 0
1981 | 0 | 0
1982 | 0 | 0
1983 | 0 | 0
1984 | 0 | 0
1985 | 0 | 0
1986 | 0 | 0
1987 | 0 | 0
1988 | 0 | 0
1989 | 0 | 0
1990 | 0 | 0
1991 | 0 | 0
1992 | 0 | 0
1993 | 0 | 0
1994 | 0 | 0
1995 | 0 | 0
1996 | 0 | 0
1997 | 0 | 0
1998 | 0 | 0
1999 | 0 | 0
2000 | 0 | 0
2001 | 0 | 0
2002 | 0 | 0
2003 | 0 | 0
2004 | 0 | 0
2005 | 0 | 0
2006 | 0 | 0
2007 | 0 | 0
2008 | 0 | 0
2009 | 0 | 0
2010 | 0 | 0
2011 | 0 | 0
2012 | 0 | 0
2013 | 0 | 0
2014 | 0 | 0
2015 | 0 | 0
2016 | 0 | 0
2017 | 0 | 0
2018 | 0 | 0
2019 | 0 | 0
2020 | 0 | 0
2021 | 0 | 0
2022 | 0 | 0
2023 | 0 | 0
2024 | 0 | 0
2025 | 0 | 0
2026 | 0 | 0
2027 | 0 | 0
Formulas:
Year = IF([Year, row above]="","",IF([Year, row above]+1<=(YEAR(TODAY())+1),[Year, row above]+1,""))

## Landfill Gas Heat Output
Model Output: Landfill Characteristics
Landfill Name: | 0 | Year Opened: | 0
State: | CA | If Closed, Year: | 0 | k Value: | 0.02
City/County: | 0 |  |  | M Value: | 6
Model Output: Landfill Gas Captured and Captured Gas Heat (graph values in MMbtu/hr)
Year | Expected Gas Recovery Flow Rate (scf/min) | Heat Input Capacity (MMbtu/hr)
1900 | 0 | 0
1901 | 0 | 0
1902 | 0 | 0
1903 | 0 | 0
1904 | 0 | 0
1905 | 0 | 0
1906 | 0 | 0
1907 | 0 | 0
1908 | 0 | 0
1909 | 0 | 0
1910 | 0 | 0
1911 | 0 | 0
1912 | 0 | 0
1913 | 0 | 0
1914 | 0 | 0
1915 | 0 | 0
1916 | 0 | 0
1917 | 0 | 0
1918 | 0 | 0
1919 | 0 | 0
1920 | 0 | 0
1921 | 0 | 0
1922 | 0 | 0
1923 | 0 | 0
1924 | 0 | 0
1925 | 0 | 0
1926 | 0 | 0
1927 | 0 | 0
1928 | 0 | 0
1929 | 0 | 0
1930 | 0 | 0
1931 | 0 | 0
1932 | 0 | 0
1933 | 0 | 0
1934 | 0 | 0
1935 | 0 | 0
1936 | 0 | 0
1937 | 0 | 0
1938 | 0 | 0
1939 | 0 | 0
1940 | 0 | 0
1941 | 0 | 0
1942 | 0 | 0
1943 | 0 | 0
1944 | 0 | 0
1945 | 0 | 0
1946 | 0 | 0
1947 | 0 | 0
1948 | 0 | 0
1949 | 0 | 0
1950 | 0 | 0
1951 | 0 | 0
1952 | 0 | 0
1953 | 0 | 0
1954 | 0 | 0
1955 | 0 | 0
1956 | 0 | 0
1957 | 0 | 0
1958 | 0 | 0
1959 | 0 | 0
1960 | 0 | 0
1961 | 0 | 0
1962 | 0 | 0
1963 | 0 | 0
1964 | 0 | 0
1965 | 0 | 0
1966 | 0 | 0
1967 | 0 | 0
1968 | 0 | 0
1969 | 0 | 0
1970 | 0 | 0
1971 | 0 | 0
1972 | 0 | 0
1973 | 0 | 0
1974 | 0 | 0
1975 | 0 | 0
1976 | 0 | 0
1977 | 0 | 0
1978 | 0 | 0
1979 | 0 | 0
1980 | 0 | 0
1981 | 0 | 0
1982 | 0 | 0
1983 | 0 | 0
1984 | 0 | 0
1985 | 0 | 0
1986 | 0 | 0
1987 | 0 | 0
1988 | 0 | 0
1989 | 0 | 0
1990 | 0 | 0
1991 | 0 | 0
1992 | 0 | 0
1993 | 0 | 0
1994 | 0 | 0
1995 | 0 | 0
1996 | 0 | 0
1997 | 0 | 0
1998 | 0 | 0
1999 | 0 | 0
2000 | 0 | 0
2001 | 0 | 0
2002 | 0 | 0
2003 | 0 | 0
2004 | 0 | 0
2005 | 0 | 0
2006 | 0 | 0
2007 | 0 | 0
2008 | 0 | 0
2009 | 0 | 0
2010 | 0 | 0
2011 | 0 | 0
2012 | 0 | 0
2013 | 0 | 0
2014 | 0 | 0
2015 | 0 | 0
2016 | 0 | 0
2017 | 0 | 0
2018 | 0 | 0
2019 | 0 | 0
2020 | 0 | 0
2021 | 0 | 0
2022 | 0 | 0
2023 | 0 | 0
2024 | 0 | 0
2025 | 0 | 0
2026 | 0 | 0
2027 | 0 | 0

## Methodology
Landfill Methane Emissions Estimation Methodology
The calculations made by this tool are based on:
1) The following equations from IPCC's Mathematically Exact First-Order Decay Model, see section 3A1.6.3 of the 2006 IPCC Guidelines available online at:
http://www.ipcc-nggip.iges.or.jp/public/2006gl/pdf/5_Volume5/V5_3_Ch3_SWDS.pdf
ANDOC% = S WIPFRACi x TDOCi x DANFi
| ANDOC% | Percent of the waste that is degradable
| WIPFRACi | Fraction of the ith component in the Waste-in-Place (WIP)
| TDOCi | Total Degradable Organic Carbon fraction of the ith waste component (Mg of that component/Mg of Total WIP)
| DANFi | Decomposable Anaerobic Fraction of the ith waste component. That is, the fraction capable of decomposition in anaerobic conditions (Mg of decomposable carbon for that component/Mg TDOCi for that component)
ANDOC = WIP (Tons) x 0.9072 (Mg/Ton) x ANDOC%
| ANDOC | Anaerobically Degradable Organic Carbon, carbon that is capable of decomposition in an anaerobic environment (Mg of carbon)
| WIP | Waste-in-Place estimate of all the landfilled waste (wet weight) as reported to the CIWMB (Tons)
ANDOCyear-end = ANDOCyear-start x e-[k] + ANDOCdeposited-last year x [1/k x (e-[k x (1-M/12)] - e-[k]) - (M/12) x e-[k]] + ANDOCdeposited-same year x [(1/k) x (1-e-[k x (1-M/12)]) + (M/12)]
| ANDOCyear-end | ANDOC remaining undecomposed at the end of the inventory year in question
| ANDOCyear-start | ANDOC in place at the beginning of the inventory year in question
| ANDOCdeposited-last year | ANDOC deposited during the previous inventory year
| ANDOCdeposited-same year | ANDOC deposited during the inventory year in question
| M | Assumed delay before newly deposited waste begins to undergo anaerobic decomposition (Months, Default=6)
| k | Assumed rate constant for anaerobic decomposition; k = ln2/half-life (years); half-life is the number of years required for half of the original mass of carbon to degrade
CH4 Generation = {ANDOCyear-start x [1-e-[k]] - ANDOCdeposited-last year x [1/k x (e-[k x (1-M/12)] - e-[k]) - (M/12) x e-[k]] + ANDOCdeposited-same year x [1-((1/k) x (1-e-[k x (1-M/12)]) + (M/12))]} x FCH4 x 16/12
| CH4 Generation | CH4 generated in the inventory year in question (Mg of CH4)
| FCH4 | Fraction of decomposing carbon converted into CH4 (Default = 0.5)
CH4 Emitted = CH4 Generation x (1-OX)
| CH4 Emitted | CH4 emitted to the atmosphere in the inventory year in question (Mg of CH4)
| OX | Fraction of escaping CH4 that is oxidized to CO2 in the cover soil (Default = 0.1)
2) Using an iterative approach (where the ANDOCyear-start for the next inventory year equals the the ANDOCyear-end of the previous inventory year), starting with the landfill's opening year and working through each subsequent years to arrive at the year for which an estimate is desired.
3) Choosing the rate of anaerobic decomposition (k). For the US and Mexico, select one of the following k values from EPA depending on the local average rainfall:
Average Rainfall (Inches/Year)
|  | <20 | 20-40 | >40
|  | k = 0.02 | k = 0.038 | k = 0.057 | Where to input k values
For Canada, select the k value that corresponds to the province/territory :
|  | Province/Territories |  | k
|  | Alberta |  | 0.012
|  | British Columbia |  | 0.082
|  | Manitoba |  | 0.019
|  | New Brunswick |  | 0.062
|  | Newfoundland & Labrador |  | 0.078
|  | Nova Scotia |  | 0.077
|  | Northwest Territories |  | 0.005
|  | Nunavut |  | 0.005
|  | Ontario |  | 0.045
|  | Prince Edward Island |  | 0.06
|  | Quebec |  | 0.056
|  | Sakatchewan |  | 0.01
|  | Yukon |  | 0.001
4) Using IPCC default value for the percent of methane oxidized while passing through the landfill to atmosphere:
Percent oxidation: 10%
Note: Items 5 & 6 below only pertain when using this tool to assist in compliance with the Early Action Landfill Rule, and only affect the results shown in the Landfill Gas Heat Output page.
5) Using EPA default value for the percent of methane captured by a landfill gas collection system:
Percent collection: 75%
6) Using EPA value for heat content of methane:
Methane heat content: 1,012 btu/scf

## Default ANDOC Values (CA)
Percent of Anaerobically Degradable Carbon (ANDOC%): Default Values Used for California
Default values used in this tool are required for Heat Input Capacity determination per section 95471(b)(1) of the California Landfill Methane Regulation
Table 1: EPA 1960 Waste Characterization Study (Applies for waste deposited up to 1964)
| Waste Type | WIPFRAC | TDOC | DANF | %ANDOC
| Newspaper | 6.4% | 46.5% | 16.1% | 0.4791%
| Office Paper | 10.7% | 39.8% | 87.4% | 3.722%
| Corrugated Boxes | 10.8% | 40.5% | 38.3% | 1.675%
| Coated Paper | 2.2% | 40.5% | 21% | 0.1871%
| Food | 14.8% | 11.7% | 82.8% | 1.434%
| Grass | 12.1% | 19.2% | 32.2% | 0.7481%
| Leaves | 6.1% | 47.8% | 10% | 0.2916%
| Branches | 6.1% | 27.9% | 17.6% | 0.2995%
| Lumber | 3.7% | 43% | 23.3% | 0.3707%
| Textiles | 2.1% | 24% | 50% | 0.252%
| Diapers | 0.1% | 24% | 50% | 0.012%
| Construction/Demolition | 2.6% | 4% | 50% | 0.052%
| Medical Waste | 0% | 15% | 50% | 0%
| Sludge/Manure | 0% | 5% | 50% | 0%
| MSW Total |  |  |  | 9.523%
Table 2: EPA 1970 Waste Characterization Study (Applies for waste deposited from 1965 to 1974)
| Waste Type | WIPFRAC | TDOC | DANF | %ANDOC
| Newspaper | 6.4% | 46.5% | 16.1% | 0.4791%
| Office Paper | 11.3% | 39.8% | 87.4% | 3.931%
| Corrugated Boxes | 13.5% | 40.5% | 38.3% | 2.094%
| Coated Paper | 2% | 40.5% | 21% | 0.1701%
| Food | 11.3% | 11.7% | 82.8% | 1.095%
| Grass | 10.3% | 19.2% | 32.2% | 0.6368%
| Leaves | 5.1% | 47.8% | 10% | 0.2438%
| Branches | 5.1% | 27.9% | 17.6% | 0.2504%
| Lumber | 3.3% | 43% | 23.3% | 0.3306%
| Textiles | 1.8% | 24% | 50% | 0.216%
| Diapers | 0.3% | 24% | 50% | 0.036%
| Construction/Demolition | 2.5% | 4% | 50% | 0.05%
| Medical Waste | 0% | 15% | 50% | 0%
| Sludge/Manure | 0% | 5% | 50% | 0%
| MSW Total |  |  |  | 9.532%
Table 3: EPA 1980 Waste Characterization Study (Applies for waste deposited from 1975 to 1984)
| Waste Type | WIPFRAC | TDOC | DANF | %ANDOC
| Newspaper | 5.9% | 46.5% | 16.1% | 0.4417%
| Office Paper | 12% | 39.8% | 87.4% | 4.174%
| Corrugated Boxes | 11.5% | 40.5% | 38.3% | 1.784%
| Coated Paper | 2.4% | 40.5% | 21% | 0.2041%
| Food | 9.5% | 11.7% | 82.8% | 0.9203%
| Grass | 10.1% | 19.2% | 32.2% | 0.6244%
| Leaves | 5% | 47.8% | 10% | 0.239%
| Branches | 5% | 27.9% | 17.6% | 0.2455%
| Lumber | 5.1% | 43% | 23.3% | 0.511%
| Textiles | 1.7% | 24% | 50% | 0.204%
| Diapers | 1.4% | 24% | 50% | 0.168%
| Construction/Demolition | 3.5% | 4% | 50% | 0.07%
| Medical Waste | 0% | 15% | 50% | 0%
| Sludge/Manure | 0% | 5% | 50% | 0%
| MSW Total |  |  |  | 9.586%
Table 4: EPA 1990 Waste Characterization Study (Applies for waste deposited from 1985 to 1992)
| Waste Type | WIPFRAC | TDOC | DANF | %ANDOC
| Newspaper | 4.8% | 46.5% | 16.1% | 0.3594%
| Office Paper | 13.1% | 39.8% | 87.4% | 4.557%
| Corrugated Boxes | 10.5% | 40.5% | 38.3% | 1.629%
| Coated Paper | 2.1% | 40.5% | 21% | 0.1786%
| Food | 12.1% | 11.7% | 82.8% | 1.172%
| Grass | 9% | 19.2% | 32.2% | 0.5564%
| Leaves | 4.5% | 47.8% | 10% | 0.2151%
| Branches | 4.5% | 27.9% | 17.6% | 0.221%
| Lumber | 7% | 43% | 23.3% | 0.7013%
| Textiles | 3.3% | 24% | 50% | 0.396%
| Diapers | 1.6% | 24% | 50% | 0.192%
| Construction/Demolition | 3.9% | 4% | 50% | 0.078%
| Medical Waste | 0% | 15% | 50% | 0%
| Sludge/Manure | 0% | 5% | 50% | 0%
| MSW Total |  |  |  | 10.26%
Table 5: EPA 1995 Waste Characterization Study (Applies for waste deposited from 1993 to 1995)
| Waste Type | WIPFRAC | TDOC | DANF | %ANDOC
| Newspaper | 3.9% | 46.5% | 16.1% | 0.292%
| Office Paper | 15% | 39.8% | 87.4% | 5.218%
| Corrugated Boxes | 10.3% | 40.5% | 38.3% | 1.598%
| Coated Paper | 1.8% | 40.5% | 21% | 0.1531%
| Food | 13.4% | 11.7% | 82.8% | 1.298%
| Grass | 6.6% | 19.2% | 32.2% | 0.408%
| Leaves | 3.3% | 47.8% | 10% | 0.1577%
| Branches | 3.3% | 27.9% | 17.6% | 0.162%
| Lumber | 7.3% | 43% | 23.3% | 0.7314%
| Textiles | 4.5% | 24% | 50% | 0.54%
| Diapers | 1.9% | 24% | 50% | 0.228%
| Construction/Demolition | 4.5% | 4% | 50% | 0.09%
| Medical Waste | 0% | 15% | 50% | 0%
| Sludge/Manure | 0% | 5% | 50% | 0%
| MSW Total |  |  |  | 10.88%
Table 6: CIWMB 1999 Waste Characterization Study (Applies for waste deposited from 1996 to 2002)
| Waste Type | WIPFRAC | TDOC | DANF | %ANDOC
| Newspaper | 4.3% | 46.5% | 16.1% | 0.3219%
| Office Paper | 4.4% | 39.8% | 87.4% | 1.531%
| Corrugated Boxes | 4.6% | 40.5% | 38.3% | 0.7135%
| Coated Paper | 16.9% | 40.5% | 21% | 1.437%
| Food | 15.7% | 11.7% | 82.8% | 1.521%
| Grass | 5.3% | 19.2% | 32.2% | 0.3277%
| Leaves | 2.6% | 47.8% | 10% | 0.1243%
| Branches | 2.4% | 27.9% | 17.6% | 0.1178%
| Lumber | 4.9% | 43% | 23.3% | 0.4909%
| Textiles | 2.1% | 24% | 50% | 0.252%
| Diapers | 6.9% | 24% | 50% | 0.828%
| Construction/Demolition | 6.7% | 4% | 50% | 0.134%
| Medical Waste | 0% | 15% | 50% | 0%
| Sludge/Manure | 0.1% | 5% | 50% | 0.0025%
| MSW Total |  |  |  | 7.802%
Table 7: CIWMB 2004 Waste Characterization Study (Applies for waste deposited from 2003 to the present)
| Waste Type | WIPFRAC | TDOC | DANF | %ANDOC
| Newspaper | 2.2% | 46.5% | 16.1% | 0.1647%
| Office Paper | 2% | 39.8% | 87.4% | 0.6957%
| Corrugated Boxes | 5.7% | 40.5% | 38.3% | 0.8842%
| Coated Paper | 11.1% | 40.5% | 21% | 0.9441%
| Food | 14.6% | 11.7% | 82.8% | 1.414%
| Grass | 2.8% | 19.2% | 32.2% | 0.1731%
| Leaves | 1.4% | 47.8% | 10% | 0.06692%
| Branches | 2.6% | 27.9% | 17.6% | 0.1277%
| Lumber | 9.6% | 43% | 23.3% | 0.9618%
| Textiles | 4.4% | 24% | 50% | 0.528%
| Diapers | 4.4% | 24% | 50% | 0.528%
| Construction/Demolition | 12.1% | 4% | 50% | 0.242%
| Medical Waste | 0% | 15% | 50% | 0%
| Sludge/Manure | 0.1% | 5% | 50% | 0.0025%
| MSW Total |  |  |  | 6.733%

## Default ANDOC Values (CAN, MEX) (hidden)
Percent of Anaerobically Degradable Carbon (ANDOC%): Default Values Used for Canada and Mexico
For documentation on these values, see the ARB's Local Government Operations Protocol, available online at:
http://www.arb.ca.gov/cc/protocols/localgov/pubs/pubs.htm
Table 18: IPCC 2006 Waste Characterization Defaults - Central America (Applies for all years of waste deposited)
| Waste Type | WIPFRAC | TDOC | DANF | %ANDOC
| Newspaper | 1.644% | 46.5% | 16.1% | 0.1231%
| Office Paper | 6.302% | 39.8% | 87.4% | 2.192%
| Corrugated Boxes | 4.932% | 40.5% | 38.3% | 0.765%
| Coated Paper | 0.822% | 40.5% | 21% | 0.06991%
| Food | 43.8% | 11.7% | 82.8% | 4.243%
| Grass | 0% | 19.2% | 32.2% | 0%
| Leaves | 0% | 47.8% | 10% | 0%
| Branches | 0% | 27.9% | 17.6% | 0%
| Lumber | 13.5% | 43% | 23.3% | 1.353%
| Textiles | 4.4% | 24% | 50% | 0.528%
| Diapers | 0% | 24% | 50% | 0%
| Construction/Demolition | 0% | 4% | 50% | 0%
| Medical Waste | 0% | 15% | 50% | 0%
| Sludge/Manure | 0% | 5% | 50% | 0%
| MSW Total |  |  |  | 9.274%
Table 19: IPCC 2006 Waste Characterization Defaults - North America (Applies for all years of waste deposited)
| Waste Type | WIPFRAC | TDOC | DANF | %ANDOC
| Newspaper | 2.784% | 46.5% | 16.1% | 0.2084%
| Office Paper | 10.67% | 39.8% | 87.4% | 3.712%
| Corrugated Boxes | 8.352% | 40.5% | 38.3% | 1.296%
| Coated Paper | 1.392% | 40.5% | 21% | 0.1184%
| Food | 33.9% | 11.7% | 82.8% | 3.284%
| Grass | 0% | 19.2% | 32.2% | 0%
| Leaves | 0% | 47.8% | 10% | 0%
| Branches | 0% | 27.9% | 17.6% | 0%
| Lumber | 6.2% | 43% | 23.3% | 0.6212%
| Textiles | 5.3% | 24% | 50% | 0.636%
| Diapers | 0% | 24% | 50% | 0%
| Construction/Demolition | 0% | 4% | 50% | 0%
| Medical Waste | 0% | 15% | 50% | 0%
| Sludge/Manure | 0% | 5% | 50% | 0%
| MSW Total |  |  |  | 9.876%

## Default ANDOC Values (US-Other) (hidden)
Percent of Anaerobically Degradable Carbon (ANDOC%): Default Values Used for United States (other than California)
For documentation on these values, see the ARB's Local Government Operations Protocol, available online at:
http://www.arb.ca.gov/cc/protocols/localgov/pubs/pubs.htm
Table 1: EPA 1960 Waste Characterization Study (Applies for waste deposited up to 1964)
| Waste Type | WIPFRAC | TDOC | DANF | %ANDOC
| Newspaper | 6.4% | 46.5% | 16.1% | 0.4791%
| Office Paper | 10.7% | 39.8% | 87.4% | 3.722%
| Corrugated Boxes | 10.8% | 40.5% | 38.3% | 1.675%
| Coated Paper | 2.2% | 40.5% | 21% | 0.1871%
| Food | 14.8% | 11.7% | 82.8% | 1.434%
| Grass | 12.1% | 19.2% | 32.2% | 0.7481%
| Leaves | 6.1% | 47.8% | 10% | 0.2916%
| Branches | 6.1% | 27.9% | 17.6% | 0.2995%
| Lumber | 3.7% | 43% | 23.3% | 0.3707%
| Textiles | 2.1% | 24% | 50% | 0.252%
| Diapers | 0.1% | 24% | 50% | 0.012%
| Construction/Demolition | 2.6% | 4% | 50% | 0.052%
| Medical Waste | 0% | 15% | 50% | 0%
| Sludge/Manure | 0% | 5% | 50% | 0%
| MSW Total |  |  |  | 9.523%
Table 2: EPA 1970 Waste Characterization Study (Applies for waste deposited from 1965 to 1974)
| Waste Type | WIPFRAC | TDOC | DANF | %ANDOC
| Newspaper | 6.4% | 46.5% | 16.1% | 0.4791%
| Office Paper | 11.3% | 39.8% | 87.4% | 3.931%
| Corrugated Boxes | 13.5% | 40.5% | 38.3% | 2.094%
| Coated Paper | 2% | 40.5% | 21% | 0.1701%
| Food | 11.3% | 11.7% | 82.8% | 1.095%
| Grass | 10.3% | 19.2% | 32.2% | 0.6368%
| Leaves | 5.1% | 47.8% | 10% | 0.2438%
| Branches | 5.1% | 27.9% | 17.6% | 0.2504%
| Lumber | 3.3% | 43% | 23.3% | 0.3306%
| Textiles | 1.8% | 24% | 50% | 0.216%
| Diapers | 0.3% | 24% | 50% | 0.036%
| Construction/Demolition | 2.5% | 4% | 50% | 0.05%
| Medical Waste | 0% | 15% | 50% | 0%
| Sludge/Manure | 0% | 5% | 50% | 0%
| MSW Total |  |  |  | 9.532%
Table 3: EPA 1980 Waste Characterization Study (Applies for waste deposited from 1975 to 1984)
| Waste Type | WIPFRAC | TDOC | DANF | %ANDOC
| Newspaper | 5.9% | 46.5% | 16.1% | 0.4417%
| Office Paper | 12% | 39.8% | 87.4% | 4.174%
| Corrugated Boxes | 11.5% | 40.5% | 38.3% | 1.784%
| Coated Paper | 2.4% | 40.5% | 21% | 0.2041%
| Food | 9.5% | 11.7% | 82.8% | 0.9203%
| Grass | 10.1% | 19.2% | 32.2% | 0.6244%
| Leaves | 5% | 47.8% | 10% | 0.239%
| Branches | 5% | 27.9% | 17.6% | 0.2455%
| Lumber | 5.1% | 43% | 23.3% | 0.511%
| Textiles | 1.7% | 24% | 50% | 0.204%
| Diapers | 1.4% | 24% | 50% | 0.168%
| Construction/Demolition | 3.5% | 4% | 50% | 0.07%
| Medical Waste | 0% | 15% | 50% | 0%
| Sludge/Manure | 0% | 5% | 50% | 0%
| MSW Total |  |  |  | 9.586%
Table 4: EPA 1990 Waste Characterization Study (Applies for waste deposited from 1985 to 1992)
| Waste Type | WIPFRAC | TDOC | DANF | %ANDOC
| Newspaper | 4.8% | 46.5% | 16.1% | 0.3594%
| Office Paper | 13.1% | 39.8% | 87.4% | 4.557%
| Corrugated Boxes | 10.5% | 40.5% | 38.3% | 1.629%
| Coated Paper | 2.1% | 40.5% | 21% | 0.1786%
| Food | 12.1% | 11.7% | 82.8% | 1.172%
| Grass | 9% | 19.2% | 32.2% | 0.5564%
| Leaves | 4.5% | 47.8% | 10% | 0.2151%
| Branches | 4.5% | 27.9% | 17.6% | 0.221%
| Lumber | 7% | 43% | 23.3% | 0.7013%
| Textiles | 3.3% | 24% | 50% | 0.396%
| Diapers | 1.6% | 24% | 50% | 0.192%
| Construction/Demolition | 3.9% | 4% | 50% | 0.078%
| Medical Waste | 0% | 15% | 50% | 0%
| Sludge/Manure | 0% | 5% | 50% | 0%
| MSW Total |  |  |  | 10.26%
Table 5: EPA 1995 Waste Characterization Study (Applies for waste deposited from 1993 to 1997)
| Waste Type | WIPFRAC | TDOC | DANF | %ANDOC
| Newspaper | 3.9% | 46.5% | 16.1% | 0.292%
| Office Paper | 15% | 39.8% | 87.4% | 5.218%
| Corrugated Boxes | 10.3% | 40.5% | 38.3% | 1.598%
| Coated Paper | 1.8% | 40.5% | 21% | 0.1531%
| Food | 13.4% | 11.7% | 82.8% | 1.298%
| Grass | 6.6% | 19.2% | 32.2% | 0.408%
| Leaves | 3.3% | 47.8% | 10% | 0.1577%
| Branches | 3.3% | 27.9% | 17.6% | 0.162%
| Lumber | 7.3% | 43% | 23.3% | 0.7314%
| Textiles | 4.5% | 24% | 50% | 0.54%
| Diapers | 1.9% | 24% | 50% | 0.228%
| Construction/Demolition | 4.5% | 4% | 50% | 0.09%
| Medical Waste | 0% | 15% | 50% | 0%
| Sludge/Manure | 0% | 5% | 50% | 0%
| MSW Total |  |  |  | 10.88%
Table 9: EPA 2000 Waste Characterization Study (Applies for waste deposited from 1998 to 2000)
| Waste Type | WIPFRAC | TDOC | DANF | %ANDOC
| Newspaper | 3.6% | 46.5% | 16.1% | 0.2695%
| Office Paper | 14.5% | 39.8% | 87.4% | 5.044%
| Corrugated Boxes | 10% | 40.5% | 38.3% | 1.551%
| Coated Paper | 1.5% | 40.5% | 21% | 0.1276%
| Food | 15.4% | 11.7% | 82.8% | 1.492%
| Grass | 4.35% | 19.2% | 32.2% | 0.2689%
| Leaves | 2.175% | 47.8% | 10% | 0.104%
| Branches | 2.175% | 27.9% | 17.6% | 0.1068%
| Lumber | 7% | 43% | 23.3% | 0.7013%
| Textiles | 5.2% | 24% | 50% | 0.624%
| Diapers | 1.9% | 24% | 50% | 0.228%
| Construction/Demolition | 4.7% | 4% | 50% | 0.094%
| Medical Waste | 0% | 15% | 50% | 0%
| Sludge/Manure | 0% | 5% | 50% | 0%
| MSW Total |  |  |  | 10.61%
Table 10: EPA 2001 Waste Characterization Study (Applies for waste deposited in 2001)
| Waste Type | WIPFRAC | TDOC | DANF | %ANDOC
| Newspaper | 2.1% | 46.5% | 16.1% | 0.1572%
| Office Paper | 14.5% | 39.8% | 87.4% | 5.044%
| Corrugated Boxes | 9.8% | 40.5% | 38.3% | 1.52%
| Coated Paper | 1.3% | 40.5% | 21% | 0.1106%
| Food | 16.2% | 11.7% | 82.8% | 1.569%
| Grass | 3.75% | 19.2% | 32.2% | 0.2318%
| Leaves | 1.875% | 47.8% | 10% | 0.08962%
| Branches | 1.875% | 27.9% | 17.6% | 0.09207%
| Lumber | 7.4% | 43% | 23.3% | 0.7414%
| Textiles | 5.6% | 24% | 50% | 0.672%
| Diapers | 2.1% | 24% | 50% | 0.252%
| Construction/Demolition | 5% | 4% | 50% | 0.1%
| Medical Waste | 0% | 15% | 50% | 0%
| Sludge/Manure | 0% | 5% | 50% | 0%
| MSW Total |  |  |  | 10.58%
Table 11: EPA 2002 Waste Characterization Study (Applies for waste deposited in 2002)
| Waste Type | WIPFRAC | TDOC | DANF | %ANDOC
| Newspaper | 1.9% | 46.5% | 16.1% | 0.1422%
| Office Paper | 14.7% | 39.8% | 87.4% | 5.113%
| Corrugated Boxes | 9.8% | 40.5% | 38.3% | 1.52%
| Coated Paper | 1.2% | 40.5% | 21% | 0.1021%
| Food | 16.1% | 11.7% | 82.8% | 1.56%
| Grass | 3.75% | 19.2% | 32.2% | 0.2318%
| Leaves | 1.875% | 47.8% | 10% | 0.08962%
| Branches | 1.875% | 27.9% | 17.6% | 0.09207%
| Lumber | 7.4% | 43% | 23.3% | 0.7414%
| Textiles | 5.7% | 24% | 50% | 0.684%
| Diapers | 2.1% | 24% | 50% | 0.252%
| Construction/Demolition | 5.1% | 4% | 50% | 0.102%
| Medical Waste | 0% | 15% | 50% | 0%
| Sludge/Manure | 0% | 5% | 50% | 0%
| MSW Total |  |  |  | 10.63%
Table 12: EPA 2003 Waste Characterization Study (Applies for waste deposited in 2003)
| Waste Type | WIPFRAC | TDOC | DANF | %ANDOC
| Newspaper | 1.9% | 46.5% | 16.1% | 0.1422%
| Office Paper | 13.6% | 39.8% | 87.4% | 4.731%
| Corrugated Boxes | 9.2% | 40.5% | 38.3% | 1.427%
| Coated Paper | 1.4% | 40.5% | 21% | 0.1191%
| Food | 16.6% | 11.7% | 82.8% | 1.608%
| Grass | 3.9% | 19.2% | 32.2% | 0.2411%
| Leaves | 1.95% | 47.8% | 10% | 0.09321%
| Branches | 1.95% | 27.9% | 17.6% | 0.09575%
| Lumber | 7.4% | 43% | 23.3% | 0.7414%
| Textiles | 5.9% | 24% | 50% | 0.708%
| Diapers | 2% | 24% | 50% | 0.24%
| Construction/Demolition | 5% | 4% | 50% | 0.1%
| Medical Waste | 0% | 15% | 50% | 0%
| Sludge/Manure | 0% | 5% | 50% | 0%
| MSW Total |  |  |  | 10.25%
Table 13: EPA 2004 Waste Characterization Study (Applies for waste deposited in 2004)
| Waste Type | WIPFRAC | TDOC | DANF | %ANDOC
| Newspaper | 2.5% | 46.5% | 16.1% | 0.1872%
| Office Paper | 13% | 39.8% | 87.4% | 4.522%
| Corrugated Boxes | 9.6% | 40.5% | 38.3% | 1.489%
| Coated Paper | 1.5% | 40.5% | 21% | 0.1276%
| Food | 16.7% | 11.7% | 82.8% | 1.618%
| Grass | 3.5% | 19.2% | 32.2% | 0.2164%
| Leaves | 1.75% | 47.8% | 10% | 0.08365%
| Branches | 1.75% | 27.9% | 17.6% | 0.08593%
| Lumber | 7.3% | 43% | 23.3% | 0.7314%
| Textiles | 5.9% | 24% | 50% | 0.708%
| Diapers | 2% | 24% | 50% | 0.24%
| Construction/Demolition | 5% | 4% | 50% | 0.1%
| Medical Waste | 0% | 15% | 50% | 0%
| Sludge/Manure | 0% | 5% | 50% | 0%
| MSW Total |  |  |  | 10.11%
Table 14: EPA 2005 Waste Characterization Study (Applies for waste deposited in 2005)
| Waste Type | WIPFRAC | TDOC | DANF | %ANDOC
| Newspaper | 2% | 46.5% | 16.1% | 0.1497%
| Office Paper | 12.8% | 39.8% | 87.4% | 4.453%
| Corrugated Boxes | 8.8% | 40.5% | 38.3% | 1.365%
| Coated Paper | 1.5% | 40.5% | 21% | 0.1276%
| Food | 17.3% | 11.7% | 82.8% | 1.676%
| Grass | 3.6% | 19.2% | 32.2% | 0.2226%
| Leaves | 1.8% | 47.8% | 10% | 0.08604%
| Branches | 1.8% | 27.9% | 17.6% | 0.08839%
| Lumber | 7.5% | 43% | 23.3% | 0.7514%
| Textiles | 6.1% | 24% | 50% | 0.732%
| Diapers | 2% | 24% | 50% | 0.24%
| Construction/Demolition | 5.2% | 4% | 50% | 0.104%
| Medical Waste | 0% | 15% | 50% | 0%
| Sludge/Manure | 0% | 5% | 50% | 0%
| MSW Total |  |  |  | 9.995%
Table 15: EPA 2006 Waste Characterization Study (Applies for waste deposited in 2006)
| Waste Type | WIPFRAC | TDOC | DANF | %ANDOC
| Newspaper | 1.8% | 46.5% | 16.1% | 0.1348%
| Office Paper | 12.1% | 39.8% | 87.4% | 4.209%
| Corrugated Boxes | 8.7% | 40.5% | 38.3% | 1.35%
| Coated Paper | 1.5% | 40.5% | 21% | 0.1276%
| Food | 17.6% | 11.7% | 82.8% | 1.705%
| Grass | 3.6% | 19.2% | 32.2% | 0.2226%
| Leaves | 1.8% | 47.8% | 10% | 0.08604%
| Branches | 1.8% | 27.9% | 17.6% | 0.08839%
| Lumber | 7.4% | 43% | 23.3% | 0.7414%
| Textiles | 6.3% | 24% | 50% | 0.756%
| Diapers | 2.1% | 24% | 50% | 0.252%
| Construction/Demolition | 5.3% | 4% | 50% | 0.106%
| Medical Waste | 0% | 15% | 50% | 0%
| Sludge/Manure | 0% | 5% | 50% | 0%
| MSW Total |  |  |  | 9.778%
Table 16: EPA 2007 Waste Characterization Study (Applies for waste deposited in 2007)
| Waste Type | WIPFRAC | TDOC | DANF | %ANDOC
| Newspaper | 1.3% | 46.5% | 16.1% | 0.09732%
| Office Paper | 11.2% | 39.8% | 87.4% | 3.896%
| Corrugated Boxes | 8.2% | 40.5% | 38.3% | 1.272%
| Coated Paper | 1.4% | 40.5% | 21% | 0.1191%
| Food | 18.1% | 11.7% | 82.8% | 1.753%
| Grass | 3.45% | 19.2% | 32.2% | 0.2133%
| Leaves | 1.725% | 47.8% | 10% | 0.08246%
| Branches | 1.725% | 27.9% | 17.6% | 0.0847%
| Lumber | 8.5% | 43% | 23.3% | 0.8516%
| Textiles | 6.4% | 24% | 50% | 0.768%
| Diapers | 2.2% | 24% | 50% | 0.264%
| Construction/Demolition | 5.5% | 4% | 50% | 0.11%
| Medical Waste | 0% | 15% | 50% | 0%
| Sludge/Manure | 0% | 5% | 50% | 0%
| MSW Total |  |  |  | 9.512%
Table 17: EPA 2008 Waste Characterization Study (Applies for waste deposited from 2008 to the present)
| Waste Type | WIPFRAC | TDOC | DANF | %ANDOC
| Newspaper | 0.6% | 46.5% | 16.1% | 0.04492%
| Office Paper | 11.5% | 39.8% | 87.4% | 4%
| Corrugated Boxes | 7.4% | 40.5% | 38.3% | 1.148%
| Coated Paper | 1.3% | 40.5% | 21% | 0.1106%
| Food | 18.6% | 11.7% | 82.8% | 1.802%
| Grass | 3.5% | 19.2% | 32.2% | 0.2164%
| Leaves | 1.75% | 47.8% | 10% | 0.08365%
| Branches | 1.75% | 27.9% | 17.6% | 0.08593%
| Lumber | 8.9% | 43% | 23.3% | 0.8917%
| Textiles | 6.9% | 24% | 50% | 0.828%
| Diapers | 2.3% | 24% | 50% | 0.276%
| Construction/Demolition | 5.8% | 4% | 50% | 0.116%
| Medical Waste | 0% | 15% | 50% | 0%
| Sludge/Manure | 0% | 5% | 50% | 0%
| MSW Total |  |  |  | 9.603%

## Landfill Specific ANDOC Values (hidden)
Landfill Specific Value Calculator for the Percent of Anaerobically Degradable Carbon (ANDOC%)
Landfill specific Waste Characterization Data
|  | Waste Type | WIPFRAC | TDOC | DANF | %ANDOC
|  | Newspaper | 2.2% | 46.5% | 16.1% | 0.1647%
|  | Office Paper | 2% | 39.8% | 87.4% | 0.6957%
|  | Corrugated Boxes | 5.7% | 40.5% | 38.3% | 0.8842%
|  | Coated Paper | 11.1% | 40.5% | 21% | 0.9441%
|  | Food | 14.6% | 11.7% | 82.8% | 1.414%
|  | Grass | 2.8% | 19.2% | 32.2% | 0.1731%
|  | Leaves | 1.4% | 47.8% | 10% | 0.06692%
|  | Branches | 2.6% | 27.9% | 17.6% | 0.1277%
|  | Lumber | 9.6% | 43% | 23.3% | 0.9618%
|  | Textiles | 4.4% | 24% | 50% | 0.528%
|  | Diapers | 4.4% | 24% | 50% | 0.528%
|  | Construction/Demolition | 12.1% | 4% | 50% | 0.242%
|  | Medical Waste | 0% | 15% | 50% | 0%
|  | Sludge/Manure | 0.1% | 5% | 50% | 0.0025%
|  | MSW Total |  |  |  | 6.733%
1) Enter your landfill specific waste characterization data (WIPFRAC). 2) Copy the result of the calculation (MSW total) and overwrite the default %ANDOC value for the particular year on the Landfill Model Inputs page. Note: Only the data for the Fraction of the Waste in Place (WIPFRAC) should be altered. If you wish to modify the TDOC or DANF values, please contact ARB staff.

## Landfill Model Output (hidden)
[7 empty] | GWP: | 21 | 1
Landfill Name: | 0 | Year | ANDOC Deposited (Metric Tons of Carbon) | ANDOC Remaining [Undecomposed at Year End] (MTC) | ANDOC Decomposed That Year (MTC) | Percent of ANDOC Decomposed Emitted as CH4 | Total Landfill Gas Generated (MMSCF) | Total CH4 Generated (MTCO2E) | Total CO2 Generated (MTCO2) | Year | ANDOC Deposited (Metric Tons of Carbon) | ANDOC Remaining [Undecomposed at Year End] (MTC) | ANDOC Decomposed That Year (MTC) | Percent of ANDOC Decomposed Emitted as CH4 | Total Landfill Gas Generated (MMSCF) | Total CH4 Generated (MTCO2E) | Total CO2 Generated (MTCO2)
|  | 1900 | 0 | 0 | 0 |  | 0 | 0 | 0
|  | 1901 | 0 | 0 | 0 |  | 0 | 0 | 0
|  | 1902 | 0 | 0 | 0 |  | 0 | 0 | 0
|  | 1903 | 0 | 0 | 0 |  | 0 | 0 | 0
|  | 1904 | 0 | 0 | 0 |  | 0 | 0 | 0
|  | 1905 | 0 | 0 | 0 |  | 0 | 0 | 0
|  | 1906 | 0 | 0 | 0 |  | 0 | 0 | 0
|  | 1907 | 0 | 0 | 0 |  | 0 | 0 | 0
|  | 1908 | 0 | 0 | 0 |  | 0 | 0 | 0
|  | 1909 | 0 | 0 | 0 |  | 0 | 0 | 0
|  | 1910 | 0 | 0 | 0 |  | 0 | 0 | 0
|  | 1911 | 0 | 0 | 0 |  | 0 | 0 | 0
|  | 1912 | 0 | 0 | 0 |  | 0 | 0 | 0
|  | 1913 | 0 | 0 | 0 |  | 0 | 0 | 0
|  | 1914 | 0 | 0 | 0 |  | 0 | 0 | 0
|  | 1915 | 0 | 0 | 0 |  | 0 | 0 | 0
|  | 1916 | 0 | 0 | 0 |  | 0 | 0 | 0
|  | 1917 | 0 | 0 | 0 |  | 0 | 0 | 0
|  | 1918 | 0 | 0 | 0 |  | 0 | 0 | 0
|  | 1919 | 0 | 0 | 0 |  | 0 | 0 | 0
|  | 1920 | 0 | 0 | 0 |  | 0 | 0 | 0
|  | 1921 | 0 | 0 | 0 |  | 0 | 0 | 0
|  | 1922 | 0 | 0 | 0 |  | 0 | 0 | 0
|  | 1923 | 0 | 0 | 0 |  | 0 | 0 | 0
|  | 1924 | 0 | 0 | 0 |  | 0 | 0 | 0
|  | 1925 | 0 | 0 | 0 |  | 0 | 0 | 0
|  | 1926 | 0 | 0 | 0 |  | 0 | 0 | 0
|  | 1927 | 0 | 0 | 0 |  | 0 | 0 | 0
|  | 1928 | 0 | 0 | 0 |  | 0 | 0 | 0
|  | 1929 | 0 | 0 | 0 |  | 0 | 0 | 0
|  | 1930 | 0 | 0 | 0 |  | 0 | 0 | 0
|  | 1931 | 0 | 0 | 0 |  | 0 | 0 | 0
|  | 1932 | 0 | 0 | 0 |  | 0 | 0 | 0
|  | 1933 | 0 | 0 | 0 |  | 0 | 0 | 0
|  | 1934 | 0 | 0 | 0 |  | 0 | 0 | 0
|  | 1935 | 0 | 0 | 0 |  | 0 | 0 | 0
|  | 1936 | 0 | 0 | 0 |  | 0 | 0 | 0
|  | 1937 | 0 | 0 | 0 |  | 0 | 0 | 0
|  | 1938 | 0 | 0 | 0 |  | 0 | 0 | 0
|  | 1939 | 0 | 0 | 0 |  | 0 | 0 | 0
|  | 1940 | 0 | 0 | 0 |  | 0 | 0 | 0
|  | 1941 | 0 | 0 | 0 |  | 0 | 0 | 0
|  | 1942 | 0 | 0 | 0 |  | 0 | 0 | 0
|  | 1943 | 0 | 0 | 0 |  | 0 | 0 | 0
|  | 1944 | 0 | 0 | 0 |  | 0 | 0 | 0
|  | 1945 | 0 | 0 | 0 |  | 0 | 0 | 0
|  | 1946 | 0 | 0 | 0 |  | 0 | 0 | 0
|  | 1947 | 0 | 0 | 0 |  | 0 | 0 | 0
|  | 1948 | 0 | 0 | 0 |  | 0 | 0 | 0
|  | 1949 | 0 | 0 | 0 |  | 0 | 0 | 0
|  | 1950 | 0 | 0 | 0 |  | 0 | 0 | 0
|  | 1951 | 0 | 0 | 0 |  | 0 | 0 | 0
|  | 1952 | 0 | 0 | 0 |  | 0 | 0 | 0
|  | 1953 | 0 | 0 | 0 |  | 0 | 0 | 0
|  | 1954 | 0 | 0 | 0 |  | 0 | 0 | 0
|  | 1955 | 0 | 0 | 0 |  | 0 | 0 | 0
|  | 1956 | 0 | 0 | 0 |  | 0 | 0 | 0
|  | 1957 | 0 | 0 | 0 |  | 0 | 0 | 0
|  | 1958 | 0 | 0 | 0 |  | 0 | 0 | 0
|  | 1959 | 0 | 0 | 0 |  | 0 | 0 | 0
|  | 1960 | 0 | 0 | 0 |  | 0 | 0 | 0
|  | 1961 | 0 | 0 | 0 |  | 0 | 0 | 0
|  | 1962 | 0 | 0 | 0 |  | 0 | 0 | 0
|  | 1963 | 0 | 0 | 0 |  | 0 | 0 | 0
|  | 1964 | 0 | 0 | 0 |  | 0 | 0 | 0
|  | 1965 | 0 | 0 | 0 |  | 0 | 0 | 0
|  | 1966 | 0 | 0 | 0 |  | 0 | 0 | 0
|  | 1967 | 0 | 0 | 0 |  | 0 | 0 | 0
|  | 1968 | 0 | 0 | 0 |  | 0 | 0 | 0
|  | 1969 | 0 | 0 | 0 |  | 0 | 0 | 0
|  | 1970 | 0 | 0 | 0 |  | 0 | 0 | 0
|  | 1971 | 0 | 0 | 0 |  | 0 | 0 | 0
|  | 1972 | 0 | 0 | 0 |  | 0 | 0 | 0
|  | 1973 | 0 | 0 | 0 |  | 0 | 0 | 0
|  | 1974 | 0 | 0 | 0 |  | 0 | 0 | 0
|  | 1975 | 0 | 0 | 0 |  | 0 | 0 | 0
|  | 1976 | 0 | 0 | 0 |  | 0 | 0 | 0
|  | 1977 | 0 | 0 | 0 |  | 0 | 0 | 0
|  | 1978 | 0 | 0 | 0 |  | 0 | 0 | 0
|  | 1979 | 0 | 0 | 0 |  | 0 | 0 | 0
|  | 1980 | 0 | 0 | 0 |  | 0 | 0 | 0
|  | 1981 | 0 | 0 | 0 |  | 0 | 0 | 0
|  | 1982 | 0 | 0 | 0 |  | 0 | 0 | 0
|  | 1983 | 0 | 0 | 0 |  | 0 | 0 | 0
|  | 1984 | 0 | 0 | 0 |  | 0 | 0 | 0
|  | 1985 | 0 | 0 | 0 |  | 0 | 0 | 0
|  | 1986 | 0 | 0 | 0 |  | 0 | 0 | 0
|  | 1987 | 0 | 0 | 0 |  | 0 | 0 | 0
|  | 1988 | 0 | 0 | 0 |  | 0 | 0 | 0
|  | 1989 | 0 | 0 | 0 |  | 0 | 0 | 0
|  | 1990 | 0 | 0 | 0 |  | 0 | 0 | 0
|  | 1991 | 0 | 0 | 0 |  | 0 | 0 | 0
|  | 1992 | 0 | 0 | 0 |  | 0 | 0 | 0
|  | 1993 | 0 | 0 | 0 |  | 0 | 0 | 0
|  | 1994 | 0 | 0 | 0 |  | 0 | 0 | 0
|  | 1995 | 0 | 0 | 0 |  | 0 | 0 | 0
|  | 1996 | 0 | 0 | 0 |  | 0 | 0 | 0
|  | 1997 | 0 | 0 | 0 |  | 0 | 0 | 0
|  | 1998 | 0 | 0 | 0 |  | 0 | 0 | 0
|  | 1999 | 0 | 0 | 0 |  | 0 | 0 | 0
|  | 2000 | 0 | 0 | 0 |  | 0 | 0 | 0
|  | 2001 | 0 | 0 | 0 |  | 0 | 0 | 0
|  | 2002 | 0 | 0 | 0 |  | 0 | 0 | 0
|  | 2003 | 0 | 0 | 0 |  | 0 | 0 | 0
|  | 2004 | 0 | 0 | 0 |  | 0 | 0 | 0
|  | 2005 | 0 | 0 | 0 |  | 0 | 0 | 0
|  | 2006 | 0 | 0 | 0 |  | 0 | 0 | 0
|  | 2007 | 0 | 0 | 0 |  | 0 | 0 | 0
|  | 2008 | 0 | 0 | 0 |  | 0 | 0 | 0
|  | 2009 | 0 | 0 | 0 |  | 0 | 0 | 0
|  | 2010 | 0 | 0 | 0 |  | 0 | 0 | 0
|  | 2011 | 0 | 0 | 0 |  | 0 | 0 | 0
|  | 2012 | 0 | 0 | 0 |  | 0 | 0 | 0
|  | 2013 | 0 | 0 | 0 |  | 0 | 0 | 0
|  | 2014 | 0 | 0 | 0 |  | 0 | 0 | 0
|  | 2015 | 0 | 0 | 0 |  | 0 | 0 | 0
|  | 2016 | 0 | 0 | 0 |  | 0 | 0 | 0
|  | 2017 | 0 | 0 | 0 |  | 0 | 0 | 0
|  | 2018 | 0 | 0 | 0 |  | 0 | 0 | 0
|  | 2019 | 0 | 0 | 0 |  | 0 | 0 | 0
|  | 2020 | 0 | 0 | 0 |  | 0 | 0 | 0
|  | 2021 | 0 | 0 | 0 |  | 0 | 0 | 0
|  | 2022 | 0 | 0 | 0 |  | 0 | 0 | 0
|  | 2023 | 0 | 0 | 0 |  | 0 | 0 | 0
|  | 2024 | 0 | 0 | 0 |  | 0 | 0 | 0
|  | 2025 | 0 | 0 | 0 |  | 0 | 0 | 0
|  | 2026 | 0 | 0 | 0 |  | 0 | 0 | 0
|  | 2027 | 0 | 0 | 0 |  | 0 | 0 | 0
|  | 2028 | 0 | 0 | 0 |  | 0 | 0 | 0
|  | 2029 | 0 | 0 | 0 |  | 0 | 0 | 0
|  | 2030 | 0 | 0 | 0 |  | 0 | 0 | 0
|  | 2031 | 0 | 0 | 0 |  | 0 | 0 | 0
|  | 2032 | 0 | 0 | 0 |  | 0 | 0 | 0
|  | 2033 | 0 | 0 | 0 |  | 0 | 0 | 0
|  | 2034 | 0 | 0 | 0 |  | 0 | 0 | 0
|  | 2035 | 0 | 0 | 0 |  | 0 | 0 | 0
|  | 2036 | 0 | 0 | 0 |  | 0 | 0 | 0
|  | 2037 | 0 | 0 | 0 |  | 0 | 0 | 0
|  | 2038 | 0 | 0 | 0 |  | 0 | 0 | 0
|  | 2039 | 0 | 0 | 0 |  | 0 | 0 | 0
|  | 2040 | 0 | 0 | 0 |  | 0 | 0 | 0
|  | 2041 | 0 | 0 | 0 |  | 0 | 0 | 0
|  | 2042 | 0 | 0 | 0 |  | 0 | 0 | 0
|  | 2043 | 0 | 0 | 0 |  | 0 | 0 | 0
|  | 2044 | 0 | 0 | 0 |  | 0 | 0 | 0
|  | 2045 | 0 | 0 | 0 |  | 0 | 0 | 0
|  | 2046 | 0 | 0 | 0 |  | 0 | 0 | 0
|  | 2047 | 0 | 0 | 0 |  | 0 | 0 | 0
|  | 2048 | 0 | 0 | 0 |  | 0 | 0 | 0
|  | 2049 | 0 | 0 | 0 |  | 0 | 0 | 0
|  | 2050 | 0 | 0 | 0 |  | 0 | 0 | 0

## Landfill Input Codes (hidden)
ANDOC
Year | CA | US-Other | MEX | CAN
0 | 9.523% | 9.523% | 9.274% | 9.876%
1965 | 9.532% | 9.532% | 9.274% | 9.876%
1975 | 9.586% | 9.586% | 9.274% | 9.876%
1985 | 10.26% | 10.26% | 9.274% | 9.876%
1993 | 10.88% | 10.88% | 9.274% | 9.876%
1996 | 7.802% | 10.88% | 9.274% | 9.876%
1998 | 7.802% | 10.61% | 9.274% | 9.876%
2001 | 7.802% | 10.58% | 9.274% | 9.876%
2002 | 7.802% | 10.63% | 9.274% | 9.876%
2003 | 6.733% | 10.25% | 9.274% | 9.876%
2004 | 6.733% | 10.11% | 9.274% | 9.876%
2005 | 6.733% | 9.995% | 9.274% | 9.876%
2006 | 6.733% | 9.778% | 9.274% | 9.876%
2007 | 6.733% | 9.512% | 9.274% | 9.876%
2008 | 6.733% | 9.603% | 9.274% | 9.876%
Greenwaste & Compost | 5.514% | 5.514% | 5.514% | 5.514%
Sludge | 2.5% | 2.5% | 2.5% | 2.5%

## Map from EPA & IPCC to ARB (hidden)
From (http://www.epa.gov/osw/nonhaz/municipal/pubs/03data.pdf) |  |  | (1960-1995, 2001)
From (http://www.epa.gov/osw/nonhaz/municipal/pubs/06data.pdf) |  |  | (2002)
From (http://www.epa.gov/osw/nonhaz/municipal/pubs/mswchar05.pdf) |  |  | (2003)
From (http://www.epa.gov/osw/nonhaz/municipal/pubs/msw07-rpt.pdf) |  |  | (2000, 2004-2007)
Materials Discarded (US EPA Waste Profiles)
|  |  | % by Year | [16 empty] | 1 | States | k | 1 |  |  | Province/Territories | k
EPA Table | Map to ARB Waste Type | EPA Waste Type | 1960 | 1970 | 1980 | 1990 | 1995 | 2000 | 2001 | 2002 | 2003 | 2004 | 2005 | 2006 | 2007 |  |  |  |  | 1 | CA | 0.02 |  |  | 4 | CAN-AB | 0.012
3 | - | Paper and Paperboard | 30.2% | 33.2% | 31.7% | 30.5% | 31% | 29.6% | 27.8% | 27.3% | 26% | 26.6% | 25.1% | 24.1% | 22.3% |  |  |  |  | 2 | US-Other | 0.038 |  |  | 5 | CAN-BC | 0.082
3 | - | Rubber and Leather | 1.8% | 2.4% | 3% | 3.2% | 3.5% | 3.5% | 3.4% | 3.3% | 3.5% | 3.5% | 3.7% | 3.7% | 3.8% |  |  |  |  | 3 | MEX | 0.057 |  |  | 6 | CAN-MB | 0.019
3 | Textiles | Textiles | 2.1% | 1.8% | 1.7% | 3% | 4.1% | 4.8% | 5.2% | 5.2% | 5.5% | 5.4% | 5.6% | 5.8% | 5.9% |  |  |  |  | 4 | CAN |  |  |  | 7 | CAN-NB | 0.062
3 | Lumber | Wood | 3.7% | 3.3% | 5.1% | 7% | 7.3% | 7% | 7.4% | 7.2% | 7.4% | 7.3% | 7.5% | 7.4% | 7.6% | [9 empty] | 8 | CAN-NL | 0.078
3 | Diapers (1/2 for 1960) | Other | 0.1% | 0.4% | 1.5% | 1.5% | 1.8% | 1.8% | 2% | 1.9% | 2% | 1.8% | 1.8% | 1.8% | 1.9% | [9 empty] | 9 | CAN-NS | 0.077
3 | Food | Food Scraps | 14.8% | 11.3% | 9.5% | 12.1% | 13.4% | 15.4% | 16.2% | 16.1% | 16.6% | 16.7% | 17.3% | 17.6% | 18.2% | [9 empty] | 10 | CAN-NT | 0.005
3 | Grass (1/2), Leaves (1/4), Branches (1/4) | Yard Trimmings | 24.2% | 20.5% | 20.1% | 17.9% | 13.1% | 8.7% | 7.5% | 9% | 7.9% | 7% | 7.1% | 7.2% | 6.9% | [9 empty] | 11 | CAN-NU | 0.005
14 | Construction/Demolition | Furniture and Furnishings | 2.6% | 2.5% | 3.5% | 3.9% | 4.5% | 4.7% | 5% | 4.9% | 5.1% | 5% | 5.2% | 5.3% | 5.5% | [9 empty] | 12 | CAN-ON | 0.045
14 | - | Carpets and Rugs |  |  |  | 1% | 1.4% | 1.4% | 1.6% | 1.6% | 1.7% | 1.6% | 1.6% | 1.6% | 1.7% | [9 empty] | 13 | CAN-PE | 0.06
17 | Newspaper | Newspapers | 6.4% | 6.4% | 5.9% | 4.8% | 3.9% | 3.6% | 2.1% | 2.2% | 1.3% | 2.5% | 2% | 1.8% | 1.4% | [9 empty] | 14 | CAN-QC | 0.056
17 | Coated Paper | Books and Magazines | 2.2% | 2% | 2.3% | [19 empty] | 15 | CAN-SK | 0.01
17 | Coated Paper | Books |  |  |  | 0.5% | 0.6% | 0.6% | 0.5% | 0.4% | 0.5% | 0.6% | 0.5% | 0.5% | 0.6% | [9 empty] | 16 | CAN-YT | 0.001
17 | Coated Paper | Magazines |  |  |  | 1.5% | 1.2% | 0.9% | 0.8% | 0.9% | 0.9% | 0.9% | 0.9% | 1% | 0.9%
17 | Office Paper | Office Papers | 1.5% | 1.7% | 2.3% | 2.7% | 2.3% | 2% | 1.9% | 2% | 1.9% | 1.6% | 1.5% | 1% | 1%
17 | Office Paper | Directories |  |  |  | 0.3% | 0.3% | 0.3% | 0.3% | 0.3% | 0.3% | 0.3% | 0.3% | 0.3% | 0.3%
17 | Office Paper | Standard Mail |  |  |  | 2.1% | 2.5% | 2.2% | 2.3% | 2.1% | 2.2% | 2.1% | 2.2% | 2.1% | 2.1%
17 | Office Paper | Other Commercial Printing | 1.4% | 1.6% | 2% | 2.2% | 3.6% | 3.9% | 3.7% | 3.7% | 3.7% | 3% | 2.9% | 2.8% | 1.6%
17 | Office Paper | Tissue Paper and Towels | 1.3% | 1.8% | 1.7% | 1.7% | 1.9% | 1.9% | 2% | 2% | 2% | 1.9% | 2% | 2.1% | 2.1%
17 | Corrugated Boxes | Paper Plates and Cups | 0.3% | 0.4% | 0.5% | 0.4% | 0.6% | 0.6% | 0.6% | 0.6% | 0.6% | 0.7% | 0.7% | 0.7% | 0.8%
17 | Diapers | Disposable Diapers |  | 0.3% | 1.4% | 1.6% | 1.9% | 1.9% | 2.1% | 2% | 2.1% | 2% | 2% | 2.1% | 2.2%
17 | Office Paper | Other Nonpackaging Paper | 3.2% | 3.1% | 3.1% | 2.2% | 2.7% | 2.5% | 2.5% | 2.4% | 2.5% | 2.6% | 2.6% | 2.6% | 2.6%
17 | - | Clothing and Footwear | 1.6% | 1.4% | 1.5% | 2% | 2.8% | 3.3% | 3.6% | 3.6% | 3.8% | 3.7% | 3.9% | 4.1% | 4.2%
17 | Textiles | Towels, Sheets and Pillowcases |  |  |  | 0.3% | 0.4% | 0.4% | 0.4% | 0.4% | 0.5% | 0.5% | 0.5% | 0.5% | 0.5%
17 | - | Other Miscellaneous Nondurables | 0.1% | 0.2% | 1.7% | 1.9% | 2.1% | 2.4% | 2.7% | 2.6% | 2.6% | 2.5% | 2.5% | 2.4% | 2.5%
23 | Corrugated Boxes | Corrugated Boxes | 5.8% | 8.8% | 7.8% | 7.3% | 6.5% | 5.8% | 5.6% | 5.6% | 5.2% | 5.9% | 5.2% | 5.1% | 4.9%
23 | Corrugated Boxes | Milk Cartons |  |  | 0.6% | 0.3% | 0.3% | 0.3% | 0.3% | 0.3% | 0.3% | 0.3% | 0.3% | 0.3% | 0.3%
23 | Corrugated Boxes | Folding Cartons |  |  | 2.4% | 2.3% | 2.7% | 3.2% | 3.2% | 3% | 3.1% | 2.6% | 2.5% | 2.5% | 2.4%
23 | Corrugated Boxes | Other Paperboard Packaging | 4.7% | 4.3% | 0.2% | 0.2% | 0.2% | 0.1% | 0.1% | 0.1% | 0.1% | 0.1% | 0.1% | 0.1% | 0.1%
23 | Office Paper | Bags and Sacks |  |  | 2.5% | 1.3% | 1% | 0.7% | 0.7% | 0.7% | 0.6% | 0.6% | 0.5% | 0.4% | 0.4%
23 | Coated Paper | Wrapping Paper |  |  | 0.1% | 0.1% | 0% | 0% | 0% | 0% | 0% | 0% | 0% | 0% | 0%
23 | Office Paper | Other Paper Packaging | 3.3% | 3.1% | 0.4% | 0.6% | 0.7% | 1% | 1.1% | 1% | 0.9% | 0.9% | 0.8% | 0.8% | 0.8%
23 | - | Wood Packaging | 2.4% | 1.8% | 2.9% | 4.7% | 4.6% | 4.1% | 4.3% | 4.1% | 4.3% | 4.2% | 4.2% | 4.2% | 4.3%
|  |  | ARB Waste Type (%) by Year | [13 empty] | CIWMB
|  | ARB Waste Type | 1960 | 1970 | 1980 | 1990 | 1995 | 2000 | 2001 | 2002 | 2003 | 2004 | 2005 | 2006 | 2007 | 2008 | 1999 | 2004 | 2008 | 1960-2007 Avg (Used by IPCC) |  |  |  | Percent of Total Paper
|  | Newspaper | 6.4% | 6.4% | 5.9% | 4.8% | 3.9% | 3.6% | 2.1% | 1.9% | 1.9% | 2.5% | 2% | 1.8% | 1.3% | 0.6% | 4.3% | 2.2% | 1.651% | 3.423% |  |  |  | 12.18%
|  | Office Paper | 10.7% | 11.3% | 12% | 13.1% | 15% | 14.5% | 14.5% | 14.7% | 13.6% | 13% | 12.8% | 12.1% | 11.2% | 11.5% | 4.4% | 2% | 1.841% | 12.96% |  |  |  | 46.1%
|  | Corrugated Boxes | 10.8% | 13.5% | 11.5% | 10.5% | 10.3% | 10% | 9.8% | 9.8% | 9.2% | 9.6% | 8.8% | 8.7% | 8.2% | 7.4% | 4.6% | 5.7% | 4.798% | 10.05% |  |  |  | 35.76%
|  | Coated Paper | 2.2% | 2% | 2.4% | 2.1% | 1.8% | 1.5% | 1.3% | 1.2% | 1.4% | 1.5% | 1.5% | 1.5% | 1.4% | 1.3% | 16.9% | 11.1% | 8.978% | 1.677% |  |  |  | 5.964%
|  | Food | 14.8% | 11.3% | 9.5% | 12.1% | 13.4% | 15.4% | 16.2% | 16.1% | 16.6% | 16.7% | 17.3% | 17.6% | 18.1% | 18.6% | 15.7% | 14.6% | 15.5% | 28.12%
|  | Grass | 12.1% | 10.3% | 10.1% | 9% | 6.6% | 4.35% | 3.75% | 3.75% | 3.9% | 3.5% | 3.6% | 3.6% | 3.45% | 3.5% | 5.3% | 2.8% | 1.904%
|  | Leaves | 6.1% | 5.1% | 5% | 4.5% | 3.3% | 2.175% | 1.875% | 1.875% | 1.95% | 1.75% | 1.8% | 1.8% | 1.725% | 1.75% | 2.6% | 1.4% | 3.237%
|  | Branches | 6.1% | 5.1% | 5% | 4.5% | 3.3% | 2.175% | 1.875% | 1.875% | 1.95% | 1.75% | 1.8% | 1.8% | 1.725% | 1.75% | 2.4% | 2.6% | 1.952%
|  | Lumber | 3.7% | 3.3% | 5.1% | 7% | 7.3% | 7% | 7.4% | 7.4% | 7.4% | 7.3% | 7.5% | 7.4% | 8.5% | 8.9% | 4.9% | 9.6% | 14.51%
|  | Textiles | 2.1% | 1.8% | 1.7% | 3.3% | 4.5% | 5.2% | 5.6% | 5.7% | 5.9% | 5.9% | 6.1% | 6.3% | 6.4% | 6.9% | 2.1% | 4.4% | 5.469%
|  | Diapers | 0.1% | 0.3% | 1.4% | 1.6% | 1.9% | 1.9% | 2.1% | 2.1% | 2% | 2% | 2% | 2.1% | 2.2% | 2.3% | 6.9% | 4.4% | 4.329%
|  | Construction/Demolition | 2.6% | 2.5% | 3.5% | 3.9% | 4.5% | 4.7% | 5% | 5.1% | 5% | 5% | 5.2% | 5.3% | 5.5% | 5.8% | 6.7% | 12.1% | 5.476%
|  | Medical Waste | 0% | 0% | 0% | 0% | 0% | 0% | 0% | 0% | 0% | 0% | 0% | 0% | 0% | 0% | 0% | 0% | 0%
|  | Sludge/Manure | 0% | 0% | 0% | 0% | 0% | 0% | 0% | 0% | 0% | 0% | 0% | 0% | 0% | 0% | 0.1% | 0.1% | 0.05129%
|  | Waste Type | TDOC | DANF
|  | Newspaper | 46.5% | 16.1%
|  | Office Paper | 39.8% | 87.4%
|  | Corrugated Boxes | 40.5% | 38.3%
|  | Coated Paper | 40.5% | 21%
|  | Food | 11.7% | 82.8% |  |  |  |  | Greenwaste - ANDOC (%)
|  | Grass | 19.2% | 32.2% |  | 50% |  |  | 3.091%
|  | Leaves | 47.8% | 10% |  | 25% |  |  | 1.195%
|  | Branches | 27.9% | 17.6% |  | 25% |  |  | 1.228%
|  | Lumber | 43% | 23.3% |  |  |  |  | 5.514%
|  | Textiles | 24% | 50%
|  | Diapers | 24% | 50%
|  | Construction/Demolition | 4% | 50%
|  | Medical Waste | 15% | 50% |  |  |  |  | Sludge - ANDOC (%)
|  | Sludge/Manure | 5% | 50% |  |  |  | 100% | 2.5%
ANDOC (%) by Year
|  |  | Up to 1964 | 1965-1974 | 1975-1984 | 1985-1992 | 1993-1995 | Not Used | Not Used | Not Used | Not Used | Not Used | Not Used | Not Used | Not Used | Not Used | 1996-2002 | 2003+ | Not Used
|  | ARB Waste Type | 1960 | 1970 | 1980 | 1990 | 1995 | 2000 | 2001 | 2002 | 2003 | 2004 | 2005 | 2006 | 2007 | 2008 | 1999 | 2004 | 2008
|  | Newspaper | 0.4791% | 0.4791% | 0.4417% | 0.3594% | 0.292% | 0.2695% | 0.1572% | 0.1422% | 0.1422% | 0.1872% | 0.1497% | 0.1348% | 0.09732% | 0.04492% | 0.3219% | 0.1647% | 0.1236%
|  | Office Paper | 3.722% | 3.931% | 4.174% | 4.557% | 5.218% | 5.044% | 5.044% | 5.113% | 4.731% | 4.522% | 4.453% | 4.209% | 3.896% | 4% | 1.531% | 0.6957% | 0.6404%
|  | Corrugated Boxes | 1.675% | 2.094% | 1.784% | 1.629% | 1.598% | 1.551% | 1.52% | 1.52% | 1.427% | 1.489% | 1.365% | 1.35% | 1.272% | 1.148% | 0.7135% | 0.8842% | 0.7442%
|  | Coated Paper | 0.1871% | 0.1701% | 0.2041% | 0.1786% | 0.1531% | 0.1276% | 0.1106% | 0.1021% | 0.1191% | 0.1276% | 0.1276% | 0.1276% | 0.1191% | 0.1106% | 1.437% | 0.9441% | 0.7635%
|  | Food | 1.434% | 1.095% | 0.9203% | 1.172% | 1.298% | 1.492% | 1.569% | 1.56% | 1.608% | 1.618% | 1.676% | 1.705% | 1.753% | 1.802% | 1.521% | 1.414% | 1.502%
|  | Grass | 0.7481% | 0.6368% | 0.6244% | 0.5564% | 0.408% | 0.2689% | 0.2318% | 0.2318% | 0.2411% | 0.2164% | 0.2226% | 0.2226% | 0.2133% | 0.2164% | 0.3277% | 0.1731% | 0.1177%
|  | Leaves | 0.2916% | 0.2438% | 0.239% | 0.2151% | 0.1577% | 0.104% | 0.08962% | 0.08962% | 0.09321% | 0.08365% | 0.08604% | 0.08604% | 0.08246% | 0.08365% | 0.1243% | 0.06692% | 0.1547%
|  | Branches | 0.2995% | 0.2504% | 0.2455% | 0.221% | 0.162% | 0.1068% | 0.09207% | 0.09207% | 0.09575% | 0.08593% | 0.08839% | 0.08839% | 0.0847% | 0.08593% | 0.1178% | 0.1277% | 0.09583%
|  | Lumber | 0.3707% | 0.3306% | 0.511% | 0.7013% | 0.7314% | 0.7013% | 0.7414% | 0.7414% | 0.7414% | 0.7314% | 0.7514% | 0.7414% | 0.8516% | 0.8917% | 0.4909% | 0.9618% | 1.454%
|  | Textiles | 0.252% | 0.216% | 0.204% | 0.396% | 0.54% | 0.624% | 0.672% | 0.684% | 0.708% | 0.708% | 0.732% | 0.756% | 0.768% | 0.828% | 0.252% | 0.528% | 0.6562%
|  | Diapers | 0.012% | 0.036% | 0.168% | 0.192% | 0.228% | 0.228% | 0.252% | 0.252% | 0.24% | 0.24% | 0.24% | 0.252% | 0.264% | 0.276% | 0.828% | 0.528% | 0.5195%
|  | Construction/Demolition | 0.052% | 0.05% | 0.07% | 0.078% | 0.09% | 0.094% | 0.1% | 0.102% | 0.1% | 0.1% | 0.104% | 0.106% | 0.11% | 0.116% | 0.134% | 0.242% | 0.1095%
|  | Medical Waste | 0% | 0% | 0% | 0% | 0% | 0% | 0% | 0% | 0% | 0% | 0% | 0% | 0% | 0% | 0% | 0% | 0%
|  | Sludge/Manure | 0% | 0% | 0% | 0% | 0% | 0% | 0% | 0% | 0% | 0% | 0% | 0% | 0% | 0% | 0.0025% | 0.0025% | 0.001282%
|  |  | 9.523% | 9.532% | 9.586% | 10.26% | 10.88% | 10.61% | 10.58% | 10.63% | 10.25% | 10.11% | 9.995% | 9.778% | 9.512% | 9.603% | 7.802% | 6.733% | 6.883%
From (http://www.ipcc-nggip.iges.or.jp/public/2006gl/pdf/5_Volume5/V5_2_Ch2_Waste_Data.pdf)
IPCC Table | Map to ARB Waste Type | IPCC Waste Type | North America (%) |  |  | Central America (%)
2.3 | Food | Food waste | 33.9% |  |  | 43.8%
2.3 | Newspaper (12%), Office Paper (46%), Corrugated Boxes (36%), Coated Paper (6%) - based on 1960-2007 EPA Average Split | Paper/cardboard | 23.2% |  |  | 13.7%
2.3 | Lumber | Wood | 6.2% |  |  | 13.5%
2.3 | Textiles | Textiles | 3.9% |  |  | 2.6%
2.3 | Textiles | Rubber/leather | 1.4% |  |  | 1.8%
|  |  | North America (%) |  |  | Central America (%)
|  | ARB Waste Type | (%) | ANDOC (%) |  | (%) | ANDOC (%)
|  | Newspaper | 2.784% | 0.2084% |  | 1.644% | 0.1231%
|  | Office Paper | 10.67% | 3.712% |  | 6.302% | 2.192%
|  | Corrugated Boxes | 8.352% | 1.296% |  | 4.932% | 0.765%
|  | Coated Paper | 1.392% | 0.1184% |  | 0.822% | 0.06991%
|  | Food | 33.9% | 3.284% |  | 43.8% | 4.243%
|  | Grass | 0% | 0% |  | 0% | 0%
|  | Leaves | 0% | 0% |  | 0% | 0%
|  | Branches | 0% | 0% |  | 0% | 0%
|  | Lumber | 6.2% | 0.6212% |  | 13.5% | 1.353%
|  | Textiles | 5.3% | 0.636% |  | 4.4% | 0.528%
|  | Diapers | 0% | 0% |  | 0% | 0%
|  | Construction/Demolition | 0% | 0% |  | 0% | 0%
|  | Medical Waste | 0% | 0% |  | 0% | 0%
|  | Sludge/Manure | 0% | 0% |  | 0% | 0%
|  |  |  | 9.876% |  |  | 9.274%