## Instructions
This spreadsheet contains the proposed Off-Road Low Load Cycle (LLC) for Tier 5
The cycle is designed to be denormalized using the same process outlined in 40 CFR Part 1065 for the Nonroad Transient Cycle (NRTC)
0% Speed is Idle
100% Speed is Maximum Test Speed (MTS)
% Torque is the perent to torque available at that speed based on the Torque Curve
Preconditioning
The cycle is designed to be run in certification after the cold-hot NRTC
Following the hot NRTC (the engine will be shut down at the end of that cycle), use a 20-min engine off soak, then start the LLC
If the LLC is run on its own, run 2 preconditioning NRTC cycles with a 20-min soak between them, then use a 20-min engine-off soak prior to the LLC
Idle Load:
The cycle is meant to be run with an accessory load that is equal to 3.5% of engine maximum power

## Proposed Off-Road LLC
Off-Road LLC
Time | Speed | Torque
1 | 0 | 0 | 4570 | secs
2 | 0 | 0 | 76.1667 | min
3 | 0 | 0 | 1.2694 | hrs
4 | 0 | 0
5 | 0 | 0
6 | 0 | 0
7 | 0 | 0
8 | 0 | 0
9 | 0 | 0
10 | 0 | 0
11 | 0 | 0
12 | 0 | 0
13 | 0 | 0
14 | 0 | 0
15 | 0 | 0
16 | 0 | 0
17 | 0 | 0
18 | 0 | 0
19 | 0 | 0
20 | 0.022897 | 0.10861
21 | 0.046909 | 0.10851 | [6 empty] | Speed | Torque
22 | 0.079127 | 0.097153 |  |  | Segment | Cluster | Length | Total | 16.69% | 9.039% | 27.95% | 13.57%
23 | 0.10473 | 0.083943 |  |  | 1 | 11ext | 1837 | 1837 | 6.635% | 3.73% | 16.56% | 7.735%
24 | 0.11459 | 0.074426 |  |  | 2 | 3 | 510 | 2347 | 44.45% | 9.922% | 47.9% | 11.33%
25 | 0.10929 | 0.068927 |  |  | 3 | 6 | 1204 | 3551 | 10.85% | 9.102% | 21.12% | 13.58%
26 | 0.093305 | 0.06638 |  |  | 4 | 9 | 727 | 4278 | 22.5% | 14.77% | 16.38% | 9.602%
27 | 0.072309 | 0.066829 |  |  | 5 | 12 | 292 | 4570 | 41.57% | 26.75% | 34.58% | 27.12%
28 | 0.053431 | 0.070495
29 | 0.043695 | 0.073955
30 | 0.046134 | 0.073625
31 | 0.055805 | 0.070194
32 | 0.065281 | 0.067771
33 | 0.072223 | 0.068127
34 | 0.07875 | 0.069493
35 | 0.084524 | 0.069979
36 | 0.088551 | 0.070663
37 | 0.091746 | 0.073416
38 | 0.095474 | 0.076383
39 | 0.098787 | 0.075265
40 | 0.098591 | 0.069151
41 | 0.093085 | 0.062461
42 | 0.084636 | 0.059022
43 | 0.077214 | 0.058624
44 | 0.071959 | 0.060156
45 | 0.067939 | 0.062716
46 | 0.065111 | 0.064251
47 | 0.06378 | 0.064033
48 | 0.063405 | 0.064134
49 | 0.06399 | 0.066143
50 | 0.066447 | 0.068893
51 | 0.071546 | 0.069468
52 | 0.077652 | 0.068567
53 | 0.081967 | 0.068172
54 | 0.08369 | 0.068406
55 | 0.084863 | 0.067039
56 | 0.086615 | 0.064942
57 | 0.08809 | 0.063869
58 | 0.087943 | 0.064802
59 | 0.08664 | 0.06695
60 | 0.085432 | 0.069142
61 | 0.085319 | 0.070004
62 | 0.085947 | 0.070044
63 | 0.086166 | 0.07
64 | 0.085806 | 0.069088
65 | 0.085917 | 0.066035
66 | 0.086787 | 0.06266
67 | 0.086917 | 0.063616
68 | 0.085423 | 0.070908
69 | 0.083218 | 0.079317
70 | 0.080771 | 0.08073
71 | 0.075561 | 0.07557
72 | 0.063516 | 0.072841
73 | 0.044628 | 0.07575
74 | 0.024839 | 0.079629
75 | 0.02 | 0.08
76 | 0.02 | 0.08
77 | 0.022437 | 0.092965
78 | 0.06206 | 0.09828
79 | 0.12226 | 0.1057
80 | 0.19544 | 0.10644
81 | 0.2672 | 0.09577
82 | 0.31295 | 0.080332
83 | 0.31373 | 0.071615
84 | 0.27658 | 0.072085
85 | 0.22322 | 0.078059
86 | 0.16912 | 0.083362
87 | 0.12045 | 0.086209
88 | 0.082944 | 0.090302
89 | 0.060026 | 0.098561
90 | 0.049086 | 0.10707
91 | 0.054202 | 0.11595
92 | 0.091747 | 0.12512
93 | 0.162 | 0.12313
94 | 0.22875 | 0.10865
95 | 0.25258 | 0.093865
96 | 0.23185 | 0.090726
97 | 0.19265 | 0.09508
98 | 0.15638 | 0.098242
99 | 0.1297 | 0.1006
100 | 0.11241 | 0.10223
101 | 0.10845 | 0.10251
102 | 0.12762 | 0.10054
103 | 0.16799 | 0.099117
104 | 0.21197 | 0.10322
105 | 0.24718 | 0.10946
106 | 0.2721 | 0.10764
107 | 0.27665 | 0.095188
108 | 0.2446 | 0.082983
109 | 0.17708 | 0.078803
110 | 0.099075 | 0.082775
111 | 0.040068 | 0.094759
112 | 0 | 0.10892
113 | 0 | 0.11518
114 | 0 | 0.11576
115 | 0 | 0.1211
116 | 0 | 0.1312
117 | 0 | 0.14059
118 | 0 | 0.15029
119 | 0 | 0.15247
120 | 0 | 0.13253
121 | 0 | 0.14061
122 | 0 | 0.25724
123 | 0 | 0.42221
124 | 0 | 0.49028
125 | 0 | 0.45241
126 | 0 | 0.40309
127 | 0 | 0.34934
128 | 0 | 0.27808
129 | 0 | 0.22163
130 | 0 | 0.21263
131 | 0 | 0.23349
132 | 0 | 0.24896
133 | 0 | 0.25575
134 | 0 | 0.27277
135 | 0 | 0.30097
136 | 0.042473 | 0.31184
137 | 0.069837 | 0.28352
138 | 0.088678 | 0.23294
139 | 0.095792 | 0.19424
140 | 0.095132 | 0.1851
141 | 0.092464 | 0.19355
142 | 0.092182 | 0.20161
143 | 0.093992 | 0.20697
144 | 0.096064 | 0.21457
145 | 0.098805 | 0.2254
146 | 0.10444 | 0.23065
147 | 0.11474 | 0.22649
148 | 0.12478 | 0.23956
149 | 0.13037 | 0.29492
150 | 0.1439 | 0.34939
151 | 0.17919 | 0.33287
152 | 0.22104 | 0.25848
153 | 0.24485 | 0.19623
154 | 0.24978 | 0.17336
155 | 0.24968 | 0.17027
156 | 0.24993 | 0.16876
157 | 0.2514 | 0.16567
158 | 0.25363 | 0.16125
159 | 0.25279 | 0.15551
160 | 0.2444 | 0.15092
161 | 0.22985 | 0.15987
162 | 0.2145 | 0.18226
163 | 0.2001 | 0.19973
164 | 0.18568 | 0.20763
165 | 0.17354 | 0.21634
166 | 0.16643 | 0.23087
167 | 0.16232 | 0.24759
168 | 0.15805 | 0.27
169 | 0.15349 | 0.29578
170 | 0.1497 | 0.31458
171 | 0.14686 | 0.3124
172 | 0.13993 | 0.28439
173 | 0.12089 | 0.24293
174 | 0.084881 | 0.20433
175 | 0.042265 | 0.19308
176 | 0 | 0.19721
177 | 0 | 0.17309
178 | 0 | 0.10873
179 | 0 | 0
180 | 0 | 0
181 | 0 | 0
182 | 0.031289 | 0.025116
183 | 0.071639 | 0.036721
184 | 0.11854 | 0.049849
185 | 0.14889 | 0.061872
186 | 0.15503 | 0.07538
187 | 0.15216 | 0.085949
188 | 0.1527 | 0.089615
189 | 0.16077 | 0.091645
190 | 0.17596 | 0.095618
191 | 0.19171 | 0.095864
192 | 0.20082 | 0.088747
193 | 0.20229 | 0.092653
194 | 0.20027 | 0.12952
195 | 0.19755 | 0.18256
196 | 0.19048 | 0.25982
197 | 0.17626 | 0.37007
198 | 0.16092 | 0.47209
199 | 0.15384 | 0.49276
200 | 0.15905 | 0.42919
201 | 0.20001 | 0.31098
202 | 0.32339 | 0.18943
203 | 0.49662 | 0.10233
204 | 0.56242 | 0.067158
205 | 0.46151 | 0.11479
206 | 0.35137 | 0.23982
207 | 0.39983 | 0.31917
208 | 0.52538 | 0.26132
209 | 0.54578 | 0.18709
210 | 0.47996 | 0.24933
211 | 0.48662 | 0.36279
212 | 0.60122 | 0.35945
213 | 0.71421 | 0.26284
214 | 0.76803 | 0.20456
215 | 0.76062 | 0.19681
216 | 0.70375 | 0.22336
217 | 0.64244 | 0.26228
218 | 0.62102 | 0.26367
219 | 0.62686 | 0.21014
220 | 0.63102 | 0.17868
221 | 0.62961 | 0.18841
222 | 0.62784 | 0.19485
223 | 0.62656 | 0.17912
224 | 0.62244 | 0.16811
225 | 0.61562 | 0.17912
226 | 0.61163 | 0.19714
227 | 0.61785 | 0.22086
228 | 0.64082 | 0.26865
229 | 0.68158 | 0.30263
230 | 0.72765 | 0.27774
231 | 0.7618 | 0.22317
232 | 0.78212 | 0.20095
233 | 0.79874 | 0.20483
234 | 0.8135 | 0.20482
235 | 0.82062 | 0.19261
236 | 0.81768 | 0.16449
237 | 0.80634 | 0.13868
238 | 0.79317 | 0.1373
239 | 0.78589 | 0.15527
240 | 0.78491 | 0.16978
241 | 0.78456 | 0.17461
242 | 0.7836 | 0.17536
243 | 0.7849 | 0.17423
244 | 0.78757 | 0.17178
245 | 0.78911 | 0.16736
246 | 0.78928 | 0.15913
247 | 0.78939 | 0.15555
248 | 0.79391 | 0.19443
249 | 0.81463 | 0.29017
250 | 0.85621 | 0.35067
251 | 0.89819 | 0.3046
252 | 0.91286 | 0.20018
253 | 0.89066 | 0.11541
254 | 0.8336 | 0.037828
255 | 0.73793 | 0.04
256 | 0.60498 | 0.03
257 | 0.44759 | 0.03
258 | 0.28834 | 0.02
259 | 0.16184 | 0.023399
260 | 0.094999 | 0.16642
261 | 0.081016 | 0.26658
262 | 0.097382 | 0.30642
263 | 0.13602 | 0.29982
264 | 0.18599 | 0.24505
265 | 0.22044 | 0.16512
266 | 0.22107 | 0.1119
267 | 0.19926 | 0.11832
268 | 0.18008 | 0.15566
269 | 0.17875 | 0.18418
270 | 0.19457 | 0.19429
271 | 0.21569 | 0.1893
272 | 0.22922 | 0.17607
273 | 0.2307 | 0.16997
274 | 0.22801 | 0.17961
275 | 0.22759 | 0.18825
276 | 0.22749 | 0.18511
277 | 0.22073 | 0.1573
278 | 0.19678 | 0.090617
279 | 0.14883 | 0.014144
280 | 0.085655 | 0.02
281 | 0.032787 | 0.019809
282 | 0 | 0.11032
283 | 0 | 0.18714
284 | 0 | 0.19142
285 | 0 | 0.13183
286 | 0 | 0
287 | 0 | 0
288 | 0 | 0.30179
289 | 0 | 0.54448
290 | 0 | 0.61068
291 | 0 | 0.43907
292 | 0 | 0.20855
293 | 0 | 0
294 | 0 | 0
295 | 0 | 0
296 | 0 | 0
297 | 0 | 0
298 | 0 | 0
299 | 0 | 0
300 | 0 | 0
301 | 0 | 0
302 | 0 | 0
303 | 0 | 0
304 | 0 | 0
305 | 0 | 0
306 | 0 | 0
307 | 0 | 0
308 | 0 | 0
309 | 0 | 0
310 | 0 | 0
311 | 0 | 0
312 | 0 | 0
313 | 0 | 0
314 | 0 | 0
315 | 0 | 0
316 | 0 | 0
317 | 0 | 0
318 | 0 | 0
319 | 0 | 0
320 | 0 | 0
321 | 0 | 0
322 | 0 | 0
323 | 0 | 0
324 | 0 | 0
325 | 0 | 0
326 | 0 | 0
327 | 0 | 0
328 | 0 | 0
329 | 0 | 0
330 | 0 | 0
331 | 0 | 0
332 | 0 | 0
333 | 0 | 0
334 | 0 | 0
335 | 0 | 0
336 | 0 | 0
337 | 0 | 0
338 | 0 | 0
339 | 0 | 0
340 | 0 | 0
341 | 0 | 0
342 | 0 | 0
343 | 0 | 0
344 | 0 | 0
345 | 0 | 0
346 | 0 | 0
347 | 0 | 0
348 | 0 | 0
349 | 0 | 0
350 | 0 | 0
351 | 0 | 0
352 | 0 | 0
353 | 0 | 0
354 | 0 | 0
355 | 0 | 0
356 | 0 | 0
357 | 0 | 0
358 | 0 | 0
359 | 0 | 0
360 | 0 | 0
361 | 0 | 0
362 | 0 | 0
363 | 0 | 0
364 | 0 | 0
365 | 0 | 0
366 | 0 | 0
367 | 0 | 0
368 | 0 | 0
369 | 0 | 0
370 | 0 | 0
371 | 0 | 0
372 | 0 | 0
373 | 0 | 0
374 | 0 | 0
375 | 0 | 0
376 | 0 | 0
377 | 0 | 0
378 | 0 | 0
379 | 0 | 0
380 | 0 | 0
381 | 0 | 0
382 | 0 | 0
383 | 0 | 0
384 | 0 | 0
385 | 0 | 0
386 | 0 | 0
387 | 0 | 0
388 | 0 | 0
389 | 0 | 0
390 | 0 | 0
391 | 0 | 0
392 | 0 | 0
393 | 0 | 0
394 | 0 | 0
395 | 0 | 0
396 | 0 | 0
397 | 0 | 0
398 | 0 | 0
399 | 0 | 0
400 | 0 | 0
401 | 0 | 0
402 | 0 | 0
403 | 0 | 0
404 | 0 | 0
405 | 0 | 0
406 | 0 | 0
407 | 0 | 0
408 | 0 | 0
409 | 0 | 0
410 | 0 | 0
411 | 0 | 0
412 | 0 | 0
413 | 0 | 0
414 | 0 | 0
415 | 0 | 0
416 | 0 | 0
417 | 0 | 0
418 | 0 | 0
419 | 0 | 0
420 | 0 | 0
421 | 0 | 0
422 | 0 | 0
423 | 0 | 0
424 | 0 | 0
425 | 0 | 0
426 | 0 | 0
427 | 0 | 0
428 | 0 | 0
429 | 0 | 0
430 | 0 | 0
431 | 0 | 0
432 | 0 | 0
433 | 0 | 0
434 | 0 | 0
435 | 0 | 0
436 | 0 | 0
437 | 0 | 0
438 | 0 | 0
439 | 0 | 0
440 | 0 | 0
441 | 0 | 0
442 | 0 | 0
443 | 0 | 0
444 | 0 | 0
445 | 0 | 0
446 | 0 | 0
447 | 0 | 0
448 | 0 | 0
449 | 0 | 0
450 | 0 | 0
451 | 0 | 0
452 | 0 | 0
453 | 0 | 0
454 | 0 | 0
455 | 0 | 0
456 | 0 | 0
457 | 0 | 0
458 | 0 | 0
459 | 0 | 0
460 | 0 | 0
461 | 0 | 0
462 | 0 | 0
463 | 0 | 0
464 | 0 | 0
465 | 0 | 0
466 | 0 | 0
467 | 0 | 0
468 | 0 | 0
469 | 0 | 0
470 | 0 | 0
471 | 0 | 0
472 | 0 | 0
473 | 0 | 0
474 | 0 | 0
475 | 0 | 0
476 | 0 | 0
477 | 0 | 0
478 | 0 | 0
479 | 0 | 0
480 | 0 | 0
481 | 0 | 0
482 | 0 | 0
483 | 0 | 0
484 | 0 | 0
485 | 0 | 0
486 | 0 | 0
487 | 0 | 0
488 | 0 | 0
489 | 0 | 0
490 | 0 | 0
491 | 0 | 0
492 | 0 | 0
493 | 0 | 0
494 | 0 | 0
495 | 0 | 0
496 | 0 | 0
497 | 0 | 0
498 | 0 | 0
499 | 0 | 0
500 | 0 | 0
501 | 0 | 0
502 | 0 | 0
503 | 0 | 0
504 | 0 | 0
505 | 0 | 0
506 | 0 | 0
507 | 0 | 0
508 | 0 | 0
509 | 0 | 0
510 | 0 | 0
511 | 0 | 0
512 | 0 | 0
513 | 0 | 0
514 | 0 | 0
515 | 0 | 0
516 | 0 | 0
517 | 0 | 0
518 | 0 | 0
519 | 0 | 0
520 | 0 | 0
521 | 0 | 0
522 | 0 | 0
523 | 0 | 0
524 | 0 | 0
525 | 0 | 0
526 | 0 | 0
527 | 0 | 0
528 | 0 | 0
529 | 0 | 0
530 | 0 | 0
531 | 0 | 0
532 | 0 | 0
533 | 0 | 0
534 | 0 | 0
535 | 0 | 0
536 | 0 | 0
537 | 0 | 0
538 | 0 | 0
539 | 0 | 0
540 | 0 | 0
541 | 0 | 0
542 | 0 | 0
543 | 0 | 0
544 | 0 | 0
545 | 0 | 0
546 | 0 | 0
547 | 0 | 0
548 | 0 | 0
549 | 0 | 0
550 | 0 | 0
551 | 0 | 0
552 | 0 | 0
553 | 0 | 0
554 | 0 | 0
555 | 0 | 0
556 | 0 | 0
557 | 0 | 0
558 | 0 | 0
559 | 0 | 0
560 | 0 | 0
561 | 0 | 0
562 | 0 | 0
563 | 0 | 0
564 | 0 | 0
565 | 0 | 0
566 | 0 | 0
567 | 0 | 0
568 | 0 | 0
569 | 0 | 0
570 | 0 | 0
571 | 0 | 0
572 | 0 | 0
573 | 0 | 0
574 | 0 | 0
575 | 0 | 0
576 | 0 | 0
577 | 0 | 0
578 | 0 | 0
579 | 0 | 0
580 | 0 | 0
581 | 0 | 0
582 | 0 | 0
583 | 0 | 0
584 | 0 | 0
585 | 0 | 0
586 | 0 | 0
587 | 0 | 0
588 | 0 | 0
589 | 0 | 0
590 | 0 | 0
591 | 0 | 0
592 | 0 | 0
593 | 0 | 0
594 | 0 | 0
595 | 0 | 0
596 | 0 | 0
597 | 0 | 0
598 | 0 | 0
599 | 0 | 0
600 | 0 | 0
601 | 0 | 0
602 | 0 | 0
603 | 0 | 0
604 | 0 | 0
605 | 0 | 0
606 | 0 | 0
607 | 0 | 0
608 | 0 | 0
609 | 0 | 0
610 | 0 | 0
611 | 0 | 0
612 | 0 | 0
613 | 0 | 0
614 | 0 | 0
615 | 0 | 0
616 | 0 | 0
617 | 0 | 0
618 | 0 | 0
619 | 0 | 0
620 | 0 | 0
621 | 0 | 0
622 | 0 | 0
623 | 0 | 0
624 | 0 | 0
625 | 0 | 0
626 | 0 | 0
627 | 0 | 0
628 | 0 | 0
629 | 0 | 0
630 | 0 | 0
631 | 0 | 0
632 | 0 | 0
633 | 0 | 0
634 | 0 | 0
635 | 0 | 0
636 | 0 | 0
637 | 0 | 0
638 | 0 | 0
639 | 0 | 0
640 | 0 | 0
641 | 0 | 0
642 | 0 | 0
643 | 0 | 0
644 | 0 | 0
645 | 0 | 0
646 | 0 | 0
647 | 0 | 0
648 | 0 | 0
649 | 0 | 0
650 | 0 | 0
651 | 0 | 0
652 | 0 | 0
653 | 0 | 0
654 | 0 | 0
655 | 0 | 0
656 | 0 | 0
657 | 0 | 0
658 | 0 | 0
659 | 0 | 0
660 | 0 | 0
661 | 0 | 0
662 | 0 | 0
663 | 0 | 0
664 | 0 | 0
665 | 0 | 0
666 | 0 | 0
667 | 0 | 0
668 | 0 | 0
669 | 0 | 0
670 | 0 | 0
671 | 0 | 0
672 | 0 | 0
673 | 0 | 0
674 | 0 | 0
675 | 0 | 0
676 | 0 | 0
677 | 0 | 0
678 | 0 | 0
679 | 0 | 0
680 | 0 | 0
681 | 0 | 0
682 | 0 | 0
683 | 0 | 0
684 | 0 | 0
685 | 0 | 0
686 | 0 | 0
687 | 0 | 0
688 | 0 | 0
689 | 0 | 0
690 | 0 | 0
691 | 0 | 0
692 | 0 | 0
693 | 0 | 0
694 | 0 | 0
695 | 0 | 0
696 | 0 | 0
697 | 0 | 0
698 | 0 | 0
699 | 0 | 0
700 | 0 | 0
701 | 0 | 0
702 | 0 | 0
703 | 0 | 0
704 | 0 | 0
705 | 0 | 0
706 | 0 | 0
707 | 0 | 0
708 | 0 | 0
709 | 0 | 0
710 | 0 | 0
711 | 0 | 0
712 | 0 | 0
713 | 0 | 0
714 | 0 | 0
715 | 0 | 0
716 | 0 | 0
717 | 0 | 0
718 | 0 | 0
719 | 0 | 0
720 | 0 | 0
721 | 0 | 0
722 | 0 | 0
723 | 0 | 0
724 | 0 | 0
725 | 0 | 0
726 | 0 | 0
727 | 0 | 0
728 | 0 | 0
729 | 0 | 0
730 | 0 | 0
731 | 0 | 0
732 | 0 | 0
733 | 0 | 0
734 | 0 | 0
735 | 0 | 0
736 | 0 | 0
737 | 0 | 0
738 | 0 | 0
739 | 0 | 0
740 | 0 | 0
741 | 0 | 0
742 | 0 | 0
743 | 0 | 0
744 | 0 | 0
745 | 0 | 0
746 | 0 | 0
747 | 0 | 0
748 | 0 | 0
749 | 0 | 0
750 | 0 | 0
751 | 0 | 0
752 | 0 | 0
753 | 0 | 0
754 | 0 | 0
755 | 0 | 0
756 | 0 | 0
757 | 0 | 0
758 | 0 | 0
759 | 0 | 0
760 | 0 | 0
761 | 0 | 0
762 | 0 | 0
763 | 0 | 0
764 | 0 | 0
765 | 0 | 0
766 | 0 | 0
767 | 0 | 0
768 | 0 | 0
769 | 0 | 0
770 | 0 | 0
771 | 0 | 0
772 | 0 | 0
773 | 0 | 0
774 | 0 | 0
775 | 0 | 0
776 | 0 | 0
777 | 0 | 0
778 | 0 | 0
779 | 0 | 0
780 | 0 | 0
781 | 0 | 0
782 | 0 | 0
783 | 0 | 0
784 | 0 | 0
785 | 0 | 0
786 | 0 | 0
787 | 0 | 0
788 | 0 | 0
789 | 0 | 0
790 | 0 | 0
791 | 0 | 0
792 | 0 | 0
793 | 0 | 0
794 | 0 | 0
795 | 0 | 0
796 | 0 | 0
797 | 0 | 0
798 | 0 | 0
799 | 0 | 0
800 | 0 | 0
801 | 0 | 0
802 | 0 | 0
803 | 0 | 0
804 | 0 | 0
805 | 0 | 0
806 | 0 | 0
807 | 0 | 0
808 | 0 | 0
809 | 0 | 0
810 | 0 | 0
811 | 0 | 0
812 | 0 | 0
813 | 0 | 0
814 | 0 | 0
815 | 0 | 0
816 | 0 | 0
817 | 0 | 0
818 | 0 | 0
819 | 0 | 0
820 | 0 | 0
821 | 0 | 0
822 | 0 | 0
823 | 0 | 0
824 | 0 | 0
825 | 0 | 0
826 | 0 | 0
827 | 0 | 0
828 | 0 | 0
829 | 0 | 0
830 | 0 | 0
831 | 0 | 0
832 | 0 | 0
833 | 0 | 0
834 | 0 | 0
835 | 0 | 0
836 | 0 | 0
837 | 0 | 0
838 | 0 | 0
839 | 0 | 0
840 | 0 | 0
841 | 0 | 0
842 | 0 | 0
843 | 0 | 0
844 | 0 | 0
845 | 0 | 0
846 | 0 | 0
847 | 0 | 0
848 | 0 | 0
849 | 0 | 0
850 | 0 | 0
851 | 0 | 0
852 | 0 | 0
853 | 0 | 0
854 | 0 | 0
855 | 0 | 0
856 | 0 | 0
857 | 0 | 0
858 | 0 | 0
859 | 0 | 0
860 | 0 | 0
861 | 0 | 0
862 | 0 | 0
863 | 0 | 0
864 | 0 | 0
865 | 0 | 0
866 | 0 | 0
867 | 0 | 0
868 | 0 | 0
869 | 0 | 0
870 | 0 | 0
871 | 0 | 0
872 | 0 | 0
873 | 0 | 0
874 | 0 | 0
875 | 0 | 0
876 | 0 | 0
877 | 0 | 0
878 | 0 | 0
879 | 0 | 0
880 | 0 | 0
881 | 0 | 0
882 | 0 | 0
883 | 0 | 0
884 | 0 | 0
885 | 0 | 0
886 | 0 | 0
887 | 0 | 0
888 | 0 | 0
889 | 0 | 0
890 | 0 | 0
891 | 0 | 0
892 | 0 | 0
893 | 0 | 0
894 | 0 | 0
895 | 0 | 0
896 | 0 | 0
897 | 0 | 0
898 | 0 | 0
899 | 0 | 0
900 | 0 | 0
901 | 0 | 0
902 | 0 | 0
903 | 0 | 0
904 | 0 | 0
905 | 0 | 0
906 | 0 | 0
907 | 0 | 0
908 | 0 | 0
909 | 0 | 0
910 | 0 | 0
911 | 0 | 0
912 | 0 | 0
913 | 0 | 0
914 | 0 | 0
915 | 0 | 0
916 | 0 | 0
917 | 0 | 0
918 | 0 | 0
919 | 0 | 0
920 | 0 | 0
921 | 0 | 0
922 | 0 | 0
923 | 0 | 0
924 | 0 | 0
925 | 0 | 0
926 | 0 | 0
927 | 0 | 0
928 | 0 | 0
929 | 0 | 0
930 | 0 | 0
931 | 0 | 0
932 | 0 | 0
933 | 0 | 0
934 | 0 | 0
935 | 0 | 0
936 | 0 | 0
937 | 0 | 0
938 | 0 | 0
939 | 0 | 0
940 | 0 | 0
941 | 0 | 0
942 | 0 | 0
943 | 0 | 0
944 | 0 | 0
945 | 0 | 0
946 | 0 | 0
947 | 0 | 0
948 | 0 | 0
949 | 0 | 0
950 | 0 | 0
951 | 0 | 0
952 | 0 | 0
953 | 0 | 0
954 | 0 | 0
955 | 0 | 0
956 | 0 | 0
957 | 0 | 0
958 | 0 | 0
959 | 0 | 0
960 | 0 | 0
961 | 0 | 0
962 | 0 | 0
963 | 0 | 0
964 | 0 | 0
965 | 0 | 0
966 | 0 | 0
967 | 0 | 0
968 | 0 | 0
969 | 0 | 0
970 | 0 | 0
971 | 0 | 0
972 | 0 | 0
973 | 0 | 0
974 | 0 | 0
975 | 0 | 0
976 | 0 | 0
977 | 0 | 0
978 | 0 | 0
979 | 0 | 0
980 | 0 | 0
981 | 0 | 0
982 | 0 | 0
983 | 0 | 0
984 | 0 | 0
985 | 0 | 0
986 | 0 | 0
987 | 0 | 0
988 | 0 | 0
989 | 0 | 0
990 | 0 | 0
991 | 0 | 0
992 | 0 | 0
993 | 0 | 0
994 | 0 | 0
995 | 0 | 0
996 | 0 | 0
997 | 0 | 0
998 | 0 | 0
999 | 0 | 0
1000 | 0 | 0
1001 | 0 | 0
1002 | 0 | 0
1003 | 0 | 0
1004 | 0 | 0
1005 | 0 | 0
1006 | 0 | 0
1007 | 0 | 0
1008 | 0 | 0
1009 | 0 | 0
1010 | 0 | 0
1011 | 0 | 0
1012 | 0 | 0
1013 | 0 | 0
1014 | 0 | 0
1015 | 0 | 0
1016 | 0 | 0
1017 | 0 | 0
1018 | 0 | 0
1019 | 0 | 0
1020 | 0 | 0
1021 | 0 | 0
1022 | 0 | 0
1023 | 0 | 0
1024 | 0 | 0
1025 | 0 | 0
1026 | 0 | 0
1027 | 0 | 0
1028 | 0 | 0
1029 | 0 | 0
1030 | 0 | 0
1031 | 0 | 0
1032 | 0 | 0
1033 | 0 | 0
1034 | 0 | 0
1035 | 0 | 0
1036 | 0 | 0
1037 | 0 | 0
1038 | 0 | 0
1039 | 0 | 0
1040 | 0 | 0
1041 | 0 | 0
1042 | 0 | 0
1043 | 0 | 0
1044 | 0 | 0
1045 | 0 | 0
1046 | 0 | 0
1047 | 0 | 0
1048 | 0 | 0
1049 | 0 | 0
1050 | 0 | 0
1051 | 0 | 0
1052 | 0 | 0
1053 | 0 | 0
1054 | 0 | 0
1055 | 0 | 0
1056 | 0 | 0
1057 | 0 | 0
1058 | 0 | 0
1059 | 0 | 0
1060 | 0 | 0
1061 | 0 | 0
1062 | 0 | 0
1063 | 0 | 0
1064 | 0 | 0
1065 | 0 | 0
1066 | 0 | 0
1067 | 0 | 0
1068 | 0 | 0
1069 | 0 | 0
1070 | 0 | 0
1071 | 0 | 0
1072 | 0 | 0
1073 | 0 | 0
1074 | 0 | 0
1075 | 0 | 0
1076 | 0 | 0
1077 | 0 | 0
1078 | 0 | 0
1079 | 0 | 0
1080 | 0 | 0
1081 | 0 | 0
1082 | 0 | 0
1083 | 0 | 0
1084 | 0 | 0
1085 | 0 | 0
1086 | 0 | 0
1087 | 0 | 0
1088 | 0 | 0
1089 | 0 | 0
1090 | 0 | 0
1091 | 0 | 0
1092 | 0 | 0
1093 | 0 | 0
1094 | 0 | 0
1095 | 0 | 0
1096 | 0 | 0
1097 | 0 | 0
1098 | 0 | 0
1099 | 0 | 0
1100 | 0 | 0
1101 | 0 | 0
1102 | 0 | 0
1103 | 0 | 0
1104 | 0 | 0
1105 | 0 | 0
1106 | 0 | 0
1107 | 0 | 0
1108 | 0 | 0
1109 | 0 | 0
1110 | 0 | 0
1111 | 0 | 0
1112 | 0 | 0
1113 | 0 | 0
1114 | 0 | 0
1115 | 0 | 0
1116 | 0 | 0
1117 | 0 | 0
1118 | 0 | 0
1119 | 0 | 0
1120 | 0 | 0
1121 | 0 | 0
1122 | 0 | 0
1123 | 0 | 0
1124 | 0 | 0
1125 | 0 | 0
1126 | 0 | 0
1127 | 0 | 0
1128 | 0 | 0
1129 | 0 | 0
1130 | 0 | 0
1131 | 0 | 0
1132 | 0 | 0
1133 | 0 | 0
1134 | 0 | 0
1135 | 0 | 0
1136 | 0 | 0
1137 | 0 | 0
1138 | 0 | 0
1139 | 0 | 0
1140 | 0 | 0
1141 | 0 | 0
1142 | 0 | 0
1143 | 0 | 0
1144 | 0 | 0
1145 | 0 | 0
1146 | 0 | 0
1147 | 0 | 0
1148 | 0 | 0
1149 | 0 | 0
1150 | 0 | 0
1151 | 0 | 0
1152 | 0 | 0
1153 | 0 | 0
1154 | 0 | 0
1155 | 0 | 0
1156 | 0 | 0
1157 | 0 | 0
1158 | 0 | 0
1159 | 0 | 0
1160 | 0 | 0
1161 | 0 | 0
1162 | 0 | 0
1163 | 0 | 0
1164 | 0 | 0
1165 | 0 | 0
1166 | 0 | 0
1167 | 0 | 0
1168 | 0 | 0
1169 | 0 | 0
1170 | 0 | 0
1171 | 0 | 0
1172 | 0 | 0
1173 | 0 | 0
1174 | 0 | 0
1175 | 0 | 0
1176 | 0 | 0
1177 | 0 | 0
1178 | 0 | 0
1179 | 0 | 0
1180 | 0 | 0
1181 | 0 | 0
1182 | 0 | 0
1183 | 0 | 0
1184 | 0 | 0
1185 | 0 | 0
1186 | 0 | 0
1187 | 0 | 0
1188 | 0 | 0
1189 | 0 | 0
1190 | 0 | 0
1191 | 0 | 0
1192 | 0 | 0
1193 | 0 | 0
1194 | 0 | 0
1195 | 0 | 0
1196 | 0 | 0
1197 | 0 | 0
1198 | 0 | 0
1199 | 0 | 0
1200 | 0 | 0
1201 | 0 | 0
1202 | 0 | 0
1203 | 0 | 0
1204 | 0 | 0
1205 | 0 | 0
1206 | 0 | 0
1207 | 0 | 0
1208 | 0 | 0
1209 | 0 | 0
1210 | 0 | 0
1211 | 0 | 0
1212 | 0 | 0
1213 | 0 | 0
1214 | 0 | 0
1215 | 0 | 0
1216 | 0 | 0
1217 | 0 | 0
1218 | 0 | 0
1219 | 0 | 0
1220 | 0 | 0
1221 | 0 | 0
1222 | 0 | 0
1223 | 0 | 0
1224 | 0 | 0
1225 | 0 | 0
1226 | 0 | 0
1227 | 0 | 0
1228 | 0 | 0
1229 | 0 | 0
1230 | 0 | 0
1231 | 0 | 0
1232 | 0 | 0
1233 | 0 | 0
1234 | 0 | 0
1235 | 0 | 0
1236 | 0 | 0
1237 | 0 | 0
1238 | 0 | 0
1239 | 0 | 0
1240 | 0 | 0
1241 | 0 | 0
1242 | 0 | 0
1243 | 0 | 0
1244 | 0 | 0
1245 | 0 | 0
1246 | 0 | 0
1247 | 0 | 0
1248 | 0 | 0
1249 | 0 | 0
1250 | 0 | 0
1251 | 0 | 0
1252 | 0 | 0
1253 | 0 | 0
1254 | 0 | 0
1255 | 0 | 0
1256 | 0 | 0
1257 | 0 | 0
1258 | 0 | 0
1259 | 0 | 0
1260 | 0 | 0
1261 | 0 | 0
1262 | 0 | 0
1263 | 0 | 0
1264 | 0 | 0
1265 | 0 | 0
1266 | 0 | 0
1267 | 0 | 0
1268 | 0 | 0
1269 | 0 | 0
1270 | 0 | 0
1271 | 0 | 0
1272 | 0 | 0
1273 | 0 | 0
1274 | 0 | 0
1275 | 0 | 0
1276 | 0 | 0
1277 | 0 | 0
1278 | 0 | 0
1279 | 0 | 0
1280 | 0 | 0
1281 | 0 | 0
1282 | 0 | 0
1283 | 0 | 0
1284 | 0 | 0
1285 | 0 | 0
1286 | 0 | 0
1287 | 0 | 0
1288 | 0 | 0
1289 | 0 | 0
1290 | 0 | 0
1291 | 0 | 0
1292 | 0 | 0
1293 | 0 | 0
1294 | 0 | 0
1295 | 0 | 0
1296 | 0 | 0
1297 | 0 | 0
1298 | 0 | 0
1299 | 0 | 0
1300 | 0 | 0
1301 | 0 | 0
1302 | 0 | 0
1303 | 0 | 0
1304 | 0 | 0
1305 | 0 | 0
1306 | 0 | 0
1307 | 0 | 0
1308 | 0 | 0
1309 | 0 | 0
1310 | 0 | 0
1311 | 0 | 0
1312 | 0 | 0
1313 | 0 | 0
1314 | 0 | 0
1315 | 0 | 0
1316 | 0 | 0
1317 | 0 | 0
1318 | 0 | 0
1319 | 0 | 0
1320 | 0 | 0
1321 | 0 | 0
1322 | 0 | 0
1323 | 0 | 0
1324 | 0 | 0
1325 | 0 | 0
1326 | 0 | 0
1327 | 0 | 0
1328 | 0 | 0
1329 | 0 | 0
1330 | 0 | 0
1331 | 0 | 0
1332 | 0 | 0
1333 | 0 | 0
1334 | 0 | 0
1335 | 0 | 0
1336 | 0 | 0
1337 | 0 | 0
1338 | 0 | 0
1339 | 0 | 0
1340 | 0 | 0
1341 | 0 | 0
1342 | 0 | 0
1343 | 0 | 0
1344 | 0 | 0
1345 | 0 | 0
1346 | 0 | 0
1347 | 0 | 0
1348 | 0 | 0
1349 | 0 | 0
1350 | 0 | 0
1351 | 0 | 0
1352 | 0 | 0
1353 | 0 | 0
1354 | 0 | 0
1355 | 0 | 0
1356 | 0 | 0
1357 | 0 | 0
1358 | 0 | 0
1359 | 0 | 0
1360 | 0 | 0
1361 | 0 | 0
1362 | 0 | 0
1363 | 0 | 0
1364 | 0 | 0
1365 | 0 | 0
1366 | 0 | 0
1367 | 0 | 0
1368 | 0 | 0
1369 | 0 | 0
1370 | 0 | 0
1371 | 0 | 0
1372 | 0 | 0
1373 | 0 | 0
1374 | 0 | 0
1375 | 0 | 0
1376 | 0 | 0
1377 | 0 | 0
1378 | 0 | 0
1379 | 0 | 0
1380 | 0 | 0
1381 | 0 | 0
1382 | 0 | 0
1383 | 0 | 0
1384 | 0 | 0
1385 | 0 | 0
1386 | 0 | 0
1387 | 0 | 0
1388 | 0 | 0
1389 | 0 | 0
1390 | 0 | 0
1391 | 0 | 0
1392 | 0 | 0
1393 | 0 | 0
1394 | 0 | 0
1395 | 0 | 0
1396 | 0 | 0
1397 | 0 | 0
1398 | 0 | 0
1399 | 0 | 0
1400 | 0 | 0
1401 | 0 | 0
1402 | 0 | 0
1403 | 0 | 0
1404 | 0 | 0
1405 | 0 | 0
1406 | 0 | 0
1407 | 0 | 0
1408 | 0 | 0
1409 | 0 | 0
1410 | 0 | 0
1411 | 0 | 0
1412 | 0 | 0
1413 | 0 | 0
1414 | 0 | 0
1415 | 0 | 0
1416 | 0 | 0
1417 | 0 | 0
1418 | 0 | 0
1419 | 0 | 0
1420 | 0 | 0
1421 | 0 | 0
1422 | 0 | 0
1423 | 0 | 0
1424 | 0 | 0
1425 | 0 | 0
1426 | 0 | 0
1427 | 0 | 0
1428 | 0 | 0
1429 | 0 | 0
1430 | 0 | 0
1431 | 0 | 0
1432 | 0 | 0
1433 | 0 | 0
1434 | 0 | 0
1435 | 0 | 0
1436 | 0 | 0
1437 | 0 | 0
1438 | 0 | 0
1439 | 0 | 0
1440 | 0 | 0
1441 | 0 | 0
1442 | 0 | 0
1443 | 0 | 0
1444 | 0 | 0
1445 | 0 | 0
1446 | 0 | 0
1447 | 0 | 0
1448 | 0 | 0
1449 | 0 | 0
1450 | 0 | 0
1451 | 0 | 0
1452 | 0 | 0
1453 | 0 | 0
1454 | 0 | 0
1455 | 0 | 0
1456 | 0 | 0
1457 | 0 | 0
1458 | 0 | 0
1459 | 0 | 0
1460 | 0 | 0
1461 | 0 | 0
1462 | 0 | 0
1463 | 0 | 0
1464 | 0 | 0
1465 | 0 | 0
1466 | 0 | 0
1467 | 0 | 0
1468 | 0 | 0
1469 | 0 | 0
1470 | 0 | 0
1471 | 0 | 0
1472 | 0 | 0
1473 | 0 | 0
1474 | 0 | 0
1475 | 0 | 0
1476 | 0 | 0
1477 | 0 | 0
1478 | 0 | 0
1479 | 0 | 0
1480 | 0 | 0
1481 | 0 | 0
1482 | 0 | 0
1483 | 0 | 0
1484 | 0 | 0
1485 | 0 | 0
1486 | 0 | 0
1487 | 0 | 0
1488 | 0 | 0
1489 | 0 | 0
1490 | 0 | 0
1491 | 0 | 0
1492 | 0 | 0
1493 | 0 | 0
1494 | 0 | 0
1495 | 0 | 0
1496 | 0 | 0
1497 | 0 | 0
1498 | 0 | 0
1499 | 0 | 0
1500 | 0 | 0
1501 | 0 | 0
1502 | 0 | 0
1503 | 0 | 0
1504 | 0 | 0
1505 | 0 | 0
1506 | 0 | 0
1507 | 0 | 0
1508 | 0 | 0
1509 | 0 | 0
1510 | 0 | 0
1511 | 0 | 0
1512 | 0 | 0
1513 | 0 | 0
1514 | 0 | 0
1515 | 0 | 0
1516 | 0 | 0
1517 | 0 | 0
1518 | 0 | 0
1519 | 0 | 0
1520 | 0 | 0
1521 | 0 | 0
1522 | 0 | 0
1523 | 0 | 0
1524 | 0 | 0
1525 | 0 | 0
1526 | 0 | 0
1527 | 0 | 0
1528 | 0 | 0
1529 | 0 | 0
1530 | 0 | 0
1531 | 0 | 0
1532 | 0 | 0
1533 | 0 | 0
1534 | 0 | 0
1535 | 0 | 0
1536 | 0 | 0
1537 | 0 | 0
1538 | 0 | 0
1539 | 0 | 0
1540 | 0 | 0
1541 | 0 | 0
1542 | 0 | 0
1543 | 0 | 0
1544 | 0 | 0
1545 | 0 | 0
1546 | 0 | 0
1547 | 0 | 0
1548 | 0 | 0
1549 | 0 | 0
1550 | 0 | 0
1551 | 0 | 0
1552 | 0 | 0
1553 | 0 | 0.10833
1554 | 0 | 0.11736
1555 | 0 | 0.13306
1556 | 0 | 0.13329
1557 | 0 | 0.10731
1558 | 0 | 0.11
1559 | 0 | 0.12
1560 | 0 | 0.13
1561 | 0 | 0.14413
1562 | 0 | 0.23422
1563 | 0 | 0.28823
1564 | 0 | 0.29024
1565 | 0 | 0.27465
1566 | 0.035779 | 0.26093
1567 | 0.072463 | 0.24926
1568 | 0.10193 | 0.24204
1569 | 0.12099 | 0.23759
1570 | 0.14541 | 0.23713
1571 | 0.18115 | 0.22714
1572 | 0.22145 | 0.19766
1573 | 0.26108 | 0.1713
1574 | 0.30092 | 0.15966
1575 | 0.33818 | 0.1516
1576 | 0.36674 | 0.13402
1577 | 0.38528 | 0.11712
1578 | 0.39727 | 0.11134
1579 | 0.40487 | 0.11911
1580 | 0.40875 | 0.13237
1581 | 0.4122 | 0.12991
1582 | 0.41651 | 0.10768
1583 | 0.41755 | 0.09114
1584 | 0.40475 | 0.10232
1585 | 0.3702 | 0.13458
1586 | 0.32638 | 0.17219
1587 | 0.29875 | 0.19286
1588 | 0.29202 | 0.1967
1589 | 0.28586 | 0.21063
1590 | 0.27157 | 0.24253
1591 | 0.25391 | 0.25807
1592 | 0.23014 | 0.23723
1593 | 0.19029 | 0.20881
1594 | 0.13658 | 0.21166
1595 | 0.08374 | 0.21958
1596 | 0.043537 | 0.19585
1597 | 0 | 0.14685
1598 | 0 | 0.13148
1599 | 0 | 0.14406
1600 | 0 | 0.1598
1601 | 0 | 0.17244
1602 | 0 | 0.1789
1603 | 0 | 0.16707
1604 | 0 | 0.12173
1605 | 0 | 0
1606 | 0 | 0
1607 | 0 | 0
1608 | 0 | 0
1609 | 0 | 0
1610 | 0 | 0
1611 | 0 | 0
1612 | 0 | 0
1613 | 0 | 0
1614 | 0 | 0
1615 | 0 | 0
1616 | 0 | 0.1043
1617 | 0.020779 | 0.11516
1618 | 0.05006 | 0.1179
1619 | 0.075604 | 0.10678
1620 | 0.08794 | 0.08967
1621 | 0.091203 | 0.07809
1622 | 0.091678 | 0.073678
1623 | 0.091111 | 0.074124
1624 | 0.089707 | 0.077481
1625 | 0.08832 | 0.07972
1626 | 0.087932 | 0.078632
1627 | 0.08856 | 0.076578
1628 | 0.089473 | 0.07457
1629 | 0.090056 | 0.071511
1630 | 0.090055 | 0.068403
1631 | 0.089406 | 0.070356
1632 | 0.089243 | 0.075865
1633 | 0.090099 | 0.075886
1634 | 0.084392 | 0.069143
1635 | 0.060478 | 0.070638
1636 | 0.025125 | 0.096237
1637 | 0 | 0.1319
1638 | 0 | 0.13601
1639 | 0 | 0.1059
1640 | 0 | 0.11
1641 | 0 | 0.11
1642 | 0 | 0.12
1643 | 0 | 0.11805
1644 | 0 | 0.12235
1645 | 0 | 0.1342
1646 | 0 | 0.1488
1647 | 0 | 0.17145
1648 | 0 | 0.20173
1649 | 0 | 0.19739
1650 | 0 | 0.13912
1651 | 0 | 0
1652 | 0 | 0
1653 | 0 | 0
1654 | 0 | 0
1655 | 0 | 0
1656 | 0 | 0
1657 | 0 | 0
1658 | 0 | 0
1659 | 0 | 0
1660 | 0 | 0
1661 | 0 | 0
1662 | 0 | 0
1663 | 0 | 0
1664 | 0 | 0
1665 | 0 | 0
1666 | 0 | 0
1667 | 0 | 0
1668 | 0 | 0
1669 | 0 | 0
1670 | 0 | 0
1671 | 0 | 0
1672 | 0 | 0
1673 | 0 | 0
1674 | 0 | 0
1675 | 0 | 0
1676 | 0 | 0
1677 | 0 | 0
1678 | 0 | 0
1679 | 0 | 0
1680 | 0 | 0
1681 | 0 | 0
1682 | 0 | 0
1683 | 0 | 0
1684 | 0 | 0
1685 | 0 | 0
1686 | 0 | 0
1687 | 0 | 0
1688 | 0 | 0
1689 | 0 | 0
1690 | 0 | 0
1691 | 0 | 0
1692 | 0 | 0
1693 | 0 | 0
1694 | 0 | 0
1695 | 0 | 0
1696 | 0 | 0
1697 | 0 | 0
1698 | 0 | 0
1699 | 0 | 0
1700 | 0 | 0
1701 | 0 | 0
1702 | 0 | 0
1703 | 0 | 0
1704 | 0 | 0
1705 | 0 | 0
1706 | 0 | 0
1707 | 0 | 0
1708 | 0 | 0
1709 | 0 | 0
1710 | 0 | 0
1711 | 0 | 0
1712 | 0 | 0
1713 | 0 | 0
1714 | 0 | 0
1715 | 0 | 0
1716 | 0 | 0
1717 | 0 | 0
1718 | 0 | 0
1719 | 0 | 0
1720 | 0 | 0
1721 | 0 | 0
1722 | 0 | 0
1723 | 0 | 0
1724 | 0 | 0
1725 | 0 | 0
1726 | 0 | 0
1727 | 0 | 0.12467
1728 | 0 | 0.1825
1729 | 0.063731 | 0.19476
1730 | 0.21621 | 0.186
1731 | 0.39358 | 0.17464
1732 | 0.49708 | 0.13489
1733 | 0.51498 | 0.09162
1734 | 0.49928 | 0.069964
1735 | 0.46007 | 0.06956
1736 | 0.40833 | 0.091816
1737 | 0.40824 | 0.12926
1738 | 0.46572 | 0.13621
1739 | 0.47567 | 0.08687
1740 | 0.40993 | 0.042002
1741 | 0.36049 | 0.052194
1742 | 0.39078 | 0.09398
1743 | 0.45987 | 0.1171
1744 | 0.5136 | 0.1183
1745 | 0.54349 | 0.10942
1746 | 0.56322 | 0.10225
1747 | 0.5826 | 0.10398
1748 | 0.60144 | 0.10716
1749 | 0.61375 | 0.10927
1750 | 0.61768 | 0.11263
1751 | 0.61684 | 0.11843
1752 | 0.61635 | 0.12156
1753 | 0.61697 | 0.1199
1754 | 0.61702 | 0.11658
1755 | 0.61583 | 0.11905
1756 | 0.61839 | 0.14168
1757 | 0.64284 | 0.18818
1758 | 0.70351 | 0.2191
1759 | 0.76079 | 0.19008
1760 | 0.72624 | 0.094866
1761 | 0.58877 | 0.031854
1762 | 0.44442 | 0.052215
1763 | 0.38385 | 0.11525
1764 | 0.3994 | 0.14895
1765 | 0.44049 | 0.14314
1766 | 0.47016 | 0.12913
1767 | 0.47907 | 0.12003
1768 | 0.4774 | 0.11914
1769 | 0.4762 | 0.11944
1770 | 0.47748 | 0.11859
1771 | 0.47982 | 0.11897
1772 | 0.48226 | 0.11824
1773 | 0.48324 | 0.11596
1774 | 0.48212 | 0.11391
1775 | 0.48125 | 0.11204
1776 | 0.48128 | 0.11165
1777 | 0.48101 | 0.11391
1778 | 0.48059 | 0.1169
1779 | 0.48167 | 0.11655
1780 | 0.48175 | 0.10879
1781 | 0.4751 | 0.09023
1782 | 0.45818 | 0.075984
1783 | 0.43855 | 0.07976
1784 | 0.42683 | 0.093922
1785 | 0.42281 | 0.10421
1786 | 0.41822 | 0.11112
1787 | 0.41327 | 0.11463
1788 | 0.41246 | 0.11072
1789 | 0.41456 | 0.10195
1790 | 0.41474 | 0.097329
1791 | 0.41302 | 0.099365
1792 | 0.4128 | 0.10249
1793 | 0.41553 | 0.10046
1794 | 0.4186 | 0.096739
1795 | 0.41897 | 0.096773
1796 | 0.41746 | 0.097231
1797 | 0.41616 | 0.094966
1798 | 0.41618 | 0.094634
1799 | 0.41894 | 0.09994
1800 | 0.42703 | 0.10981
1801 | 0.44196 | 0.12409
1802 | 0.46503 | 0.14111
1803 | 0.49372 | 0.15103
1804 | 0.51776 | 0.14874
1805 | 0.52943 | 0.14152
1806 | 0.53322 | 0.13138
1807 | 0.53633 | 0.11509
1808 | 0.53487 | 0.098601
1809 | 0.52075 | 0.093785
1810 | 0.49725 | 0.10011
1811 | 0.47734 | 0.10425
1812 | 0.46793 | 0.10279
1813 | 0.46518 | 0.10248
1814 | 0.46415 | 0.1076
1815 | 0.46286 | 0.10925
1816 | 0.45775 | 0.10315
1817 | 0.44729 | 0.094589
1818 | 0.43334 | 0.089475
1819 | 0.41856 | 0.088842
1820 | 0.4054 | 0.091788
1821 | 0.39725 | 0.10031
1822 | 0.39743 | 0.11136
1823 | 0.40448 | 0.1165
1824 | 0.41438 | 0.11298
1825 | 0.42195 | 0.10923
1826 | 0.42535 | 0.11193
1827 | 0.42654 | 0.1158
1828 | 0.42728 | 0.11424
1829 | 0.42496 | 0.10535
1830 | 0.41311 | 0.093749
1831 | 0.39052 | 0.086102
1832 | 0.36361 | 0.084024
1833 | 0.33299 | 0.073599
1834 | 0.2818 | 0.046649
1835 | 0.19731 | 0.023819
1836 | 0.10398 | 0.032654
1837 | 0.039104 | 0.060561
1838 | 0 | 0
1839 | 0 | 0
1840 | 0 | 0
1841 | 0 | 0
1842 | 0 | 0
1843 | 0 | 0
1844 | 0 | 0
1845 | 0 | 0
1846 | 0 | 0
1847 | 0 | 0
1848 | 0 | 0
1849 | 0 | 0
1850 | 0 | 0
1851 | 0 | 0
1852 | 0 | 0
1853 | 0 | 0
1854 | 0 | 0
1855 | 0 | 0
1856 | 0 | 0
1857 | 0 | 0
1858 | 0 | 0
1859 | 0 | 0
1860 | 0 | 0
1861 | 0 | 0
1862 | 0 | 0
1863 | 0 | 0
1864 | 0 | 0
1865 | 0 | 0
1866 | 0 | 0
1867 | 0 | 0
1868 | 0 | 0
1869 | 0 | 0
1870 | 0 | 0
1871 | 0 | 0
1872 | 0 | 0
1873 | 0 | 0
1874 | 0 | 0
1875 | 0 | 0
1876 | 0 | 0
1877 | 0 | 0
1878 | 0 | 0
1879 | 0 | 0
1880 | 0 | 0
1881 | 0 | 0
1882 | 0 | 0
1883 | 0 | 0
1884 | 0 | 0
1885 | 0 | 0
1886 | 0 | 0
1887 | 0 | 0
1888 | 0 | 0
1889 | 0 | 0
1890 | 0 | 0
1891 | 0 | 0
1892 | 0 | 0
1893 | 0 | 0
1894 | 0 | 0
1895 | 0 | 0
1896 | 0 | 0
1897 | 0 | 0
1898 | 0 | 0
1899 | 0 | 0
1900 | 0 | 0
1901 | 0 | 0
1902 | 0 | 0
1903 | 0 | 0
1904 | 0 | 0
1905 | 0 | 0
1906 | 0 | 0
1907 | 0 | 0
1908 | 0 | 0
1909 | 0 | 0
1910 | 0 | 0
1911 | 0 | 0
1912 | 0 | 0
1913 | 0 | 0
1914 | 0 | 0
1915 | 0 | 0
1916 | 0 | 0
1917 | 0 | 0
1918 | 0 | 0
1919 | 0 | 0
1920 | 0 | 0
1921 | 0 | 0
1922 | 0 | 0
1923 | 0 | 0
1924 | 0 | 0
1925 | 0 | 0
1926 | 0 | 0
1927 | 0 | 0
1928 | 0 | 0
1929 | 0 | 0
1930 | 0 | 0
1931 | 0 | 0
1932 | 0 | 0
1933 | 0 | 0
1934 | 0 | 0
1935 | 0 | 0
1936 | 0 | 0
1937 | 0 | 0
1938 | 0 | 0
1939 | 0 | 0
1940 | 0 | 0
1941 | 0 | 0
1942 | 0 | 0
1943 | 0 | 0
1944 | 0 | 0
1945 | 0 | 0
1946 | 0 | 0
1947 | 0 | 0
1948 | 0 | 0
1949 | 0 | 0
1950 | 0 | 0
1951 | 0 | 0
1952 | 0 | 0
1953 | 0 | 0
1954 | 0 | 0
1955 | 0 | 0
1956 | 0 | 0
1957 | 0 | 0
1958 | 0 | 0
1959 | 0 | 0
1960 | 0 | 0
1961 | 0 | 0
1962 | 0 | 0
1963 | 0 | 0
1964 | 0 | 0
1965 | 0 | 0
1966 | 0 | 0
1967 | 0 | 0
1968 | 0 | 0
1969 | 0 | 0
1970 | 0 | 0
1971 | 0 | 0
1972 | 0 | 0
1973 | 0 | 0
1974 | 0 | 0
1975 | 0 | 0
1976 | 0 | 0
1977 | 0 | 0
1978 | 0 | 0
1979 | 0 | 0
1980 | 0 | 0
1981 | 0 | 0
1982 | 0 | 0
1983 | 0 | 0
1984 | 0 | 0
1985 | 0 | 0
1986 | 0 | 0
1987 | 0 | 0
1988 | 0 | 0
1989 | 0 | 0
1990 | 0 | 0
1991 | 0 | 0
1992 | 0 | 0
1993 | 0 | 0
1994 | 0 | 0
1995 | 0 | 0
1996 | 0 | 0
1997 | 0 | 0
1998 | 0 | 0
1999 | 0 | 0
2000 | 0 | 0
2001 | 0 | 0
2002 | 0 | 0
2003 | 0 | 0
2004 | 0 | 0
2005 | 0 | 0
2006 | 0 | 0
2007 | 0 | 0
2008 | 0 | 0
2009 | 0 | 0
2010 | 0 | 0
2011 | 0 | 0
2012 | 0 | 0
2013 | 0 | 0
2014 | 0 | 0.16521
2015 | 0.074863 | 0.32556
2016 | 0.26777 | 0.47109
2017 | 0.56978 | 0.46985
2018 | 0.84755 | 0.3999
2019 | 0.99005 | 0.35594
2020 | 1.0151 | 0.41428
2021 | 1.0058 | 0.46012
2022 | 0.99875 | 0.40752
2023 | 0.99718 | 0.33112
2024 | 1.0001 | 0.31792
2025 | 1.0035 | 0.36228
2026 | 1.0047 | 0.39907
2027 | 1.0056 | 0.37478
2028 | 1.0081 | 0.33974
2029 | 1.0134 | 0.39351
2030 | 1.0159 | 0.50919
2031 | 1.0059 | 0.53269
2032 | 0.99126 | 0.39887
2033 | 0.98829 | 0.22952
2034 | 0.99618 | 0.13994
2035 | 1.0044 | 0.12406
2036 | 1.0071 | 0.12729
2037 | 0.94536 | 0.11267
2038 | 0.7219 | 0.070665
2039 | 0.38131 | 0.050921
2040 | 0.10575 | 0.078329
2041 | 0 | 0
2042 | 0 | 0
2043 | 0 | 0
2044 | 0 | 0
2045 | 0 | 0
2046 | 0 | 0
2047 | 0 | 0
2048 | 0 | 0
2049 | 0 | 0
2050 | 0 | 0.15537
2051 | 0.1116 | 0.24359
2052 | 0.39667 | 0.26708
2053 | 0.74405 | 0.26056
2054 | 0.96246 | 0.2257
2055 | 1.0111 | 0.19006
2056 | 1.0035 | 0.17887
2057 | 1.0009 | 0.16942
2058 | 1.0023 | 0.15227
2059 | 1.0025 | 0.13607
2060 | 1.0015 | 0.13054
2061 | 0.99993 | 0.13421
2062 | 0.99979 | 0.13728
2063 | 1.0007 | 0.13625
2064 | 1.001 | 0.13505
2065 | 1.0006 | 0.13609
2066 | 0.99999 | 0.13732
2067 | 0.99968 | 0.13704
2068 | 0.9995 | 0.13744
2069 | 0.99964 | 0.13954
2070 | 1.0007 | 0.1491
2071 | 1.0026 | 0.17614
2072 | 1.0031 | 0.21248
2073 | 1.0026 | 0.23068
2074 | 1.0037 | 0.22057
2075 | 1.006 | 0.21724
2076 | 1.0055 | 0.23027
2077 | 1.0023 | 0.22329
2078 | 1 | 0.18212
2079 | 1.0013 | 0.14636
2080 | 1.0057 | 0.13771
2081 | 0.9859 | 0.12166
2082 | 0.86005 | 0.070695
2083 | 0.5778 | 0.031957
2084 | 0.25061 | 0.047916
2085 | 0.045032 | 0.098274
2086 | 0 | 0
2087 | 0 | 0
2088 | 0 | 0
2089 | 0 | 0
2090 | 0 | 0
2091 | 0 | 0
2092 | 0 | 0
2093 | 0 | 0
2094 | 0 | 0
2095 | 0 | 0
2096 | 0 | 0
2097 | 0 | 0
2098 | 0 | 0
2099 | 0 | 0
2100 | 0 | 0
2101 | 0 | 0
2102 | 0 | 0
2103 | 0 | 0
2104 | 0 | 0
2105 | 0 | 0
2106 | 0 | 0
2107 | 0 | 0
2108 | 0 | 0
2109 | 0 | 0
2110 | 0 | 0
2111 | 0 | 0
2112 | 0 | 0
2113 | 0 | 0
2114 | 0.041141 | 0.17344
2115 | 0.23274 | 0.24804
2116 | 0.55559 | 0.27579
2117 | 0.84944 | 0.27027
2118 | 0.98756 | 0.21739
2119 | 1.0122 | 0.19194
2120 | 1.0086 | 0.19143
2121 | 0.94255 | 0.17252
2122 | 0.71193 | 0.12048
2123 | 0.36676 | 0.088556
2124 | 0.094604 | 0.098919
2125 | 0 | 0
2126 | 0 | 0
2127 | 0 | 0
2128 | 0.056178 | 0.17092
2129 | 0.28168 | 0.24624
2130 | 0.62108 | 0.30529
2131 | 0.89312 | 0.33483
2132 | 0.99674 | 0.28043
2133 | 1.0058 | 0.22528
2134 | 1.0024 | 0.19452
2135 | 1.0031 | 0.17549
2136 | 1.0022 | 0.16669
2137 | 1.0003 | 0.17055
2138 | 0.99938 | 0.17826
2139 | 0.99987 | 0.17755
2140 | 1.0007 | 0.16791
2141 | 1.0007 | 0.159
2142 | 1.0001 | 0.15627
2143 | 0.99986 | 0.15494
2144 | 0.99978 | 0.15376
2145 | 0.99883 | 0.16142
2146 | 0.99681 | 0.18885
2147 | 0.99628 | 0.22735
2148 | 0.99897 | 0.24774
2149 | 1.0029 | 0.22525
2150 | 1.0043 | 0.1802
2151 | 1.0028 | 0.14764
2152 | 1.0009 | 0.13984
2153 | 0.9999 | 0.14221
2154 | 0.99856 | 0.15183
2155 | 0.99601 | 0.17852
2156 | 0.99488 | 0.21398
2157 | 0.99656 | 0.22704
2158 | 0.99974 | 0.20988
2159 | 1.0014 | 0.18477
2160 | 1.0017 | 0.16836
2161 | 1.002 | 0.16071
2162 | 1.0035 | 0.17149
2163 | 1.0039 | 0.20558
2164 | 1.0019 | 0.2495
2165 | 0.99981 | 0.2881
2166 | 1.0003 | 0.30998
2167 | 1.002 | 0.29865
2168 | 1.0033 | 0.24954
2169 | 1.0032 | 0.19752
2170 | 1.002 | 0.17885
2171 | 1.001 | 0.19139
2172 | 1.0009 | 0.20983
2173 | 1.0011 | 0.22723
2174 | 1.0011 | 0.24306
2175 | 1.0005 | 0.25289
2176 | 0.99944 | 0.25463
2177 | 0.99867 | 0.24973
2178 | 0.99917 | 0.23962
2179 | 1.0002 | 0.22852
2180 | 1.0006 | 0.2217
2181 | 1.0005 | 0.21998
2182 | 1.0004 | 0.22015
2183 | 1.0003 | 0.22029
2184 | 1.0002 | 0.21981
2185 | 0.99981 | 0.21694
2186 | 1.0002 | 0.2067
2187 | 1.002 | 0.18469
2188 | 1.003 | 0.16005
2189 | 1.0021 | 0.14564
2190 | 1.0045 | 0.14496
2191 | 1.0068 | 0.14758
2192 | 0.94502 | 0.13451
2193 | 0.7204 | 0.094315
2194 | 0.37917 | 0.070769
2195 | 0.098613 | 0.091061
2196 | 0 | 0.15215
2197 | 0.071028 | 0.25329
2198 | 0.35241 | 0.27674
2199 | 0.71605 | 0.25845
2200 | 0.95779 | 0.22412
2201 | 1.0152 | 0.19076
2202 | 1.0068 | 0.17908
2203 | 1.0016 | 0.17349
2204 | 1.0005 | 0.17166
2205 | 1 | 0.17042
2206 | 1.0004 | 0.16426
2207 | 1.0001 | 0.15708
2208 | 0.99903 | 0.15339
2209 | 0.99807 | 0.15251
2210 | 0.99967 | 0.15267
2211 | 1.0041 | 0.1513
2212 | 0.9816 | 0.13078
2213 | 0.84855 | 0.077378
2214 | 0.5614 | 0.038764
2215 | 0.23789 | 0.05506
2216 | 0.040467 | 0.10311
2217 | 0 | 0
2218 | 0 | 0
2219 | 0 | 0
2220 | 0 | 0
2221 | 0 | 0
2222 | 0 | 0
2223 | 0 | 0
2224 | 0 | 0
2225 | 0 | 0
2226 | 0 | 0
2227 | 0 | 0
2228 | 0 | 0
2229 | 0 | 0
2230 | 0 | 0
2231 | 0 | 0.16583
2232 | 0.13921 | 0.24314
2233 | 0.43384 | 0.25733
2234 | 0.76955 | 0.25415
2235 | 0.9687 | 0.22867
2236 | 1.0097 | 0.20952
2237 | 1.0026 | 0.20993
2238 | 1.0007 | 0.21091
2239 | 1.0021 | 0.20853
2240 | 1.0031 | 0.20391
2241 | 1.0027 | 0.1968
2242 | 1.0009 | 0.18912
2243 | 0.99945 | 0.18318
2244 | 0.99951 | 0.18003
2245 | 0.99996 | 0.17994
2246 | 1 | 0.1874
2247 | 1.0002 | 0.20635
2248 | 1.0005 | 0.23005
2249 | 1.0003 | 0.243
2250 | 0.99946 | 0.23686
2251 | 0.99889 | 0.21855
2252 | 0.99956 | 0.20138
2253 | 1.0006 | 0.18923
2254 | 1.001 | 0.17755
2255 | 1.0008 | 0.16633
2256 | 1.0005 | 0.16098
2257 | 1.0003 | 0.16128
2258 | 1.0003 | 0.16051
2259 | 1.0001 | 0.15564
2260 | 0.99974 | 0.15038
2261 | 1.001 | 0.14964
2262 | 1.0044 | 0.14944
2263 | 0.97786 | 0.12861
2264 | 0.83694 | 0.075089
2265 | 0.54559 | 0.037154
2266 | 0.22617 | 0.05355
2267 | 0.033589 | 0.098792
2268 | 0 | 0
2269 | 0.031621 | 0.16699
2270 | 0.21549 | 0.23359
2271 | 0.53492 | 0.25001
2272 | 0.83885 | 0.24129
2273 | 0.98959 | 0.19438
2274 | 1.017 | 0.16409
2275 | 1.0013 | 0.13442
2276 | 0.90219 | 0.072336
2277 | 0.63843 | 0.026602
2278 | 0.29669 | 0.040116
2279 | 0.060899 | 0.092904
2280 | 0 | 0
2281 | 0 | 0
2282 | 0 | 0
2283 | 0 | 0
2284 | 0 | 0
2285 | 0.074475 | 0.15796
2286 | 0.34316 | 0.17239
2287 | 0.70309 | 0.19946
2288 | 0.94851 | 0.22663
2289 | 1.0115 | 0.21668
2290 | 1.0064 | 0.20422
2291 | 1.0036 | 0.19658
2292 | 1.0041 | 0.18928
2293 | 1.003 | 0.17951
2294 | 1.0019 | 0.16704
2295 | 1.0014 | 0.15419
2296 | 1.0008 | 0.14428
2297 | 1.0003 | 0.13972
2298 | 1.0001 | 0.13885
2299 | 1.0004 | 0.139
2300 | 1.0005 | 0.13995
2301 | 1.0002 | 0.14204
2302 | 1 | 0.1432
2303 | 1.0006 | 0.14196
2304 | 1.0013 | 0.13982
2305 | 1.0013 | 0.13979
2306 | 1.0007 | 0.1428
2307 | 1.0003 | 0.14701
2308 | 1.0004 | 0.14908
2309 | 1.0006 | 0.14694
2310 | 1.0006 | 0.14284
2311 | 1.0005 | 0.14069
2312 | 1.0002 | 0.14193
2313 | 0.99999 | 0.14397
2314 | 0.9999 | 0.14475
2315 | 0.99991 | 0.14479
2316 | 0.99967 | 0.14839
2317 | 0.99914 | 0.15657
2318 | 0.99859 | 0.1615
2319 | 0.99884 | 0.1583
2320 | 1.0002 | 0.16149
2321 | 1.0013 | 0.1962
2322 | 1.0006 | 0.2615
2323 | 0.99947 | 0.32901
2324 | 0.99974 | 0.37295
2325 | 1.0009 | 0.38461
2326 | 1.0004 | 0.35874
2327 | 0.99899 | 0.30032
2328 | 0.99908 | 0.23061
2329 | 1.0002 | 0.17723
2330 | 1.0005 | 0.15031
2331 | 1.0018 | 0.14593
2332 | 1.0051 | 0.14782
2333 | 0.9716 | 0.13045
2334 | 0.81271 | 0.07884
2335 | 0.50928 | 0.042288
2336 | 0.19835 | 0.059656
2337 | 0.02717 | 0.10406
2338 | 0 | 0
2339 | 0 | 0
2340 | 0 | 0
2341 | 0 | 0
2342 | 0 | 0
2343 | 0 | 0
2344 | 0 | 0
2345 | 0 | 0
2346 | 0 | 0
2347 | 0 | 0
2348 | 0 | 0
2349 | 0 | 0
2350 | 0 | 0
2351 | 0 | 0
2352 | 0 | 0
2353 | 0 | 0
2354 | 0 | 0
2355 | 0 | 0
2356 | 0 | 0
2357 | 0 | 0
2358 | 0 | 0
2359 | 0 | 0
2360 | 0 | 0
2361 | 0 | 0
2362 | 0 | 0
2363 | 0 | 0
2364 | 0 | 0
2365 | 0 | 0
2366 | 0 | 0
2367 | 0 | 0
2368 | 0 | 0
2369 | 0 | 0
2370 | 0 | 0
2371 | 0 | 0
2372 | 0 | 0
2373 | 0 | 0
2374 | 0 | 0
2375 | 0 | 0
2376 | 0 | 0
2377 | 0 | 0
2378 | 0 | 0
2379 | 0 | 0
2380 | 0 | 0
2381 | 0 | 0
2382 | 0 | 0
2383 | 0 | 0
2384 | 0 | 0
2385 | 0 | 0
2386 | 0 | 0
2387 | 0 | 0
2388 | 0 | 0
2389 | 0 | 0
2390 | 0 | 0
2391 | 0 | 0
2392 | 0 | 0
2393 | 0 | 0
2394 | 0 | 0
2395 | 0 | 0
2396 | 0 | 0
2397 | 0 | 0
2398 | 0 | 0
2399 | 0 | 0
2400 | 0 | 0
2401 | 0 | 0
2402 | 0 | 0
2403 | 0 | 0
2404 | 0 | 0
2405 | 0 | 0
2406 | 0 | 0
2407 | 0 | 0
2408 | 0 | 0
2409 | 0 | 0
2410 | 0 | 0
2411 | 0 | 0
2412 | 0 | 0
2413 | 0 | 0
2414 | 0 | 0
2415 | 0 | 0
2416 | 0 | 0
2417 | 0 | 0
2418 | 0 | 0
2419 | 0 | 0
2420 | 0 | 0
2421 | 0 | 0
2422 | 0 | 0
2423 | 0 | 0
2424 | 0 | 0
2425 | 0 | 0
2426 | 0 | 0
2427 | 0 | 0
2428 | 0 | 0
2429 | 0 | 0
2430 | 0 | 0
2431 | 0 | 0
2432 | 0 | 0
2433 | 0 | 0
2434 | 0 | 0
2435 | 0 | 0
2436 | 0 | 0
2437 | 0 | 0
2438 | 0 | 0
2439 | 0 | 0
2440 | 0 | 0
2441 | 0 | 0
2442 | 0 | 0
2443 | 0 | 0
2444 | 0 | 0
2445 | 0 | 0
2446 | 0 | 0
2447 | 0 | 0
2448 | 0 | 0
2449 | 0 | 0
2450 | 0 | 0
2451 | 0 | 0
2452 | 0 | 0
2453 | 0 | 0
2454 | 0 | 0
2455 | 0 | 0
2456 | 0 | 0
2457 | 0 | 0
2458 | 0 | 0
2459 | 0 | 0
2460 | 0 | 0
2461 | 0 | 0
2462 | 0 | 0
2463 | 0 | 0
2464 | 0 | 0
2465 | 0.033733 | 0.1272
2466 | 0.088062 | 0.23051
2467 | 0.17441 | 0.30382
2468 | 0.25948 | 0.30141
2469 | 0.2878 | 0.25394
2470 | 0.24694 | 0.21751
2471 | 0.1978 | 0.2008
2472 | 0.17628 | 0.17968
2473 | 0.15461 | 0.15278
2474 | 0.11994 | 0.12678
2475 | 0.096068 | 0.11051
2476 | 0.091645 | 0.1097
2477 | 0.091457 | 0.12439
2478 | 0.098339 | 0.14048
2479 | 0.11247 | 0.1491
2480 | 0.1146 | 0.1455
2481 | 0.087481 | 0.13129
2482 | 0.044105 | 0.12026
2483 | 0 | 0.12102
2484 | 0 | 0.13326
2485 | 0 | 0.15228
2486 | 0.021088 | 0.1761
2487 | 0.049443 | 0.1877
2488 | 0.069475 | 0.17782
2489 | 0.075001 | 0.15986
2490 | 0.076588 | 0.15038
2491 | 0.074976 | 0.1459
2492 | 0.055381 | 0.13481
2493 | 0.022934 | 0.11904
2494 | 0 | 0
2495 | 0 | 0
2496 | 0 | 0
2497 | 0 | 0
2498 | 0 | 0
2499 | 0 | 0
2500 | 0 | 0
2501 | 0 | 0
2502 | 0 | 0
2503 | 0 | 0
2504 | 0 | 0
2505 | 0 | 0
2506 | 0 | 0.13918
2507 | 0 | 0.14976
2508 | 0 | 0.14898
2509 | 0 | 0.16123
2510 | 0.056468 | 0.20272
2511 | 0.16115 | 0.26091
2512 | 0.32789 | 0.30829
2513 | 0.48646 | 0.32517
2514 | 0.56849 | 0.33233
2515 | 0.57718 | 0.33052
2516 | 0.54592 | 0.29731
2517 | 0.49871 | 0.25601
2518 | 0.4801 | 0.28399
2519 | 0.52357 | 0.39211
2520 | 0.59423 | 0.45439
2521 | 0.62962 | 0.39495
2522 | 0.62446 | 0.31063
2523 | 0.6117 | 0.30231
2524 | 0.60209 | 0.31757
2525 | 0.58733 | 0.30451
2526 | 0.56333 | 0.26539
2527 | 0.52335 | 0.23098
2528 | 0.48688 | 0.25926
2529 | 0.49914 | 0.34002
2530 | 0.56056 | 0.40398
2531 | 0.61655 | 0.40459
2532 | 0.6304 | 0.3645
2533 | 0.60753 | 0.29656
2534 | 0.54211 | 0.20085
2535 | 0.42145 | 0.11267
2536 | 0.2746 | 0.072541
2537 | 0.16392 | 0.085026
2538 | 0.1149 | 0.12908
2539 | 0.096747 | 0.18378
2540 | 0.075675 | 0.23244
2541 | 0.054231 | 0.2423
2542 | 0.044949 | 0.20571
2543 | 0.0475 | 0.16117
2544 | 0.04723 | 0.13678
2545 | 0.03252 | 0.12993
2546 | 0.03 | 0.13951
2547 | 0.025211 | 0.16004
2548 | 0.048511 | 0.17186
2549 | 0.060522 | 0.17325
2550 | 0.066144 | 0.18282
2551 | 0.1021 | 0.20982
2552 | 0.17767 | 0.22525
2553 | 0.25536 | 0.21929
2554 | 0.29823 | 0.20639
2555 | 0.30089 | 0.20074
2556 | 0.27578 | 0.1918
2557 | 0.24004 | 0.17576
2558 | 0.19857 | 0.16146
2559 | 0.13666 | 0.15308
2560 | 0.060287 | 0.15867
2561 | 0 | 0.18253
2562 | 0 | 0.20267
2563 | 0 | 0.20821
2564 | 0 | 0.20879
2565 | 0 | 0.21729
2566 | 0 | 0.24129
2567 | 0 | 0.26605
2568 | 0 | 0.25475
2569 | 0 | 0.20655
2570 | 0 | 0.16232
2571 | 0 | 0.14817
2572 | 0 | 0.14879
2573 | 0 | 0.14346
2574 | 0 | 0.1225
2575 | 0 | 0
2576 | 0 | 0
2577 | 0 | 0
2578 | 0 | 0
2579 | 0 | 0
2580 | 0 | 0
2581 | 0 | 0
2582 | 0 | 0
2583 | 0 | 0
2584 | 0 | 0
2585 | 0 | 0
2586 | 0 | 0
2587 | 0 | 0
2588 | 0 | 0
2589 | 0 | 0
2590 | 0 | 0
2591 | 0 | 0
2592 | 0 | 0
2593 | 0 | 0
2594 | 0 | 0
2595 | 0 | 0
2596 | 0 | 0
2597 | 0 | 0
2598 | 0 | 0
2599 | 0 | 0
2600 | 0 | 0
2601 | 0 | 0
2602 | 0 | 0
2603 | 0 | 0
2604 | 0 | 0
2605 | 0 | 0
2606 | 0 | 0
2607 | 0 | 0
2608 | 0 | 0
2609 | 0 | 0
2610 | 0 | 0
2611 | 0 | 0
2612 | 0 | 0
2613 | 0 | 0
2614 | 0 | 0
2615 | 0 | 0
2616 | 0 | 0
2617 | 0 | 0
2618 | 0 | 0
2619 | 0 | 0
2620 | 0 | 0
2621 | 0 | 0
2622 | 0 | 0
2623 | 0 | 0
2624 | 0 | 0
2625 | 0 | 0
2626 | 0 | 0
2627 | 0 | 0
2628 | 0 | 0
2629 | 0 | 0
2630 | 0 | 0
2631 | 0 | 0
2632 | 0 | 0
2633 | 0 | 0
2634 | 0 | 0
2635 | 0 | 0
2636 | 0 | 0
2637 | 0 | 0
2638 | 0 | 0
2639 | 0 | 0
2640 | 0 | 0
2641 | 0 | 0
2642 | 0 | 0
2643 | 0 | 0
2644 | 0 | 0
2645 | 0 | 0
2646 | 0 | 0
2647 | 0 | 0
2648 | 0 | 0
2649 | 0 | 0
2650 | 0 | 0
2651 | 0 | 0
2652 | 0 | 0
2653 | 0 | 0
2654 | 0 | 0
2655 | 0 | 0
2656 | 0 | 0
2657 | 0 | 0
2658 | 0 | 0
2659 | 0 | 0
2660 | 0 | 0
2661 | 0 | 0
2662 | 0 | 0
2663 | 0 | 0
2664 | 0 | 0
2665 | 0 | 0
2666 | 0 | 0
2667 | 0 | 0
2668 | 0 | 0
2669 | 0 | 0
2670 | 0 | 0
2671 | 0 | 0
2672 | 0 | 0
2673 | 0 | 0
2674 | 0 | 0
2675 | 0 | 0
2676 | 0 | 0
2677 | 0 | 0
2678 | 0 | 0
2679 | 0 | 0
2680 | 0 | 0
2681 | 0 | 0
2682 | 0 | 0
2683 | 0 | 0
2684 | 0 | 0
2685 | 0 | 0
2686 | 0 | 0
2687 | 0 | 0
2688 | 0 | 0
2689 | 0 | 0
2690 | 0 | 0
2691 | 0 | 0
2692 | 0 | 0
2693 | 0 | 0
2694 | 0 | 0
2695 | 0 | 0
2696 | 0 | 0
2697 | 0 | 0
2698 | 0 | 0
2699 | 0 | 0
2700 | 0 | 0
2701 | 0 | 0
2702 | 0 | 0
2703 | 0 | 0
2704 | 0 | 0
2705 | 0 | 0
2706 | 0 | 0
2707 | 0 | 0
2708 | 0 | 0
2709 | 0 | 0
2710 | 0 | 0
2711 | 0 | 0
2712 | 0 | 0
2713 | 0 | 0
2714 | 0 | 0
2715 | 0 | 0
2716 | 0 | 0
2717 | 0 | 0
2718 | 0 | 0
2719 | 0 | 0
2720 | 0 | 0
2721 | 0 | 0
2722 | 0 | 0
2723 | 0 | 0
2724 | 0 | 0
2725 | 0 | 0
2726 | 0 | 0
2727 | 0 | 0
2728 | 0 | 0
2729 | 0 | 0
2730 | 0 | 0
2731 | 0 | 0
2732 | 0 | 0.13132
2733 | 0.073472 | 0.1868
2734 | 0.18731 | 0.24505
2735 | 0.31342 | 0.28895
2736 | 0.38981 | 0.29429
2737 | 0.39472 | 0.26475
2738 | 0.3516 | 0.23015
2739 | 0.28347 | 0.21077
2740 | 0.2041 | 0.19201
2741 | 0.15107 | 0.17012
2742 | 0.16191 | 0.16369
2743 | 0.23875 | 0.18782
2744 | 0.32588 | 0.20528
2745 | 0.35788 | 0.18085
2746 | 0.32389 | 0.15666
2747 | 0.30198 | 0.20334
2748 | 0.35168 | 0.30729
2749 | 0.43149 | 0.37868
2750 | 0.45058 | 0.35923
2751 | 0.36629 | 0.26318
2752 | 0.23343 | 0.17291
2753 | 0.17824 | 0.17781
2754 | 0.26577 | 0.25575
2755 | 0.41364 | 0.31408
2756 | 0.46447 | 0.30059
2757 | 0.34825 | 0.24025
2758 | 0.18541 | 0.18851
2759 | 0.15689 | 0.17322
2760 | 0.263 | 0.17812
2761 | 0.32249 | 0.16259
2762 | 0.24678 | 0.10929
2763 | 0.11731 | 0.069046
2764 | 0.031621 | 0.075972
2765 | 0 | 0
2766 | 0 | 0
2767 | 0 | 0
2768 | 0 | 0
2769 | 0 | 0
2770 | 0 | 0
2771 | 0 | 0
2772 | 0 | 0
2773 | 0 | 0
2774 | 0 | 0
2775 | 0 | 0
2776 | 0 | 0
2777 | 0 | 0
2778 | 0 | 0
2779 | 0 | 0
2780 | 0 | 0
2781 | 0 | 0
2782 | 0 | 0
2783 | 0 | 0
2784 | 0 | 0
2785 | 0 | 0
2786 | 0 | 0
2787 | 0 | 0
2788 | 0 | 0
2789 | 0 | 0
2790 | 0 | 0
2791 | 0 | 0
2792 | 0 | 0
2793 | 0 | 0
2794 | 0 | 0
2795 | 0 | 0
2796 | 0 | 0
2797 | 0 | 0
2798 | 0 | 0
2799 | 0 | 0
2800 | 0 | 0
2801 | 0 | 0
2802 | 0 | 0
2803 | 0 | 0
2804 | 0 | 0
2805 | 0 | 0
2806 | 0 | 0
2807 | 0 | 0
2808 | 0 | 0
2809 | 0 | 0
2810 | 0 | 0
2811 | 0 | 0
2812 | 0 | 0
2813 | 0 | 0
2814 | 0 | 0
2815 | 0 | 0
2816 | 0 | 0
2817 | 0 | 0
2818 | 0 | 0
2819 | 0 | 0
2820 | 0 | 0
2821 | 0 | 0
2822 | 0 | 0
2823 | 0 | 0
2824 | 0 | 0
2825 | 0 | 0
2826 | 0 | 0
2827 | 0 | 0
2828 | 0 | 0
2829 | 0 | 0
2830 | 0 | 0
2831 | 0 | 0
2832 | 0 | 0
2833 | 0 | 0
2834 | 0 | 0
2835 | 0 | 0
2836 | 0 | 0
2837 | 0 | 0
2838 | 0 | 0
2839 | 0 | 0
2840 | 0 | 0
2841 | 0 | 0
2842 | 0 | 0
2843 | 0 | 0
2844 | 0 | 0
2845 | 0 | 0
2846 | 0 | 0
2847 | 0 | 0
2848 | 0 | 0
2849 | 0 | 0
2850 | 0 | 0
2851 | 0 | 0
2852 | 0 | 0
2853 | 0 | 0
2854 | 0 | 0
2855 | 0 | 0
2856 | 0 | 0
2857 | 0 | 0
2858 | 0 | 0
2859 | 0 | 0
2860 | 0 | 0
2861 | 0 | 0
2862 | 0 | 0
2863 | 0 | 0
2864 | 0 | 0
2865 | 0 | 0
2866 | 0 | 0
2867 | 0 | 0
2868 | 0 | 0
2869 | 0 | 0
2870 | 0 | 0
2871 | 0 | 0
2872 | 0 | 0
2873 | 0 | 0
2874 | 0 | 0
2875 | 0 | 0
2876 | 0 | 0
2877 | 0 | 0
2878 | 0 | 0
2879 | 0 | 0
2880 | 0 | 0
2881 | 0 | 0
2882 | 0 | 0
2883 | 0 | 0
2884 | 0 | 0
2885 | 0 | 0
2886 | 0 | 0
2887 | 0.042299 | 0.1311
2888 | 0.13493 | 0.21345
2889 | 0.26435 | 0.29294
2890 | 0.37191 | 0.31323
2891 | 0.39873 | 0.2627
2892 | 0.33008 | 0.19686
2893 | 0.21428 | 0.16248
2894 | 0.1288 | 0.16544
2895 | 0.11236 | 0.17998
2896 | 0.14985 | 0.20354
2897 | 0.21482 | 0.2335
2898 | 0.29142 | 0.24822
2899 | 0.36459 | 0.24839
2900 | 0.4294 | 0.26812
2901 | 0.49834 | 0.31248
2902 | 0.57099 | 0.34465
2903 | 0.61968 | 0.33843
2904 | 0.63018 | 0.32454
2905 | 0.63512 | 0.34459
2906 | 0.66692 | 0.4008
2907 | 0.71653 | 0.45853
2908 | 0.75386 | 0.49138
2909 | 0.76998 | 0.4963
2910 | 0.77988 | 0.49413
2911 | 0.79997 | 0.49772
2912 | 0.82502 | 0.50424
2913 | 0.83871 | 0.50465
2914 | 0.83722 | 0.49396
2915 | 0.82958 | 0.47409
2916 | 0.82453 | 0.46524
2917 | 0.83516 | 0.48899
2918 | 0.87398 | 0.54014
2919 | 0.91974 | 0.58009
2920 | 0.93196 | 0.56944
2921 | 0.90077 | 0.51714
2922 | 0.86235 | 0.47614
2923 | 0.84553 | 0.47773
2924 | 0.84555 | 0.50161
2925 | 0.84381 | 0.5065
2926 | 0.83445 | 0.48044
2927 | 0.81659 | 0.43871
2928 | 0.78764 | 0.4051
2929 | 0.74919 | 0.38739
2930 | 0.68912 | 0.35493
2931 | 0.58921 | 0.28312
2932 | 0.48761 | 0.22827
2933 | 0.43998 | 0.24787
2934 | 0.44147 | 0.3213
2935 | 0.45105 | 0.3635
2936 | 0.46962 | 0.34762
2937 | 0.49354 | 0.31096
2938 | 0.48937 | 0.30817
2939 | 0.44309 | 0.3434
2940 | 0.38627 | 0.36715
2941 | 0.33443 | 0.33374
2942 | 0.26305 | 0.24238
2943 | 0.15764 | 0.15915
2944 | 0.081813 | 0.13844
2945 | 0.11564 | 0.19238
2946 | 0.22593 | 0.24778
2947 | 0.28502 | 0.25481
2948 | 0.27006 | 0.21833
2949 | 0.24133 | 0.19111
2950 | 0.22296 | 0.18282
2951 | 0.18591 | 0.15705
2952 | 0.14394 | 0.13235
2953 | 0.10962 | 0.14089
2954 | 0.080951 | 0.17335
2955 | 0.06682 | 0.20382
2956 | 0.070342 | 0.21657
2957 | 0.076485 | 0.21754
2958 | 0.084132 | 0.20761
2959 | 0.10103 | 0.1951
2960 | 0.11926 | 0.18845
2961 | 0.12382 | 0.19598
2962 | 0.12386 | 0.20015
2963 | 0.1249 | 0.1863
2964 | 0.11956 | 0.16986
2965 | 0.10865 | 0.1689
2966 | 0.10444 | 0.1699
2967 | 0.10753 | 0.16755
2968 | 0.11228 | 0.17188
2969 | 0.11748 | 0.1801
2970 | 0.1223 | 0.18016
2971 | 0.12415 | 0.17412
2972 | 0.12381 | 0.1693
2973 | 0.12284 | 0.16667
2974 | 0.12205 | 0.16888
2975 | 0.12355 | 0.17635
2976 | 0.12776 | 0.17717
2977 | 0.12813 | 0.16584
2978 | 0.11406 | 0.14147
2979 | 0.077864 | 0.12491
2980 | 0.034586 | 0.12368
2981 | 0 | 0.11662
2982 | 0 | 0
2983 | 0 | 0
2984 | 0 | 0
2985 | 0 | 0
2986 | 0 | 0
2987 | 0 | 0
2988 | 0 | 0
2989 | 0 | 0
2990 | 0 | 0
2991 | 0 | 0
2992 | 0 | 0
2993 | 0 | 0
2994 | 0 | 0
2995 | 0 | 0
2996 | 0 | 0
2997 | 0 | 0
2998 | 0 | 0
2999 | 0 | 0
3000 | 0 | 0
3001 | 0 | 0
3002 | 0 | 0
3003 | 0 | 0
3004 | 0 | 0
3005 | 0 | 0
3006 | 0 | 0
3007 | 0 | 0
3008 | 0 | 0
3009 | 0 | 0
3010 | 0 | 0
3011 | 0 | 0
3012 | 0 | 0
3013 | 0 | 0
3014 | 0 | 0
3015 | 0.033733 | 0.1272
3016 | 0.088062 | 0.23051
3017 | 0.17441 | 0.30382
3018 | 0.25948 | 0.30141
3019 | 0.2878 | 0.25394
3020 | 0.24694 | 0.21751
3021 | 0.1978 | 0.2008
3022 | 0.17628 | 0.17968
3023 | 0.15461 | 0.15278
3024 | 0.11994 | 0.12678
3025 | 0.096068 | 0.11051
3026 | 0.091645 | 0.1097
3027 | 0.091457 | 0.12439
3028 | 0.098339 | 0.14048
3029 | 0.11247 | 0.1491
3030 | 0.1146 | 0.1455
3031 | 0.087481 | 0.13129
3032 | 0.044105 | 0.12026
3033 | 0 | 0.12102
3034 | 0 | 0.13326
3035 | 0 | 0.15228
3036 | 0.021088 | 0.1761
3037 | 0.049443 | 0.1877
3038 | 0.069475 | 0.17782
3039 | 0.075001 | 0.15986
3040 | 0.076588 | 0.15038
3041 | 0.074976 | 0.1459
3042 | 0.055381 | 0.13481
3043 | 0.022934 | 0.11904
3044 | 0 | 0
3045 | 0 | 0
3046 | 0 | 0
3047 | 0 | 0
3048 | 0 | 0
3049 | 0 | 0
3050 | 0 | 0
3051 | 0 | 0
3052 | 0 | 0
3053 | 0 | 0
3054 | 0 | 0
3055 | 0 | 0
3056 | 0 | 0.13918
3057 | 0 | 0.14976
3058 | 0 | 0.14898
3059 | 0 | 0.16123
3060 | 0.056468 | 0.20272
3061 | 0.16115 | 0.26091
3062 | 0.32789 | 0.30829
3063 | 0.48646 | 0.32517
3064 | 0.56849 | 0.33233
3065 | 0.57718 | 0.33052
3066 | 0.54592 | 0.29731
3067 | 0.49871 | 0.25601
3068 | 0.4801 | 0.28399
3069 | 0.52357 | 0.39211
3070 | 0.59423 | 0.45439
3071 | 0.62962 | 0.39495
3072 | 0.62446 | 0.31063
3073 | 0.6117 | 0.30231
3074 | 0.60209 | 0.31757
3075 | 0.58733 | 0.30451
3076 | 0.56333 | 0.26539
3077 | 0.52335 | 0.23098
3078 | 0.48688 | 0.25926
3079 | 0.49914 | 0.34002
3080 | 0.56056 | 0.40398
3081 | 0.61655 | 0.40459
3082 | 0.6304 | 0.3645
3083 | 0.60753 | 0.29656
3084 | 0.54211 | 0.20085
3085 | 0.42145 | 0.11267
3086 | 0.2746 | 0.072541
3087 | 0.16392 | 0.085026
3088 | 0.1149 | 0.12908
3089 | 0.096747 | 0.18378
3090 | 0.075675 | 0.23244
3091 | 0.054231 | 0.2423
3092 | 0.044949 | 0.20571
3093 | 0.0475 | 0.16117
3094 | 0.04723 | 0.13678
3095 | 0.03252 | 0.12993
3096 | 0.03 | 0.13951
3097 | 0.025211 | 0.16004
3098 | 0.048511 | 0.17186
3099 | 0.060522 | 0.17325
3100 | 0.066144 | 0.18282
3101 | 0.1021 | 0.20982
3102 | 0.17767 | 0.22525
3103 | 0.25536 | 0.21929
3104 | 0.29823 | 0.20639
3105 | 0.30089 | 0.20074
3106 | 0.27578 | 0.1918
3107 | 0.24004 | 0.17576
3108 | 0.19857 | 0.16146
3109 | 0.13666 | 0.15308
3110 | 0.060287 | 0.15867
3111 | 0 | 0.18253
3112 | 0 | 0.20267
3113 | 0 | 0.20821
3114 | 0 | 0.20879
3115 | 0 | 0.21729
3116 | 0 | 0.24129
3117 | 0 | 0.26605
3118 | 0 | 0.25475
3119 | 0 | 0.20655
3120 | 0 | 0.16232
3121 | 0 | 0.14817
3122 | 0 | 0.14879
3123 | 0 | 0.14346
3124 | 0 | 0.1225
3125 | 0 | 0
3126 | 0 | 0
3127 | 0 | 0
3128 | 0 | 0
3129 | 0 | 0
3130 | 0 | 0
3131 | 0 | 0
3132 | 0 | 0
3133 | 0 | 0
3134 | 0 | 0
3135 | 0 | 0
3136 | 0 | 0
3137 | 0 | 0
3138 | 0 | 0
3139 | 0 | 0
3140 | 0 | 0
3141 | 0 | 0
3142 | 0 | 0
3143 | 0 | 0
3144 | 0 | 0
3145 | 0 | 0
3146 | 0 | 0
3147 | 0 | 0
3148 | 0 | 0
3149 | 0 | 0
3150 | 0 | 0
3151 | 0 | 0
3152 | 0 | 0
3153 | 0 | 0
3154 | 0 | 0
3155 | 0 | 0
3156 | 0 | 0
3157 | 0 | 0
3158 | 0 | 0
3159 | 0 | 0
3160 | 0 | 0
3161 | 0 | 0
3162 | 0 | 0
3163 | 0 | 0
3164 | 0 | 0
3165 | 0 | 0
3166 | 0 | 0
3167 | 0 | 0
3168 | 0 | 0
3169 | 0 | 0
3170 | 0 | 0
3171 | 0 | 0
3172 | 0 | 0
3173 | 0 | 0
3174 | 0 | 0
3175 | 0 | 0
3176 | 0 | 0
3177 | 0 | 0
3178 | 0 | 0
3179 | 0 | 0
3180 | 0 | 0
3181 | 0 | 0
3182 | 0 | 0
3183 | 0 | 0
3184 | 0 | 0
3185 | 0 | 0
3186 | 0 | 0
3187 | 0 | 0
3188 | 0 | 0
3189 | 0 | 0
3190 | 0 | 0
3191 | 0 | 0
3192 | 0 | 0
3193 | 0 | 0
3194 | 0 | 0
3195 | 0 | 0
3196 | 0 | 0
3197 | 0 | 0
3198 | 0 | 0
3199 | 0 | 0
3200 | 0 | 0
3201 | 0 | 0
3202 | 0 | 0
3203 | 0 | 0
3204 | 0 | 0
3205 | 0 | 0
3206 | 0 | 0
3207 | 0 | 0
3208 | 0 | 0
3209 | 0 | 0
3210 | 0 | 0
3211 | 0 | 0
3212 | 0 | 0
3213 | 0 | 0
3214 | 0 | 0
3215 | 0 | 0
3216 | 0 | 0
3217 | 0 | 0
3218 | 0 | 0
3219 | 0 | 0
3220 | 0 | 0
3221 | 0 | 0
3222 | 0 | 0
3223 | 0 | 0
3224 | 0 | 0
3225 | 0 | 0
3226 | 0 | 0
3227 | 0 | 0
3228 | 0 | 0
3229 | 0 | 0
3230 | 0 | 0
3231 | 0 | 0
3232 | 0 | 0
3233 | 0 | 0
3234 | 0 | 0
3235 | 0 | 0
3236 | 0 | 0
3237 | 0 | 0
3238 | 0 | 0
3239 | 0 | 0
3240 | 0 | 0
3241 | 0 | 0
3242 | 0 | 0
3243 | 0 | 0
3244 | 0 | 0
3245 | 0 | 0
3246 | 0 | 0
3247 | 0 | 0
3248 | 0 | 0
3249 | 0 | 0
3250 | 0 | 0
3251 | 0 | 0
3252 | 0 | 0
3253 | 0 | 0
3254 | 0 | 0
3255 | 0 | 0
3256 | 0 | 0
3257 | 0 | 0
3258 | 0 | 0
3259 | 0 | 0
3260 | 0 | 0
3261 | 0 | 0
3262 | 0 | 0
3263 | 0 | 0
3264 | 0 | 0
3265 | 0 | 0
3266 | 0 | 0
3267 | 0 | 0
3268 | 0 | 0
3269 | 0 | 0
3270 | 0 | 0
3271 | 0 | 0
3272 | 0 | 0
3273 | 0 | 0
3274 | 0 | 0
3275 | 0 | 0
3276 | 0 | 0
3277 | 0 | 0
3278 | 0 | 0
3279 | 0 | 0
3280 | 0 | 0
3281 | 0 | 0
3282 | 0 | 0.13132
3283 | 0.073472 | 0.1868
3284 | 0.18731 | 0.24505
3285 | 0.31342 | 0.28895
3286 | 0.38981 | 0.29429
3287 | 0.39472 | 0.26475
3288 | 0.3516 | 0.23015
3289 | 0.28347 | 0.21077
3290 | 0.2041 | 0.19201
3291 | 0.15107 | 0.17012
3292 | 0.16191 | 0.16369
3293 | 0.23875 | 0.18782
3294 | 0.32588 | 0.20528
3295 | 0.35788 | 0.18085
3296 | 0.32389 | 0.15666
3297 | 0.30198 | 0.20334
3298 | 0.35168 | 0.30729
3299 | 0.43149 | 0.37868
3300 | 0.45058 | 0.35923
3301 | 0.36629 | 0.26318
3302 | 0.23343 | 0.17291
3303 | 0.17824 | 0.17781
3304 | 0.26577 | 0.25575
3305 | 0.41364 | 0.31408
3306 | 0.46447 | 0.30059
3307 | 0.34825 | 0.24025
3308 | 0.18541 | 0.18851
3309 | 0.15689 | 0.17322
3310 | 0.263 | 0.17812
3311 | 0.32249 | 0.16259
3312 | 0.24678 | 0.10929
3313 | 0.11731 | 0.069046
3314 | 0.031621 | 0.075972
3315 | 0 | 0
3316 | 0 | 0
3317 | 0 | 0
3318 | 0 | 0
3319 | 0 | 0
3320 | 0 | 0
3321 | 0 | 0
3322 | 0 | 0
3323 | 0 | 0
3324 | 0 | 0
3325 | 0 | 0
3326 | 0 | 0
3327 | 0 | 0
3328 | 0 | 0
3329 | 0 | 0
3330 | 0 | 0
3331 | 0 | 0
3332 | 0 | 0
3333 | 0 | 0
3334 | 0 | 0
3335 | 0 | 0
3336 | 0 | 0
3337 | 0 | 0
3338 | 0 | 0
3339 | 0 | 0
3340 | 0 | 0
3341 | 0 | 0
3342 | 0 | 0
3343 | 0 | 0
3344 | 0 | 0
3345 | 0 | 0
3346 | 0 | 0
3347 | 0 | 0
3348 | 0 | 0
3349 | 0 | 0
3350 | 0 | 0
3351 | 0 | 0
3352 | 0 | 0
3353 | 0 | 0
3354 | 0 | 0
3355 | 0 | 0
3356 | 0 | 0
3357 | 0 | 0
3358 | 0 | 0
3359 | 0 | 0
3360 | 0 | 0
3361 | 0 | 0
3362 | 0 | 0
3363 | 0 | 0
3364 | 0 | 0
3365 | 0 | 0
3366 | 0 | 0
3367 | 0 | 0
3368 | 0 | 0
3369 | 0 | 0
3370 | 0 | 0
3371 | 0 | 0
3372 | 0 | 0
3373 | 0 | 0
3374 | 0 | 0
3375 | 0 | 0
3376 | 0 | 0
3377 | 0 | 0
3378 | 0 | 0
3379 | 0 | 0
3380 | 0 | 0
3381 | 0 | 0
3382 | 0 | 0
3383 | 0 | 0
3384 | 0 | 0
3385 | 0 | 0
3386 | 0 | 0
3387 | 0 | 0
3388 | 0 | 0
3389 | 0 | 0
3390 | 0 | 0
3391 | 0 | 0
3392 | 0 | 0
3393 | 0 | 0
3394 | 0 | 0
3395 | 0 | 0
3396 | 0 | 0
3397 | 0 | 0
3398 | 0 | 0
3399 | 0 | 0
3400 | 0 | 0
3401 | 0 | 0
3402 | 0 | 0
3403 | 0 | 0
3404 | 0 | 0
3405 | 0 | 0
3406 | 0 | 0
3407 | 0 | 0
3408 | 0 | 0
3409 | 0 | 0
3410 | 0 | 0
3411 | 0 | 0
3412 | 0 | 0
3413 | 0 | 0
3414 | 0 | 0
3415 | 0 | 0
3416 | 0 | 0
3417 | 0 | 0
3418 | 0 | 0
3419 | 0 | 0
3420 | 0 | 0
3421 | 0 | 0
3422 | 0 | 0
3423 | 0 | 0
3424 | 0 | 0
3425 | 0 | 0
3426 | 0 | 0
3427 | 0 | 0
3428 | 0 | 0
3429 | 0 | 0
3430 | 0 | 0
3431 | 0 | 0
3432 | 0 | 0
3433 | 0 | 0
3434 | 0 | 0
3435 | 0 | 0
3436 | 0 | 0
3437 | 0.042299 | 0.1311
3438 | 0.13493 | 0.21345
3439 | 0.26435 | 0.29294
3440 | 0.37191 | 0.31323
3441 | 0.39873 | 0.2627
3442 | 0.33008 | 0.19686
3443 | 0.21428 | 0.16248
3444 | 0.1288 | 0.16544
3445 | 0.11236 | 0.17998
3446 | 0.14985 | 0.20354
3447 | 0.21482 | 0.2335
3448 | 0.29142 | 0.24822
3449 | 0.36459 | 0.24839
3450 | 0.4294 | 0.26812
3451 | 0.49834 | 0.31248
3452 | 0.57099 | 0.34465
3453 | 0.61968 | 0.33843
3454 | 0.63018 | 0.32454
3455 | 0.63512 | 0.34459
3456 | 0.66692 | 0.4008
3457 | 0.71653 | 0.45853
3458 | 0.75386 | 0.49138
3459 | 0.76998 | 0.4963
3460 | 0.77988 | 0.49413
3461 | 0.79997 | 0.49772
3462 | 0.82502 | 0.50424
3463 | 0.83871 | 0.50465
3464 | 0.83722 | 0.49396
3465 | 0.82958 | 0.47409
3466 | 0.82453 | 0.46524
3467 | 0.83516 | 0.48899
3468 | 0.87398 | 0.54014
3469 | 0.91974 | 0.58009
3470 | 0.93196 | 0.56944
3471 | 0.90077 | 0.51714
3472 | 0.86235 | 0.47614
3473 | 0.84553 | 0.47773
3474 | 0.84555 | 0.50161
3475 | 0.84381 | 0.5065
3476 | 0.83445 | 0.48044
3477 | 0.81659 | 0.43871
3478 | 0.78764 | 0.4051
3479 | 0.74919 | 0.38739
3480 | 0.68912 | 0.35493
3481 | 0.58921 | 0.28312
3482 | 0.48761 | 0.22827
3483 | 0.43998 | 0.24787
3484 | 0.44147 | 0.3213
3485 | 0.45105 | 0.3635
3486 | 0.46962 | 0.34762
3487 | 0.49354 | 0.31096
3488 | 0.48937 | 0.30817
3489 | 0.44309 | 0.3434
3490 | 0.38627 | 0.36715
3491 | 0.33443 | 0.33374
3492 | 0.26305 | 0.24238
3493 | 0.15764 | 0.15915
3494 | 0.081813 | 0.13844
3495 | 0.11564 | 0.19238
3496 | 0.22593 | 0.24778
3497 | 0.28502 | 0.25481
3498 | 0.27006 | 0.21833
3499 | 0.24133 | 0.19111
3500 | 0.22296 | 0.18282
3501 | 0.18591 | 0.15705
3502 | 0.14394 | 0.13235
3503 | 0.10962 | 0.14089
3504 | 0.080951 | 0.17335
3505 | 0.06682 | 0.20382
3506 | 0.070342 | 0.21657
3507 | 0.076485 | 0.21754
3508 | 0.084132 | 0.20761
3509 | 0.10103 | 0.1951
3510 | 0.11926 | 0.18845
3511 | 0.12382 | 0.19598
3512 | 0.12386 | 0.20015
3513 | 0.1249 | 0.1863
3514 | 0.11956 | 0.16986
3515 | 0.10865 | 0.1689
3516 | 0.10444 | 0.1699
3517 | 0.10753 | 0.16755
3518 | 0.11228 | 0.17188
3519 | 0.11748 | 0.1801
3520 | 0.1223 | 0.18016
3521 | 0.12415 | 0.17412
3522 | 0.12381 | 0.1693
3523 | 0.12284 | 0.16667
3524 | 0.12205 | 0.16888
3525 | 0.12355 | 0.17635
3526 | 0.12776 | 0.17717
3527 | 0.12813 | 0.16584
3528 | 0.11406 | 0.14147
3529 | 0.077864 | 0.12491
3530 | 0.034586 | 0.12368
3531 | 0 | 0.11662
3532 | 0 | 0
3533 | 0 | 0
3534 | 0 | 0
3535 | 0 | 0
3536 | 0 | 0
3537 | 0 | 0
3538 | 0 | 0
3539 | 0 | 0
3540 | 0 | 0
3541 | 0 | 0
3542 | 0 | 0
3543 | 0 | 0
3544 | 0 | 0
3545 | 0 | 0
3546 | 0 | 0
3547 | 0 | 0
3548 | 0 | 0
3549 | 0 | 0
3550 | 0 | 0
3551 | 0 | 0
3552 | 0 | 0
3553 | 0 | 0
3554 | 0 | 0
3555 | 0 | 0
3556 | 0 | 0
3557 | 0 | 0
3558 | 0 | 0
3559 | 0 | 0
3560 | 0 | 0
3561 | 0 | 0
3562 | 0 | 0
3563 | 0 | 0
3564 | 0 | 0
3565 | 0 | 0
3566 | 0 | 0
3567 | 0 | 0
3568 | 0 | 0
3569 | 0 | 0.16987
3570 | 0.043732 | 0.15677
3571 | 0.055909 | 0.13003
3572 | 0.071574 | 0.11298
3573 | 0.09662 | 0.10168
3574 | 0.11888 | 0.091107
3575 | 0.12717 | 0.085892
3576 | 0.12479 | 0.082202
3577 | 0.11916 | 0.079125
3578 | 0.12066 | 0.077454
3579 | 0.13262 | 0.075419
3580 | 0.14673 | 0.0708
3581 | 0.15398 | 0.064099
3582 | 0.15406 | 0.056362
3583 | 0.14848 | 0.053997
3584 | 0.14052 | 0.062108
3585 | 0.13762 | 0.07407
3586 | 0.14203 | 0.078715
3587 | 0.14485 | 0.076811
3588 | 0.1404 | 0.074295
3589 | 0.13411 | 0.072335
3590 | 0.13149 | 0.070618
3591 | 0.13267 | 0.071422
3592 | 0.13602 | 0.075729
3593 | 0.1397 | 0.080352
3594 | 0.13855 | 0.081926
3595 | 0.13262 | 0.080138
3596 | 0.13067 | 0.076793
3597 | 0.14107 | 0.073185
3598 | 0.1592 | 0.070641
3599 | 0.17466 | 0.069955
3600 | 0.18312 | 0.070686
3601 | 0.18789 | 0.071765
3602 | 0.19324 | 0.071703
3603 | 0.19843 | 0.071482
3604 | 0.20212 | 0.072063
3605 | 0.20437 | 0.074349
3606 | 0.20657 | 0.08291
3607 | 0.20754 | 0.10673
3608 | 0.21205 | 0.14013
3609 | 0.22615 | 0.16383
3610 | 0.24999 | 0.16567
3611 | 0.27254 | 0.15021
3612 | 0.28035 | 0.12487
3613 | 0.26325 | 0.10116
3614 | 0.22826 | 0.094257
3615 | 0.19955 | 0.10596
3616 | 0.19558 | 0.11534
3617 | 0.20286 | 0.10795
3618 | 0.19667 | 0.092757
3619 | 0.17723 | 0.088479
3620 | 0.16781 | 0.095182
3621 | 0.17884 | 0.096918
3622 | 0.19356 | 0.08575
3623 | 0.1957 | 0.072563
3624 | 0.19159 | 0.070139
3625 | 0.20083 | 0.078157
3626 | 0.22509 | 0.086453
3627 | 0.24547 | 0.086539
3628 | 0.24526 | 0.078304
3629 | 0.22843 | 0.070431
3630 | 0.21153 | 0.068784
3631 | 0.20432 | 0.071811
3632 | 0.20316 | 0.073393
3633 | 0.19471 | 0.07023
3634 | 0.17328 | 0.066245
3635 | 0.1567 | 0.069635
3636 | 0.16212 | 0.075024
3637 | 0.18045 | 0.071943
3638 | 0.18492 | 0.062653
3639 | 0.17034 | 0.061105
3640 | 0.15008 | 0.069642
3641 | 0.136 | 0.077694
3642 | 0.12444 | 0.082171
3643 | 0.11032 | 0.091098
3644 | 0.099092 | 0.10805
3645 | 0.10009 | 0.12052
3646 | 0.11255 | 0.11819
3647 | 0.1241 | 0.10525
3648 | 0.12301 | 0.092735
3649 | 0.10829 | 0.088276
3650 | 0.084483 | 0.090188
3651 | 0.054842 | 0.096656
3652 | 0 | 0
3653 | 0 | 0
3654 | 0 | 0
3655 | 0 | 0
3656 | 0 | 0
3657 | 0 | 0
3658 | 0 | 0
3659 | 0 | 0
3660 | 0 | 0
3661 | 0 | 0
3662 | 0 | 0
3663 | 0 | 0.17869
3664 | 0 | 0.23133
3665 | 0.05487 | 0.23485
3666 | 0.14843 | 0.21739
3667 | 0.24727 | 0.18091
3668 | 0.30407 | 0.10777
3669 | 0.30912 | 0.055808
3670 | 0.30008 | 0.085977
3671 | 0.32217 | 0.15105
3672 | 0.37367 | 0.16145
3673 | 0.40775 | 0.10855
3674 | 0.39567 | 0.061259
3675 | 0.35951 | 0.067305
3676 | 0.33748 | 0.091478
3677 | 0.33634 | 0.096142
3678 | 0.34011 | 0.084249
3679 | 0.33746 | 0.075575
3680 | 0.32705 | 0.073203
3681 | 0.31168 | 0.068578
3682 | 0.29703 | 0.063931
3683 | 0.2938 | 0.075876
3684 | 0.30219 | 0.11059
3685 | 0.31191 | 0.13488
3686 | 0.31741 | 0.12492
3687 | 0.32735 | 0.096669
3688 | 0.34537 | 0.077274
3689 | 0.35856 | 0.065594
3690 | 0.35152 | 0.062054
3691 | 0.32864 | 0.075047
3692 | 0.31174 | 0.1027
3693 | 0.31341 | 0.13096
3694 | 0.32253 | 0.13914
3695 | 0.32432 | 0.12512
3696 | 0.31861 | 0.11031
3697 | 0.31505 | 0.11181
3698 | 0.31147 | 0.11692
3699 | 0.29686 | 0.11347
3700 | 0.27218 | 0.10905
3701 | 0.25604 | 0.10783
3702 | 0.25899 | 0.10393
3703 | 0.26737 | 0.093275
3704 | 0.26355 | 0.080807
3705 | 0.25126 | 0.072014
3706 | 0.2482 | 0.067262
3707 | 0.25453 | 0.063385
3708 | 0.25768 | 0.061151
3709 | 0.25474 | 0.060761
3710 | 0.25291 | 0.060693
3711 | 0.25483 | 0.063214
3712 | 0.26171 | 0.073173
3713 | 0.27548 | 0.087845
3714 | 0.29055 | 0.098691
3715 | 0.29938 | 0.10202
3716 | 0.29681 | 0.10145
3717 | 0.28475 | 0.1065
3718 | 0.27328 | 0.12035
3719 | 0.27411 | 0.13438
3720 | 0.28637 | 0.14096
3721 | 0.29921 | 0.13128
3722 | 0.30457 | 0.10395
3723 | 0.3045 | 0.071047
3724 | 0.31025 | 0.046969
3725 | 0.33251 | 0.036563
3726 | 0.3644 | 0.042035
3727 | 0.38819 | 0.055625
3728 | 0.399 | 0.064263
3729 | 0.39975 | 0.070789
3730 | 0.38039 | 0.094107
3731 | 0.33566 | 0.14355
3732 | 0.29457 | 0.20578
3733 | 0.28616 | 0.25397
3734 | 0.29919 | 0.26994
3735 | 0.30156 | 0.255
3736 | 0.28132 | 0.22568
3737 | 0.2565 | 0.20973
3738 | 0.25556 | 0.22381
3739 | 0.29157 | 0.24427
3740 | 0.3439 | 0.22869
3741 | 0.37091 | 0.18004
3742 | 0.35715 | 0.13872
3743 | 0.32532 | 0.12986
3744 | 0.30687 | 0.14622
3745 | 0.30767 | 0.17833
3746 | 0.32223 | 0.21032
3747 | 0.34861 | 0.22338
3748 | 0.37579 | 0.21059
3749 | 0.38066 | 0.19146
3750 | 0.35291 | 0.19098
3751 | 0.30982 | 0.21537
3752 | 0.27304 | 0.24026
3753 | 0.24283 | 0.23135
3754 | 0.20193 | 0.16931
3755 | 0.13879 | 0.086891
3756 | 0.073702 | 0.038388
3757 | 0.033998 | 0.036665
3758 | 0 | 0
3759 | 0 | 0
3760 | 0 | 0
3761 | 0 | 0
3762 | 0 | 0
3763 | 0 | 0
3764 | 0 | 0
3765 | 0 | 0
3766 | 0 | 0
3767 | 0 | 0
3768 | 0 | 0
3769 | 0 | 0
3770 | 0 | 0
3771 | 0 | 0
3772 | 0 | 0
3773 | 0 | 0
3774 | 0 | 0
3775 | 0 | 0
3776 | 0 | 0
3777 | 0 | 0
3778 | 0 | 0
3779 | 0.035978 | 0.094282
3780 | 0.044792 | 0.12577
3781 | 0.035529 | 0.1834
3782 | 0 | 0.22416
3783 | 0 | 0.23832
3784 | 0 | 0.26864
3785 | 0.086055 | 0.32665
3786 | 0.18615 | 0.35588
3787 | 0.27651 | 0.33889
3788 | 0.30268 | 0.31011
3789 | 0.26884 | 0.29795
3790 | 0.23558 | 0.29036
3791 | 0.24581 | 0.26249
3792 | 0.28624 | 0.20266
3793 | 0.31639 | 0.13454
3794 | 0.31841 | 0.10578
3795 | 0.30972 | 0.14732
3796 | 0.31185 | 0.22321
3797 | 0.32407 | 0.26291
3798 | 0.3248 | 0.2599
3799 | 0.30432 | 0.27344
3800 | 0.27447 | 0.32291
3801 | 0.25482 | 0.35362
3802 | 0.2531 | 0.31908
3803 | 0.26685 | 0.24297
3804 | 0.28698 | 0.18393
3805 | 0.30325 | 0.17444
3806 | 0.31544 | 0.19825
3807 | 0.33443 | 0.21558
3808 | 0.35616 | 0.20615
3809 | 0.35685 | 0.19343
3810 | 0.33149 | 0.21098
3811 | 0.30443 | 0.25055
3812 | 0.29336 | 0.2784
3813 | 0.29685 | 0.27071
3814 | 0.30936 | 0.23706
3815 | 0.3237 | 0.20116
3816 | 0.32637 | 0.18828
3817 | 0.31032 | 0.20529
3818 | 0.28685 | 0.24049
3819 | 0.28331 | 0.26793
3820 | 0.31491 | 0.26214
3821 | 0.35629 | 0.23894
3822 | 0.37311 | 0.23513
3823 | 0.36798 | 0.24441
3824 | 0.36983 | 0.22063
3825 | 0.38771 | 0.16426
3826 | 0.41375 | 0.12698
3827 | 0.44003 | 0.12677
3828 | 0.46459 | 0.13824
3829 | 0.47973 | 0.14082
3830 | 0.46307 | 0.13936
3831 | 0.39749 | 0.13982
3832 | 0.30149 | 0.13374
3833 | 0.20442 | 0.11079
3834 | 0.1165 | 0.091417
3835 | 0.047739 | 0.10281
3836 | 0 | 0.15
3837 | 0 | 0.18954
3838 | 0 | 0.23096
3839 | 0 | 0.2575
3840 | 0 | 0.268
3841 | 0 | 0.2721
3842 | 0 | 0.27537
3843 | 0 | 0.27762
3844 | 0 | 0.28024
3845 | 0.062228 | 0.28827
3846 | 0.11084 | 0.31572
3847 | 0.14654 | 0.35425
3848 | 0.18928 | 0.35232
3849 | 0.26138 | 0.27545
3850 | 0.33147 | 0.17502
3851 | 0.35703 | 0.11912
3852 | 0.3413 | 0.11806
3853 | 0.3053 | 0.14477
3854 | 0.26112 | 0.177
3855 | 0.21564 | 0.1982
3856 | 0.18093 | 0.20559
3857 | 0.16591 | 0.20583
3858 | 0.16653 | 0.1942
3859 | 0.1609 | 0.17805
3860 | 0.1404 | 0.18194
3861 | 0.12022 | 0.20303
3862 | 0.12447 | 0.2143
3863 | 0.15133 | 0.20282
3864 | 0.17101 | 0.18719
3865 | 0.15966 | 0.18851
3866 | 0.12858 | 0.21436
3867 | 0.10476 | 0.25018
3868 | 0.10406 | 0.27353
3869 | 0.12629 | 0.27516
3870 | 0.16189 | 0.2579
3871 | 0.19286 | 0.23609
3872 | 0.20355 | 0.2245
3873 | 0.2001 | 0.22942
3874 | 0.19745 | 0.23635
3875 | 0.19945 | 0.23681
3876 | 0.20192 | 0.23783
3877 | 0.21562 | 0.24274
3878 | 0.24315 | 0.23813
3879 | 0.26206 | 0.22362
3880 | 0.25494 | 0.21798
3881 | 0.24019 | 0.23334
3882 | 0.2445 | 0.25134
3883 | 0.25754 | 0.23943
3884 | 0.24798 | 0.22045
3885 | 0.22156 | 0.23448
3886 | 0.21 | 0.26951
3887 | 0.22236 | 0.28159
3888 | 0.24556 | 0.2714
3889 | 0.27806 | 0.25416
3890 | 0.32544 | 0.21189
3891 | 0.33575 | 0.13597
3892 | 0.25684 | 0.065955
3893 | 0.12186 | 0.059173
3894 | 0 | 0.13
3895 | 0 | 0.18928
3896 | 0 | 0.2303
3897 | 0 | 0.2461
3898 | 0 | 0.25617
3899 | 0 | 0.26759
3900 | 0 | 0.27872
3901 | 0 | 0.28622
3902 | 0 | 0.28943
3903 | 0 | 0.29
3904 | 0 | 0.29053
3905 | 0 | 0.29357
3906 | 0 | 0.29891
3907 | 0 | 0.31745
3908 | 0 | 0.38854
3909 | 0 | 0.50292
3910 | 0 | 0.51993
3911 | 0 | 0.39242
3912 | 0 | 0.25354
3913 | 0 | 0.22789
3914 | 0 | 0.2612
3915 | 0 | 0.28451
3916 | 0 | 0.29185
3917 | 0 | 0.29318
3918 | 0 | 0.29515
3919 | 0 | 0.29849
3920 | 0 | 0.30004
3921 | 0 | 0.30009
3922 | 0 | 0.3
3923 | 0 | 0.3
3924 | 0 | 0.3
3925 | 0 | 0.3
3926 | 0 | 0.3
3927 | 0 | 0.3
3928 | 0 | 0.30005
3929 | 0 | 0.30002
3930 | 0 | 0.29924
3931 | 0 | 0.29746
3932 | 0 | 0.29646
3933 | 0 | 0.29746
3934 | 0 | 0.29924
3935 | 0 | 0.3003
3936 | 0 | 0.30074
3937 | 0 | 0.29592
3938 | 0 | 0.27635
3939 | 0.030451 | 0.24636
3940 | 0.042798 | 0.22371
3941 | 0.070122 | 0.20524
3942 | 0.10775 | 0.17343
3943 | 0.12862 | 0.13529
3944 | 0.12561 | 0.12201
3945 | 0.12462 | 0.13448
3946 | 0.13715 | 0.14841
3947 | 0.13604 | 0.15485
3948 | 0.10604 | 0.16915
3949 | 0.069405 | 0.20021
3950 | 0.059217 | 0.23272
3951 | 0.078751 | 0.24075
3952 | 0.10318 | 0.21802
3953 | 0.10785 | 0.19413
3954 | 0.097448 | 0.1956
3955 | 0.10809 | 0.20694
3956 | 0.16274 | 0.20166
3957 | 0.24453 | 0.18197
3958 | 0.31382 | 0.15571
3959 | 0.34957 | 0.12952
3960 | 0.35886 | 0.1141
3961 | 0.35836 | 0.115
3962 | 0.35186 | 0.11855
3963 | 0.33281 | 0.12198
3964 | 0.30476 | 0.13124
3965 | 0.28752 | 0.14598
3966 | 0.28852 | 0.15946
3967 | 0.29501 | 0.16984
3968 | 0.29807 | 0.17405
3969 | 0.30259 | 0.16966
3970 | 0.30525 | 0.1606
3971 | 0.29993 | 0.15691
3972 | 0.30019 | 0.15785
3973 | 0.31942 | 0.15609
3974 | 0.34862 | 0.15235
3975 | 0.36373 | 0.14955
3976 | 0.34642 | 0.1532
3977 | 0.31399 | 0.16707
3978 | 0.30063 | 0.17631
3979 | 0.3058 | 0.17163
3980 | 0.28291 | 0.16715
3981 | 0.21332 | 0.1776
3982 | 0.13262 | 0.19392
3983 | 0.081598 | 0.2088
3984 | 0.054272 | 0.22982
3985 | 0.031374 | 0.25197
3986 | 0 | 0.25589
3987 | 0.038105 | 0.24203
3988 | 0.082401 | 0.23019
3989 | 0.12862 | 0.22041
3990 | 0.14397 | 0.19573
3991 | 0.12111 | 0.1708
3992 | 0.092127 | 0.16782
3993 | 0.084745 | 0.16848
3994 | 0.083581 | 0.15564
3995 | 0.06982 | 0.14528
3996 | 0.057774 | 0.16403
3997 | 0.072051 | 0.20123
3998 | 0.10616 | 0.22578
3999 | 0.12449 | 0.22206
4000 | 0.10896 | 0.20889
4001 | 0.083208 | 0.21568
4002 | 0.088182 | 0.245
4003 | 0.14209 | 0.25968
4004 | 0.21891 | 0.23137
4005 | 0.27314 | 0.17875
4006 | 0.2891 | 0.13847
4007 | 0.2915 | 0.12039
4008 | 0.29573 | 0.11939
4009 | 0.28762 | 0.13958
4010 | 0.26223 | 0.17506
4011 | 0.23282 | 0.20486
4012 | 0.20708 | 0.21838
4013 | 0.1903 | 0.22581
4014 | 0.191 | 0.23041
4015 | 0.1997 | 0.22647
4016 | 0.19238 | 0.22269
4017 | 0.17149 | 0.23079
4018 | 0.15809 | 0.25023
4019 | 0.16402 | 0.26573
4020 | 0.1748 | 0.26182
4021 | 0.16091 | 0.24325
4022 | 0.11073 | 0.24427
4023 | 0.05373 | 0.27233
4024 | 0 | 0.29795
4025 | 0 | 0.30289
4026 | 0 | 0.30054
4027 | 0 | 0.29986
4028 | 0 | 0.3
4029 | 0 | 0.3
4030 | 0 | 0.3
4031 | 0 | 0.3
4032 | 0 | 0.3
4033 | 0 | 0.3
4034 | 0 | 0.3
4035 | 0 | 0.3
4036 | 0 | 0.30005
4037 | 0 | 0.30012
4038 | 0 | 0.2991
4039 | 0 | 0.2959
4040 | 0 | 0.29452
4041 | 0.043373 | 0.30013
4042 | 0.058259 | 0.30461
4043 | 0.060867 | 0.29605
4044 | 0.069423 | 0.27494
4045 | 0.10474 | 0.2535
4046 | 0.15832 | 0.23712
4047 | 0.20407 | 0.23583
4048 | 0.21337 | 0.26812
4049 | 0.19094 | 0.33036
4050 | 0.20082 | 0.36629
4051 | 0.28785 | 0.33087
4052 | 0.40605 | 0.25519
4053 | 0.47171 | 0.20476
4054 | 0.46706 | 0.20254
4055 | 0.43098 | 0.22281
4056 | 0.39999 | 0.22963
4057 | 0.37644 | 0.21282
4058 | 0.35498 | 0.1921
4059 | 0.35078 | 0.18371
4060 | 0.37218 | 0.17008
4061 | 0.39233 | 0.14034
4062 | 0.38167 | 0.11642
4063 | 0.34429 | 0.11882
4064 | 0.29843 | 0.12783
4065 | 0.24412 | 0.12202
4066 | 0.18016 | 0.13426
4067 | 0.11079 | 0.19038
4068 | 0.05437 | 0.25486
4069 | 0 | 0.28382
4070 | 0 | 0.28825
4071 | 0 | 0.2937
4072 | 0 | 0.3016
4073 | 0 | 0.30546
4074 | 0 | 0.31022
4075 | 0 | 0.33876
4076 | 0 | 0.39671
4077 | 0.037057 | 0.42352
4078 | 0.104 | 0.37316
4079 | 0.21543 | 0.27666
4080 | 0.30654 | 0.2023
4081 | 0.35372 | 0.15946
4082 | 0.37824 | 0.12683
4083 | 0.38971 | 0.10185
4084 | 0.37953 | 0.092791
4085 | 0.35336 | 0.10021
4086 | 0.32951 | 0.12331
4087 | 0.31945 | 0.16682
4088 | 0.32024 | 0.20482
4089 | 0.32705 | 0.22103
4090 | 0.34865 | 0.22071
4091 | 0.38612 | 0.20449
4092 | 0.41793 | 0.16437
4093 | 0.42031 | 0.129
4094 | 0.3917 | 0.13108
4095 | 0.3519 | 0.15993
4096 | 0.3201 | 0.18408
4097 | 0.30724 | 0.18981
4098 | 0.3097 | 0.18334
4099 | 0.31989 | 0.17638
4100 | 0.33466 | 0.17408
4101 | 0.36404 | 0.16879
4102 | 0.40689 | 0.15831
4103 | 0.44324 | 0.14304
4104 | 0.45707 | 0.12113
4105 | 0.45676 | 0.093044
4106 | 0.45614 | 0.071174
4107 | 0.45685 | 0.058143
4108 | 0.45151 | 0.045288
4109 | 0.44089 | 0.034928
4110 | 0.43158 | 0.034415
4111 | 0.41893 | 0.040082
4112 | 0.39976 | 0.045881
4113 | 0.38274 | 0.047806
4114 | 0.37171 | 0.045897
4115 | 0.35606 | 0.044278
4116 | 0.33356 | 0.049566
4117 | 0.31668 | 0.060985
4118 | 0.31264 | 0.071105
4119 | 0.31803 | 0.076212
4120 | 0.32693 | 0.077198
4121 | 0.33886 | 0.078615
4122 | 0.35618 | 0.076155
4123 | 0.37474 | 0.05931
4124 | 0.38573 | 0.033049
4125 | 0.39673 | 0.016852
4126 | 0.42801 | 0.017843
4127 | 0.47906 | 0.026213
4128 | 0.52662 | 0.035974
4129 | 0.55023 | 0.04102
4130 | 0.54388 | 0.040058
4131 | 0.50835 | 0.04746
4132 | 0.45893 | 0.080752
4133 | 0.4146 | 0.13193
4134 | 0.38395 | 0.18614
4135 | 0.37582 | 0.2293
4136 | 0.39345 | 0.23977
4137 | 0.411 | 0.21044
4138 | 0.39645 | 0.17791
4139 | 0.36494 | 0.17436
4140 | 0.36161 | 0.1826
4141 | 0.40174 | 0.17466
4142 | 0.46124 | 0.15685
4143 | 0.51067 | 0.14728
4144 | 0.53536 | 0.14849
4145 | 0.53113 | 0.15909
4146 | 0.50553 | 0.17846
4147 | 0.47743 | 0.19455
4148 | 0.45854 | 0.19549
4149 | 0.44488 | 0.18063
4150 | 0.42524 | 0.14966
4151 | 0.39142 | 0.11913
4152 | 0.3548 | 0.12411
4153 | 0.34489 | 0.15487
4154 | 0.36655 | 0.15552
4155 | 0.38866 | 0.12171
4156 | 0.40087 | 0.10285
4157 | 0.41749 | 0.10521
4158 | 0.43519 | 0.10115
4159 | 0.43656 | 0.08995
4160 | 0.42618 | 0.088063
4161 | 0.41707 | 0.095785
4162 | 0.414 | 0.10932
4163 | 0.41992 | 0.12292
4164 | 0.43492 | 0.12471
4165 | 0.45347 | 0.10998
4166 | 0.46921 | 0.085624
4167 | 0.47629 | 0.065423
4168 | 0.47276 | 0.058984
4169 | 0.46544 | 0.064585
4170 | 0.46141 | 0.072132
4171 | 0.45973 | 0.074578
4172 | 0.45746 | 0.072805
4173 | 0.45682 | 0.065415
4174 | 0.45734 | 0.056058
4175 | 0.45437 | 0.051696
4176 | 0.448 | 0.056703
4177 | 0.44893 | 0.064048
4178 | 0.45856 | 0.066109
4179 | 0.46268 | 0.065436
4180 | 0.45614 | 0.072671
4181 | 0.45146 | 0.087532
4182 | 0.45506 | 0.093068
4183 | 0.45553 | 0.082514
4184 | 0.44188 | 0.069447
4185 | 0.42504 | 0.065254
4186 | 0.42906 | 0.068426
4187 | 0.45791 | 0.075835
4188 | 0.49953 | 0.087705
4189 | 0.5431 | 0.096832
4190 | 0.56509 | 0.089906
4191 | 0.54724 | 0.07379
4192 | 0.51129 | 0.075632
4193 | 0.49922 | 0.10047
4194 | 0.51008 | 0.11548
4195 | 0.5205 | 0.11071
4196 | 0.5249 | 0.10496
4197 | 0.52949 | 0.097843
4198 | 0.53508 | 0.081844
4199 | 0.54938 | 0.07795
4200 | 0.58095 | 0.10149
4201 | 0.61074 | 0.12086
4202 | 0.60847 | 0.11113
4203 | 0.56958 | 0.09206
4204 | 0.52186 | 0.091405
4205 | 0.48577 | 0.096019
4206 | 0.46385 | 0.086033
4207 | 0.44898 | 0.070675
4208 | 0.44417 | 0.071357
4209 | 0.44971 | 0.075705
4210 | 0.44953 | 0.066229
4211 | 0.42287 | 0.055613
4212 | 0.37378 | 0.074028
4213 | 0.33191 | 0.12609
4214 | 0.33384 | 0.18589
4215 | 0.39596 | 0.22487
4216 | 0.48557 | 0.21633
4217 | 0.53848 | 0.15392
4218 | 0.52832 | 0.078267
4219 | 0.50048 | 0.048743
4220 | 0.50695 | 0.06684
4221 | 0.53251 | 0.073896
4222 | 0.51763 | 0.049605
4223 | 0.45991 | 0.028409
4224 | 0.42148 | 0.029623
4225 | 0.43376 | 0.029004
4226 | 0.4474 | 0.016698
4227 | 0.41878 | 0.017776
4228 | 0.36636 | 0.056152
4229 | 0.34755 | 0.11161
4230 | 0.37833 | 0.13204
4231 | 0.42048 | 0.10466
4232 | 0.43892 | 0.070946
4233 | 0.44191 | 0.059061
4234 | 0.44517 | 0.056862
4235 | 0.44607 | 0.053983
4236 | 0.43783 | 0.051555
4237 | 0.41164 | 0.045382
4238 | 0.3487 | 0.031514
4239 | 0.24782 | 0.015911
4240 | 0.14006 | 0.010014
4241 | 0.063072 | 0.023171
4242 | 0 | 0
4243 | 0 | 0
4244 | 0 | 0
4245 | 0 | 0
4246 | 0 | 0
4247 | 0 | 0
4248 | 0 | 0
4249 | 0 | 0
4250 | 0 | 0
4251 | 0.073261 | 0.069471
4252 | 0.13595 | 0.1011
4253 | 0.16566 | 0.15242
4254 | 0.16974 | 0.18362
4255 | 0.19818 | 0.16708
4256 | 0.25751 | 0.12418
4257 | 0.30358 | 0.095687
4258 | 0.32125 | 0.087514
4259 | 0.32126 | 0.083226
4260 | 0.30623 | 0.071993
4261 | 0.27729 | 0.064216
4262 | 0.25198 | 0.079192
4263 | 0.24674 | 0.10973
4264 | 0.25103 | 0.12869
4265 | 0.24205 | 0.1372
4266 | 0.21584 | 0.1569
4267 | 0.17777 | 0.16741
4268 | 0.12828 | 0.13009
4269 | 0.077527 | 0.067898
4270 | 0.042006 | 0.041568
4271 | 0 | 0
4272 | 0 | 0
4273 | 0 | 0
4274 | 0 | 0
4275 | 0 | 0
4276 | 0 | 0
4277 | 0 | 0
4278 | 0 | 0
4279 | 0 | 0
4280 | 0 | 0
4281 | 0 | 0
4282 | 0 | 0
4283 | 0 | 0
4284 | 0 | 0
4285 | 0 | 0
4286 | 0 | 0
4287 | 0 | 0
4288 | 0 | 0
4289 | 0 | 0
4290 | 0 | 0
4291 | 0 | 0
4292 | 0 | 0
4293 | 0 | 0
4294 | 0 | 0
4295 | 0 | 0
4296 | 0 | 0
4297 | 0 | 0
4298 | 0 | 0
4299 | 0 | 0
4300 | 0 | 0
4301 | 0 | 0
4302 | 0 | 0
4303 | 0 | 0
4304 | 0 | 0
4305 | 0 | 0
4306 | 0 | 0
4307 | 0 | 0
4308 | 0 | 0
4309 | 0 | 0
4310 | 0 | 0
4311 | 0 | 0
4312 | 0 | 0
4313 | 0 | 0
4314 | 0 | 0
4315 | 0 | 0
4316 | 0 | 0
4317 | 0 | 0
4318 | 0 | 0
4319 | 0 | 0
4320 | 0 | 0
4321 | 0 | 0
4322 | 0 | 0
4323 | 0 | 0
4324 | 0 | 0
4325 | 0 | 0
4326 | 0 | 0
4327 | 0 | 0
4328 | 0 | 0
4329 | 0 | 0
4330 | 0 | 0
4331 | 0 | 0
4332 | 0 | 0
4333 | 0 | 0
4334 | 0 | 0
4335 | 0 | 0
4336 | 0 | 0
4337 | 0 | 0
4338 | 0 | 0
4339 | 0.053342 | 0.066368
4340 | 0.23789 | 0.083733
4341 | 0.49201 | 0.1336
4342 | 0.6711 | 0.22608
4343 | 0.71863 | 0.30654
4344 | 0.70654 | 0.30915
4345 | 0.68872 | 0.25152
4346 | 0.67382 | 0.2022
4347 | 0.66846 | 0.18669
4348 | 0.6784 | 0.16796
4349 | 0.69513 | 0.13598
4350 | 0.70589 | 0.12523
4351 | 0.7109 | 0.1537
4352 | 0.71837 | 0.18831
4353 | 0.72684 | 0.20105
4354 | 0.72714 | 0.2134
4355 | 0.72153 | 0.26738
4356 | 0.72002 | 0.35592
4357 | 0.72348 | 0.41126
4358 | 0.72466 | 0.39116
4359 | 0.72181 | 0.33838
4360 | 0.71908 | 0.32395
4361 | 0.71918 | 0.36369
4362 | 0.72271 | 0.4168
4363 | 0.72596 | 0.44544
4364 | 0.72381 | 0.45214
4365 | 0.7176 | 0.46565
4366 | 0.71186 | 0.49743
4367 | 0.71002 | 0.52361
4368 | 0.71237 | 0.51467
4369 | 0.7177 | 0.46831
4370 | 0.71909 | 0.39717
4371 | 0.71064 | 0.31827
4372 | 0.69546 | 0.26176
4373 | 0.68221 | 0.25083
4374 | 0.67562 | 0.26289
4375 | 0.67512 | 0.29113
4376 | 0.6803 | 0.41346
4377 | 0.69249 | 0.64108
4378 | 0.70982 | 0.85332
4379 | 0.72526 | 0.92935
4380 | 0.73101 | 0.87346
4381 | 0.72198 | 0.75052
4382 | 0.70682 | 0.63776
4383 | 0.70096 | 0.57458
4384 | 0.70448 | 0.56276
4385 | 0.70052 | 0.61079
4386 | 0.69526 | 0.6653
4387 | 0.7029 | 0.59684
4388 | 0.71763 | 0.41364
4389 | 0.72107 | 0.27594
4390 | 0.71531 | 0.25212
4391 | 0.70809 | 0.26156
4392 | 0.70118 | 0.2549
4393 | 0.69536 | 0.23575
4394 | 0.69246 | 0.20625
4395 | 0.69023 | 0.17154
4396 | 0.68949 | 0.14169
4397 | 0.69898 | 0.11615
4398 | 0.71501 | 0.096403
4399 | 0.72476 | 0.085123
4400 | 0.72529 | 0.082035
4401 | 0.70787 | 0.06844
4402 | 0.61626 | 0.036408
4403 | 0.41255 | 0.016568
4404 | 0.17721 | 0.032239
4405 | 0.030268 | 0.070661
4406 | 0 | 0
4407 | 0 | 0
4408 | 0 | 0
4409 | 0 | 0
4410 | 0 | 0
4411 | 0 | 0
4412 | 0 | 0
4413 | 0 | 0
4414 | 0 | 0
4415 | 0 | 0
4416 | 0 | 0
4417 | 0 | 0
4418 | 0 | 0
4419 | 0 | 0
4420 | 0 | 0
4421 | 0 | 0
4422 | 0 | 0
4423 | 0 | 0
4424 | 0 | 0
4425 | 0 | 0
4426 | 0 | 0
4427 | 0 | 0
4428 | 0 | 0.13648
4429 | 0.077016 | 0.27512
4430 | 0.24296 | 0.45195
4431 | 0.47141 | 0.56796
4432 | 0.65541 | 0.59348
4433 | 0.72801 | 0.50036
4434 | 0.7238 | 0.42656
4435 | 0.71136 | 0.5043
4436 | 0.71492 | 0.66809
4437 | 0.72161 | 0.7676
4438 | 0.7224 | 0.77842
4439 | 0.72132 | 0.74994
4440 | 0.71871 | 0.69507
4441 | 0.71085 | 0.61609
4442 | 0.69782 | 0.49915
4443 | 0.6871 | 0.34962
4444 | 0.68732 | 0.2165
4445 | 0.70151 | 0.15033
4446 | 0.71997 | 0.16022
4447 | 0.72712 | 0.25752
4448 | 0.72226 | 0.41807
4449 | 0.72112 | 0.54938
4450 | 0.73002 | 0.54282
4451 | 0.73707 | 0.40417
4452 | 0.73163 | 0.29317
4453 | 0.72046 | 0.37987
4454 | 0.71593 | 0.59271
4455 | 0.72391 | 0.6942
4456 | 0.73784 | 0.56842
4457 | 0.73938 | 0.38961
4458 | 0.71754 | 0.33933
4459 | 0.68472 | 0.38234
4460 | 0.66591 | 0.42357
4461 | 0.6681 | 0.47766
4462 | 0.68481 | 0.52998
4463 | 0.70413 | 0.52904
4464 | 0.71602 | 0.52423
4465 | 0.71781 | 0.59546
4466 | 0.71562 | 0.67985
4467 | 0.7134 | 0.69864
4468 | 0.7157 | 0.65912
4469 | 0.72469 | 0.60589
4470 | 0.72827 | 0.5544
4471 | 0.72147 | 0.53777
4472 | 0.71705 | 0.59195
4473 | 0.71788 | 0.70334
4474 | 0.715 | 0.81318
4475 | 0.71076 | 0.8667
4476 | 0.71077 | 0.84395
4477 | 0.71105 | 0.7664
4478 | 0.70824 | 0.70939
4479 | 0.7067 | 0.72263
4480 | 0.71004 | 0.75743
4481 | 0.72016 | 0.74777
4482 | 0.72897 | 0.69766
4483 | 0.73145 | 0.65437
4484 | 0.73233 | 0.63051
4485 | 0.7297 | 0.61096
4486 | 0.72124 | 0.59488
4487 | 0.71637 | 0.59072
4488 | 0.7224 | 0.60052
4489 | 0.727 | 0.62778
4490 | 0.71812 | 0.68458
4491 | 0.70328 | 0.70454
4492 | 0.69949 | 0.63055
4493 | 0.70617 | 0.52288
4494 | 0.71427 | 0.48134
4495 | 0.71754 | 0.49401
4496 | 0.71556 | 0.52754
4497 | 0.7123 | 0.57737
4498 | 0.71526 | 0.58873
4499 | 0.72385 | 0.53157
4500 | 0.72606 | 0.47216
4501 | 0.721 | 0.49124
4502 | 0.71843 | 0.57243
4503 | 0.72507 | 0.64752
4504 | 0.73222 | 0.65288
4505 | 0.72776 | 0.58664
4506 | 0.71538 | 0.50893
4507 | 0.70809 | 0.46658
4508 | 0.70943 | 0.45454
4509 | 0.71352 | 0.4631
4510 | 0.71697 | 0.49506
4511 | 0.71986 | 0.54706
4512 | 0.72387 | 0.59339
4513 | 0.72287 | 0.6037
4514 | 0.71274 | 0.58032
4515 | 0.70599 | 0.54442
4516 | 0.71403 | 0.52464
4517 | 0.72312 | 0.51512
4518 | 0.72343 | 0.46778
4519 | 0.72663 | 0.36514
4520 | 0.73719 | 0.25837
4521 | 0.73599 | 0.22734
4522 | 0.72257 | 0.31596
4523 | 0.71398 | 0.47699
4524 | 0.71744 | 0.57071
4525 | 0.72218 | 0.51153
4526 | 0.72485 | 0.40282
4527 | 0.72626 | 0.37179
4528 | 0.72283 | 0.39432
4529 | 0.71524 | 0.34819
4530 | 0.71117 | 0.22709
4531 | 0.71317 | 0.12445
4532 | 0.71739 | 0.095976
4533 | 0.70312 | 0.08596
4534 | 0.60971 | 0.04689
4535 | 0.40239 | 0.015213
4536 | 0.18071 | 0.066786
4537 | 0.12 | 0.03
4538 | 0.08 | 0
4539 | 0.05 | 0
4540 | 0 | 0
4541 | 0 | 0
4542 | 0 | 0
4543 | 0 | 0
4544 | 0 | 0
4545 | 0 | 0
4546 | 0 | 0
4547 | 0 | 0
4548 | 0 | 0
4549 | 0 | 0
4550 | 0 | 0
4551 | 0 | 0
4552 | 0 | 0
4553 | 0 | 0
4554 | 0 | 0
4555 | 0 | 0
4556 | 0 | 0
4557 | 0 | 0
4558 | 0 | 0
4559 | 0 | 0
4560 | 0 | 0
4561 | 0 | 0
4562 | 0 | 0
4563 | 0 | 0
4564 | 0 | 0
4565 | 0 | 0
4566 | 0 | 0
4567 | 0 | 0
4568 | 0 | 0
4569 | 0 | 0
4570 | 0 | 0