## Comparison - Narrow
DF Carryacross Comparison Sheet
ver 1.22
# | Characteristics | Source Family | Carryacross Families
|  |  | 1 | 2 | 3
|  | Evaluate | Evaluate | Evaluate | Evaluate
F | Family Information
1 | EPA Family
2 | Manufacturer Family
3 | Cert Category
4 | Intended Vehicle Class
5 | Power Rating Category
6 | Highest Volume Duty Cycles
7 | Durability Cycle
M | Model Information (durability engine for the source family; worst case engine for carryacross families)
20 | Model
21 | Code
22 | Trim
23 | Cylinders
24 | Configuration
25 | Bore (mm)
26 | Stroke (mm)
27 | Strokes per Cycle
28 | Displacement (Liters)
29 | Displacement (cubic inches)
30 | Compression Ratio
31 | Engine Cooling Medium
32 | ECM Part ID
33 | ECM Calibration ID
O | Operation Information (during the service accumulation cycle for the source family model; during in-use for carryacross families models)
50 | Combustion Cycle
51 | Variable Speed Operation
52 | Highest Volume Duty Cycles
53 | Air Fuel Ratio
54 | Fuel Injection Type
55 | Aspiration Method
56 | Turbocharger Cooling Medium
57 | Turbocharger Geometry
58 | Turbocharger Bypass
59 | Turbocharger Wastegate
60 | Turbocharger Blowoff
61 | Turbocharger PTO
62 | EGR Used
63 | EGR Coolers
64 | EGR Bypass
65 | Smoke Puff Limiter Used
66 | Crankcase Ventilation
67 | Rated Power [ horsepower (ONHD) or kilowatts (OFCI) ]
68 | Engine Speed at Rated Power (rpm)
69 | Fuel Rate at Rated Power (mm^3/cycle)
70 | Peak Torque (N-m)
71 | Engine Speed at Peak Torque (rpm)
72 | Fuel Rate at Peak Torque (mm^3/cycle)
73 | Brake Mean Effective Pressure (psi)
74 | Specific Rated Power (power/cylinder)
75 | Specific Fuel Rate at Rated Power (mm^3/cycle*cylinder)
76 | Specific Peak Torque (N-m/cylinder)
77 | Specific Fuel Rate at Peak Torque (mm^3/cycle*cylinder)
CI | Catalyst Information (during the service accumulation cycle for the source family; during in-use for carryacross families)
C | Catalyst #1
90 | Type
91 | Substrate Material(s)
92 | Substrate Construction
93 | Substrate Dimensions (R x L) (in)
94 | Substrate Dimensions (W x H x L) (in)
95 | Substrate Cell Density (cell/in^2)
96 | Substrate Cell Wall Thickness (mm)
97 | Substrate Reactive Area (in^2)
98 | Catalyzed
99 | Catalytic Material(s)
100 | Catalytic Material(s) Relative Ratios
101 | Catalytic Material(s) Total Mass (gram)
102 | Catalytic Material(s) Uniform Density
103 | Residence Time at Rated Power (sec)
104 | Residence Time at Peak Torque (sec)
105 | Average Catalyst Temperature (K)
106 | Maximum Catalyst Temperature (K)
107 | Critical Deterioration Temperature (K)
108 | Critical Deterioration Efficiency
109 | Critical Deterioration Time Fraction
110 | Catalytic Activity (gram or in^2)
111 | Specific Catalytic Activity at Rated Power
112 | Specific Catalytic Activity at Peak Torque
113 | Active Regeneration
114 | Regeneration Trigger(s)
115 | Regeneration Method(s)
116 | Regeneration Frequency (1/hr)
117 | Regeneration Duration (min)
118 | Regeneration Average Temperature (K)
119 | Regeneration Peak Temperature (K)
120 | Reductant Used
121 | Reductant Consumption Rate
CI | Catalyst Information (during the service accumulation cycle for the source family; during in-use for carryacross families)
C | Catalyst #2
130 | Type
131 | Substrate Material(s)
132 | Substrate Construction
133 | Substrate Dimensions (R x L) (in)
134 | Substrate Dimensions (W x H x L) (in)
135 | Substrate Cell Density (cell/in^2)
136 | Substrate Cell Wall Thickness (mm)
137 | Substrate Reactive Area (in^2)
138 | Catalyzed
139 | Catalytic Material(s)
140 | Catalytic Material(s) Relative Ratios
141 | Catalytic Material(s) Total Mass (gram)
142 | Catalytic Material(s) Uniform Density
143 | Residence Time at Rated Power (sec)
144 | Residence Time at Peak Torque (sec)
145 | Average Catalyst Temperature (K)
146 | Maximum Catalyst Temperature (K)
147 | Critical Deterioration Temperature (K)
148 | Critical Deterioration Efficiency
149 | Critical Deterioration Time Fraction
150 | Catalytic Activity (gram or in^2)
151 | Specific Catalytic Activity at Rated Power
152 | Specific Catalytic Activity at Peak Torque
153 | Active Regeneration
154 | Regeneration Trigger(s)
155 | Regeneration Method(s)
156 | Regeneration Frequency (1/hr)
157 | Regeneration Duration (min)
158 | Regeneration Average Temperature (K)
159 | Regeneration Peak Temperature (K)
160 | Reductant Used
161 | Reductant Consumption Rate
CI | Catalyst Information (during the service accumulation cycle for the source family; during in-use for carryacross families)
C | Catalyst #3
170 | Type
171 | Substrate Material(s)
172 | Substrate Construction
173 | Substrate Dimensions (R x L) (in)
174 | Substrate Dimensions (W x H x L) (in)
175 | Substrate Cell Density (cell/in^2)
176 | Substrate Cell Wall Thickness (mm)
177 | Substrate Reactive Area (in^2)
178 | Catalyzed
179 | Catalytic Material(s)
180 | Catalytic Material(s) Relative Ratios
181 | Catalytic Material(s) Total Mass (gram)
182 | Catalytic Material(s) Uniform Density
183 | Residence Time at Rated Power (sec)
184 | Residence Time at Peak Torque (sec)
185 | Average Catalyst Temperature (K)
186 | Maximum Catalyst Temperature (K)
187 | Critical Deterioration Temperature (K)
188 | Critical Deterioration Efficiency
189 | Critical Deterioration Time Fraction
190 | Catalytic Activity (gram or in^2)
191 | Specific Catalytic Activity at Rated Power
192 | Specific Catalytic Activity at Peak Torque
193 | Active Regeneration
194 | Regeneration Trigger(s)
195 | Regeneration Method(s)
196 | Regeneration Frequency (1/hr)
197 | Regeneration Duration (min)
198 | Regeneration Average Temperature (K)
199 | Regeneration Peak Temperature (K)
200 | Reductant Used
201 | Reductant Consumption Rate
CI | Catalyst Information (during the service accumulation cycle for the source family; during in-use for carryacross families)
C | Catalyst #4
210 | Type
211 | Substrate Material(s)
212 | Substrate Construction
213 | Substrate Dimensions (R x L) (in)
214 | Substrate Dimensions (W x H x L) (in)
215 | Substrate Cell Density (cell/in^2)
216 | Substrate Cell Wall Thickness (mm)
217 | Substrate Reactive Area (in^2)
218 | Catalyzed
219 | Catalytic Material(s)
220 | Catalytic Material(s) Relative Ratios
221 | Catalytic Material(s) Total Mass (gram)
222 | Catalytic Material(s) Uniform Density
223 | Residence Time at Rated Power (sec)
224 | Residence Time at Peak Torque (sec)
225 | Average Catalyst Temperature (K)
226 | Maximum Catalyst Temperature (K)
227 | Critical Deterioration Temperature (K)
228 | Critical Deterioration Efficiency
229 | Critical Deterioration Time Fraction
230 | Catalytic Activity (gram or in^2)
231 | Specific Catalytic Activity at Rated Power
232 | Specific Catalytic Activity at Peak Torque
233 | Active Regeneration
234 | Regeneration Trigger(s)
235 | Regeneration Method(s)
236 | Regeneration Frequency (1/hr)
237 | Regeneration Duration (min)
238 | Regeneration Average Temperature (K)
239 | Regeneration Peak Temperature (K)
240 | Reductant Used
241 | Reductant Consumption Rate
CI | Catalyst Information (during the service accumulation cycle for the source family; during in-use for carryacross families)
C | Catalyst #5
250 | Type
251 | Substrate Material(s)
252 | Substrate Construction
253 | Substrate Dimensions (R x L) (in)
254 | Substrate Dimensions (W x H x L) (in)
255 | Substrate Cell Density (cell/in^2)
256 | Substrate Cell Wall Thickness (mm)
257 | Substrate Reactive Area (in^2)
258 | Catalyzed
259 | Catalytic Material(s)
260 | Catalytic Material(s) Relative Ratios
261 | Catalytic Material(s) Total Mass (gram)
262 | Catalytic Material(s) Uniform Density
263 | Residence Time at Rated Power (sec)
264 | Residence Time at Peak Torque (sec)
265 | Average Catalyst Temperature (K)
266 | Maximum Catalyst Temperature (K)
267 | Critical Deterioration Temperature (K)
268 | Critical Deterioration Efficiency
269 | Critical Deterioration Time Fraction
270 | Catalytic Activity (gram or in^2)
271 | Specific Catalytic Activity at Rated Power
272 | Specific Catalytic Activity at Peak Torque
273 | Active Regeneration
274 | Regeneration Trigger(s)
275 | Regeneration Method(s)
276 | Regeneration Frequency (1/hr)
277 | Regeneration Duration (min)
278 | Regeneration Average Temperature (K)
279 | Regeneration Peak Temperature (K)
280 | Reductant Used
281 | Reductant Consumption Rate
CI | Catalyst Information (during the service accumulation cycle for the source family; during in-use for carryacross families)
C | Catalyst #6
290 | Type
291 | Substrate Material(s)
292 | Substrate Construction
293 | Substrate Dimensions (R x L) (in)
294 | Substrate Dimensions (W x H x L) (in)
295 | Substrate Cell Density (cell/in^2)
296 | Substrate Cell Wall Thickness (mm)
297 | Substrate Reactive Area (in^2)
298 | Catalyzed
299 | Catalytic Material(s)
300 | Catalytic Material(s) Relative Ratios
301 | Catalytic Material(s) Total Mass (gram)
302 | Catalytic Material(s) Uniform Density
303 | Residence Time at Rated Power (sec)
304 | Residence Time at Peak Torque (sec)
305 | Average Catalyst Temperature (K)
306 | Maximum Catalyst Temperature (K)
307 | Critical Deterioration Temperature (K)
308 | Critical Deterioration Efficiency
309 | Critical Deterioration Time Fraction
310 | Catalytic Activity (gram or in^2)
311 | Specific Catalytic Activity at Rated Power
312 | Specific Catalytic Activity at Peak Torque
313 | Active Regeneration
314 | Regeneration Trigger(s)
315 | Regeneration Method(s)
316 | Regeneration Frequency (1/hr)
317 | Regeneration Duration (min)
318 | Regeneration Average Temperature (K)
319 | Regeneration Peak Temperature (K)
320 | Reductant Used
321 | Reductant Consumption Rate
Note on C68: Substrate Materials: These are the support materials, e.g. cordierite, stainless steel, etc. These are NOT the catalytic materials, e.g. platinum, iron zeolite, vanadia, etc.
Note on C76: Catalytic Materials: These are the active materials in the catalyst, e.g. platinum, iron zeolite, vanadia, etc. These are NOT the support materials, e.g. cordierite, stainless steel. If this aftertreatment device is not catalyzed, then this field should be blank.
Note on C104: Substrate Materials: These are the support materials, e.g. cordierite, stainless steel, etc. These are NOT the catalytic materials, e.g. platinum, iron zeolite, vanadia, etc.
Note on C112: Catalytic Materials: These are the active materials in the catalyst, e.g. platinum, iron zeolite, vanadia, etc. These are NOT the support materials, e.g. cordierite, stainless steel. If this aftertreatment device is not catalyzed, then this field should be blank.
Note on C140: Substrate Materials: These are the support materials, e.g. cordierite, stainless steel, etc. These are NOT the catalytic materials, e.g. platinum, iron zeolite, vanadia, etc.
Note on C148: Catalytic Materials: These are the active materials in the catalyst, e.g. platinum, iron zeolite, vanadia, etc. These are NOT the support materials, e.g. cordierite, stainless steel. If this aftertreatment device is not catalyzed, then this field should be blank.
Note on C176: Substrate Materials: These are the support materials, e.g. cordierite, stainless steel, etc. These are NOT the catalytic materials, e.g. platinum, iron zeolite, vanadia, etc.
Note on C184: Catalytic Materials: These are the active materials in the catalyst, e.g. platinum, iron zeolite, vanadia, etc. These are NOT the support materials, e.g. cordierite, stainless steel. If this aftertreatment device is not catalyzed, then this field should be blank.
Note on C212: Substrate Materials: These are the support materials, e.g. cordierite, stainless steel, etc. These are NOT the catalytic materials, e.g. platinum, iron zeolite, vanadia, etc.
Note on C220: Catalytic Materials: These are the active materials in the catalyst, e.g. platinum, iron zeolite, vanadia, etc. These are NOT the support materials, e.g. cordierite, stainless steel. If this aftertreatment device is not catalyzed, then this field should be blank.
Note on C248: Substrate Materials: These are the support materials, e.g. cordierite, stainless steel, etc. These are NOT the catalytic materials, e.g. platinum, iron zeolite, vanadia, etc.
Note on C256: Catalytic Materials: These are the active materials in the catalyst, e.g. platinum, iron zeolite, vanadia, etc. These are NOT the support materials, e.g. cordierite, stainless steel. If this aftertreatment device is not catalyzed, then this field should be blank.

## Comparison - Wide
DF Carryacross Comparison Sheet
ver 1.22
# | Characteristics | Source Family | Carryacross Families
|  |  | 1 | 2 | 3 | 4 | 5 | 6
|  | Evaluate | Evaluate | Evaluate | Evaluate | Evaluate | Evaluate | Evaluate
F | Family Information
1 | EPA Family
2 | Manufacturer Family
3 | Cert Category
4 | Intended Vehicle Class
5 | Power Rating Category
6 | Highest Volume Duty Cycles
7 | Durability Cycle
M | Model Information (durability engine for the source family; worst case engine for carryacross families)
20 | Model
21 | Code
22 | Trim
23 | Cylinders
24 | Configuration
25 | Bore (mm)
26 | Stroke (mm)
27 | Strokes per Cycle
28 | Displacement (Liters)
29 | Displacement (cubic inches)
30 | Compression Ratio
31 | Engine Cooling Medium
32 | ECM Part ID
33 | ECM Calibration ID
O | Operation Information (during the service accumulation cycle for the source family model; during in-use for carryacross families models)
50 | Combustion Cycle
51 | Variable Speed Operation
52 | Highest Volume Duty Cycles
53 | Air Fuel Ratio
54 | Fuel Injection Type
55 | Aspiration Method
56 | Turbocharger Cooling Medium
57 | Turbocharger Geometry
58 | Turbocharger Bypass
59 | Turbocharger Wastegate
60 | Turbocharger Blowoff
61 | Turbocharger PTO
62 | EGR Used
63 | EGR Coolers
64 | EGR Bypass
65 | Smoke Puff Limiter Used
66 | Crankcase Ventilation
67 | Rated Power [ horsepower (ONHD) or kilowatts (OFCI) ]
68 | Engine Speed at Rated Power (rpm)
69 | Fuel Rate at Rated Power (mm^3/cycle)
70 | Peak Torque (N-m)
71 | Engine Speed at Peak Torque (rpm)
72 | Fuel Rate at Peak Torque (mm^3/cycle)
73 | Brake Mean Effective Pressure (psi)
74 | Specific Rated Power (power/cylinder)
75 | Specific Fuel Rate at Rated Power (mm^3/cycle*cylinder)
76 | Specific Peak Torque (N-m/cylinder)
77 | Specific Fuel Rate at Peak Torque (mm^3/cycle*cylinder)
CI | Catalyst Information (during the service accumulation cycle for the source family; during in-use for carryacross families)
C | Catalyst #1
90 | Type
91 | Substrate Material(s)
92 | Substrate Construction
93 | Substrate Dimensions (R x L) (in)
94 | Substrate Dimensions (W x H x L) (in)
95 | Substrate Cell Density (cell/in^2)
96 | Substrate Cell Wall Thickness (mm)
97 | Substrate Reactive Area (in^2)
98 | Catalyzed
99 | Catalytic Material(s)
100 | Catalytic Material(s) Relative Ratios
101 | Catalytic Material(s) Total Mass (gram)
102 | Catalytic Material(s) Uniform Density
103 | Residence Time at Rated Power (sec)
104 | Residence Time at Peak Torque (sec)
105 | Average Catalyst Temperature (K)
106 | Maximum Catalyst Temperature (K)
107 | Critical Deterioration Temperature (K)
108 | Critical Deterioration Efficiency
109 | Critical Deterioration Time Fraction
110 | Catalytic Activity (gram or in^2)
111 | Specific Catalytic Activity at Rated Power
112 | Specific Catalytic Activity at Peak Torque
113 | Active Regeneration
114 | Regeneration Trigger(s)
115 | Regeneration Method(s)
116 | Regeneration Frequency (1/hr)
117 | Regeneration Duration (min)
118 | Regeneration Average Temperature (K)
119 | Regeneration Peak Temperature (K)
120 | Reductant Used
121 | Reductant Consumption Rate
CI | Catalyst Information (during the service accumulation cycle for the source family; during in-use for carryacross families)
C | Catalyst #2
130 | Type
131 | Substrate Material(s)
132 | Substrate Construction
133 | Substrate Dimensions (R x L) (in)
134 | Substrate Dimensions (W x H x L) (in)
135 | Substrate Cell Density (cell/in^2)
136 | Substrate Cell Wall Thickness (mm)
137 | Substrate Reactive Area (in^2)
138 | Catalyzed
139 | Catalytic Material(s)
140 | Catalytic Material(s) Relative Ratios
141 | Catalytic Material(s) Total Mass (gram)
142 | Catalytic Material(s) Uniform Density
143 | Residence Time at Rated Power (sec)
144 | Residence Time at Peak Torque (sec)
145 | Average Catalyst Temperature (K)
146 | Maximum Catalyst Temperature (K)
147 | Critical Deterioration Temperature (K)
148 | Critical Deterioration Efficiency
149 | Critical Deterioration Time Fraction
150 | Catalytic Activity (gram or in^2)
151 | Specific Catalytic Activity at Rated Power
152 | Specific Catalytic Activity at Peak Torque
153 | Active Regeneration
154 | Regeneration Trigger(s)
155 | Regeneration Method(s)
156 | Regeneration Frequency (1/hr)
157 | Regeneration Duration (min)
158 | Regeneration Average Temperature (K)
159 | Regeneration Peak Temperature (K)
160 | Reductant Used
161 | Reductant Consumption Rate
CI | Catalyst Information (during the service accumulation cycle for the source family; during in-use for carryacross families)
C | Catalyst #3
170 | Type
171 | Substrate Material(s)
172 | Substrate Construction
173 | Substrate Dimensions (R x L) (in)
174 | Substrate Dimensions (W x H x L) (in)
175 | Substrate Cell Density (cell/in^2)
176 | Substrate Cell Wall Thickness (mm)
177 | Substrate Reactive Area (in^2)
178 | Catalyzed
179 | Catalytic Material(s)
180 | Catalytic Material(s) Relative Ratios
181 | Catalytic Material(s) Total Mass (gram)
182 | Catalytic Material(s) Uniform Density
183 | Residence Time at Rated Power (sec)
184 | Residence Time at Peak Torque (sec)
185 | Average Catalyst Temperature (K)
186 | Maximum Catalyst Temperature (K)
187 | Critical Deterioration Temperature (K)
188 | Critical Deterioration Efficiency
189 | Critical Deterioration Time Fraction
190 | Catalytic Activity (gram or in^2)
191 | Specific Catalytic Activity at Rated Power
192 | Specific Catalytic Activity at Peak Torque
193 | Active Regeneration
194 | Regeneration Trigger(s)
195 | Regeneration Method(s)
196 | Regeneration Frequency (1/hr)
197 | Regeneration Duration (min)
198 | Regeneration Average Temperature (K)
199 | Regeneration Peak Temperature (K)
200 | Reductant Used
201 | Reductant Consumption Rate
CI | Catalyst Information (during the service accumulation cycle for the source family; during in-use for carryacross families)
C | Catalyst #4
210 | Type
211 | Substrate Material(s)
212 | Substrate Construction
213 | Substrate Dimensions (R x L) (in)
214 | Substrate Dimensions (W x H x L) (in)
215 | Substrate Cell Density (cell/in^2)
216 | Substrate Cell Wall Thickness (mm)
217 | Substrate Reactive Area (in^2)
218 | Catalyzed
219 | Catalytic Material(s)
220 | Catalytic Material(s) Relative Ratios
221 | Catalytic Material(s) Total Mass (gram)
222 | Catalytic Material(s) Uniform Density
223 | Residence Time at Rated Power (sec)
224 | Residence Time at Peak Torque (sec)
225 | Average Catalyst Temperature (K)
226 | Maximum Catalyst Temperature (K)
227 | Critical Deterioration Temperature (K)
228 | Critical Deterioration Efficiency
229 | Critical Deterioration Time Fraction
230 | Catalytic Activity (gram or in^2)
231 | Specific Catalytic Activity at Rated Power
232 | Specific Catalytic Activity at Peak Torque
233 | Active Regeneration
234 | Regeneration Trigger(s)
235 | Regeneration Method(s)
236 | Regeneration Frequency (1/hr)
237 | Regeneration Duration (min)
238 | Regeneration Average Temperature (K)
239 | Regeneration Peak Temperature (K)
240 | Reductant Used
241 | Reductant Consumption Rate
CI | Catalyst Information (during the service accumulation cycle for the source family; during in-use for carryacross families)
C | Catalyst #5
250 | Type
251 | Substrate Material(s)
252 | Substrate Construction
253 | Substrate Dimensions (R x L) (in)
254 | Substrate Dimensions (W x H x L) (in)
255 | Substrate Cell Density (cell/in^2)
256 | Substrate Cell Wall Thickness (mm)
257 | Substrate Reactive Area (in^2)
258 | Catalyzed
259 | Catalytic Material(s)
260 | Catalytic Material(s) Relative Ratios
261 | Catalytic Material(s) Total Mass (gram)
262 | Catalytic Material(s) Uniform Density
263 | Residence Time at Rated Power (sec)
264 | Residence Time at Peak Torque (sec)
265 | Average Catalyst Temperature (K)
266 | Maximum Catalyst Temperature (K)
267 | Critical Deterioration Temperature (K)
268 | Critical Deterioration Efficiency
269 | Critical Deterioration Time Fraction
270 | Catalytic Activity (gram or in^2)
271 | Specific Catalytic Activity at Rated Power
272 | Specific Catalytic Activity at Peak Torque
273 | Active Regeneration
274 | Regeneration Trigger(s)
275 | Regeneration Method(s)
276 | Regeneration Frequency (1/hr)
277 | Regeneration Duration (min)
278 | Regeneration Average Temperature (K)
279 | Regeneration Peak Temperature (K)
280 | Reductant Used
281 | Reductant Consumption Rate
CI | Catalyst Information (during the service accumulation cycle for the source family; during in-use for carryacross families)
C | Catalyst #6
290 | Type
291 | Substrate Material(s)
292 | Substrate Construction
293 | Substrate Dimensions (R x L) (in)
294 | Substrate Dimensions (W x H x L) (in)
295 | Substrate Cell Density (cell/in^2)
296 | Substrate Cell Wall Thickness (mm)
297 | Substrate Reactive Area (in^2)
298 | Catalyzed
299 | Catalytic Material(s)
300 | Catalytic Material(s) Relative Ratios
301 | Catalytic Material(s) Total Mass (gram)
302 | Catalytic Material(s) Uniform Density
303 | Residence Time at Rated Power (sec)
304 | Residence Time at Peak Torque (sec)
305 | Average Catalyst Temperature (K)
306 | Maximum Catalyst Temperature (K)
307 | Critical Deterioration Temperature (K)
308 | Critical Deterioration Efficiency
309 | Critical Deterioration Time Fraction
310 | Catalytic Activity (gram or in^2)
311 | Specific Catalytic Activity at Rated Power
312 | Specific Catalytic Activity at Peak Torque
313 | Active Regeneration
314 | Regeneration Trigger(s)
315 | Regeneration Method(s)
316 | Regeneration Frequency (1/hr)
317 | Regeneration Duration (min)
318 | Regeneration Average Temperature (K)
319 | Regeneration Peak Temperature (K)
320 | Reductant Used
321 | Reductant Consumption Rate
Note on C68: Substrate Materials: These are the support materials, e.g. cordierite, stainless steel, etc. These are NOT the catalytic materials, e.g. platinum, iron zeolite, vanadia, etc.
Note on C76: Catalytic Materials: These are the active materials in the catalyst, e.g. platinum, iron zeolite, vanadia, etc. These are NOT the support materials, e.g. cordierite, stainless steel. If this aftertreatment device is not catalyzed, then this field should be blank.
Note on C104: Substrate Materials: These are the support materials, e.g. cordierite, stainless steel, etc. These are NOT the catalytic materials, e.g. platinum, iron zeolite, vanadia, etc.
Note on C112: Catalytic Materials: These are the active materials in the catalyst, e.g. platinum, iron zeolite, vanadia, etc. These are NOT the support materials, e.g. cordierite, stainless steel. If this aftertreatment device is not catalyzed, then this field should be blank.
Note on C140: Substrate Materials: These are the support materials, e.g. cordierite, stainless steel, etc. These are NOT the catalytic materials, e.g. platinum, iron zeolite, vanadia, etc.
Note on C148: Catalytic Materials: These are the active materials in the catalyst, e.g. platinum, iron zeolite, vanadia, etc. These are NOT the support materials, e.g. cordierite, stainless steel. If this aftertreatment device is not catalyzed, then this field should be blank.
Note on C176: Substrate Materials: These are the support materials, e.g. cordierite, stainless steel, etc. These are NOT the catalytic materials, e.g. platinum, iron zeolite, vanadia, etc.
Note on C184: Catalytic Materials: These are the active materials in the catalyst, e.g. platinum, iron zeolite, vanadia, etc. These are NOT the support materials, e.g. cordierite, stainless steel. If this aftertreatment device is not catalyzed, then this field should be blank.
Note on C212: Substrate Materials: These are the support materials, e.g. cordierite, stainless steel, etc. These are NOT the catalytic materials, e.g. platinum, iron zeolite, vanadia, etc.
Note on C220: Catalytic Materials: These are the active materials in the catalyst, e.g. platinum, iron zeolite, vanadia, etc. These are NOT the support materials, e.g. cordierite, stainless steel. If this aftertreatment device is not catalyzed, then this field should be blank.
Note on C248: Substrate Materials: These are the support materials, e.g. cordierite, stainless steel, etc. These are NOT the catalytic materials, e.g. platinum, iron zeolite, vanadia, etc.
Note on C256: Catalytic Materials: These are the active materials in the catalyst, e.g. platinum, iron zeolite, vanadia, etc. These are NOT the support materials, e.g. cordierite, stainless steel. If this aftertreatment device is not catalyzed, then this field should be blank.

## Explanation
DF Carryacross Comparison Sheet
ver 1.22
# | Characteristics | Description
F | Family Information
1 | EPA Family | Standardized EPA family name
2 | Manufacturer Family | Manufacturer-chosen family name
3 | Cert Category | Indicates the certification category (ONHD, OFCI)
4 | Intended Vehicle Class | (ONHD) Intended vehicle weight range (<14K, >14K, 14K-19.5K, 19.5K-33K, >33K)
5 | Power Rating Category | (OFCI) Standardized OFCI power rating category (<8kW, 19-37kW, 37-56kW, 56-75kW, 56-130kW, 56-560kW, 75-130kW, 75-560kW, 130-560kW, >560kW)
6 | Highest Volume Duty Cycles | Expected duty cycles comprising 80% of in-use engines of this family (e.g. regional delivery, urban bus, long-haul transport, loader, tractor, dozer, excavator).
7 | Durability Cycle | Name of cycle(s) used for service accumulation (for source family only)
M | Model Information (durability engine for the source family; worst case engine for carryacross families)
20 | Model | Engine model name
21 | Code | Engine model code
22 | Trim | (If used) Engine model trim. This field must be used to distinguish models on the basis of calibration, hybridization, or other characteristics, if needed. Manufacturer designates the trim, with the only restriction being that it effectively distinguishes otherwise identical engine models.
23 | Cylinders | # of cylinders. Must be an integer greater than zero.
24 | Configuration | Engine block configuration (Inline, V-shaped, W-shaped, L-shaped)
25 | Bore (mm) | Cylinder bore (mm). Must be a decimal greater than zero with one digit after the decimal.
26 | Stroke (mm) | Cylinder stroke (mm). Must be a decimal greater than zero with one digit after the decimal.
27 | Strokes per Cycle | # of strokes per combustion cycle. Must be an integer greater than zero.
28 | Displacement (Liters) | (Calculated) Total displacement = [ 3.14 × bore^2 × stroke × cylinders / 4 × 25.4^3 ] × 0.01637
29 | Displacement (cubic inches) | (Calculated) Total displacement = [ 3.14 × bore^2 × stroke × cylinders / 4 × 25.4^3 ]
30 | Compression Ratio | Static compression ratio. Must be a decimal greater than zero with one digit after the decimal.
31 | Engine Cooling Medium | Engine cooling medium (air, water, coolant)
32 | ECM Part ID | Unique part ID for electronic control module
33 | ECM Calibration ID | Unique calibration ID for electronic control module (e.g. software calibration version). If there is an ECM, then this field must not be blank or 'N/A'.
O | Operation Information (during the service accumulation cycle for the source family model; during in-use for carryacross families models)
50 | Combustion Cycle | Combustion cycle (diesel, Otto, turbine)
51 | Variable Speed Operation | Indicates whether this engine model does perform variable operation (yes, no)
52 | Highest Volume Duty Cycles | Expected duty cycles comprising 80% of in-use engines of this engine model. This is compared to the highest volume duty cycles of the entire family to see if the selected engine is representative.
53 | Air Fuel Ratio | Target air-fuel ratio. For engines with a varying target ratio, state the value which will be describe the engine for evaluation and state the full range of values in the accompanying DF carry-across proposal document. Must be a decimal greater than zero with one digit after the decimal.
54 | Fuel Injection Type | Fuel injection system description
55 | Aspiration Method | Air aspiration method (natural, turbocharged, supercharged, turbocharged and supercharged, dual turbochargers - series, dual turbochargers - parallel)
56 | Turbocharger Cooling Medium | (If turbocharger/supercharger used) Turbocharger cooling medium (air, water, coolant)
57 | Turbocharger Geometry | (If turbocharger/supercharger used) Turbocharger geometry (variable, fixed)
58 | Turbocharger Bypass | (If turbocharger/supercharger used) Indicates whether the turbocharger has a bypass (yes, no)
59 | Turbocharger Wastegate | (If turbocharger/supercharger used) Indicates whether the turbocharger has a wastegate (yes, no)
60 | Turbocharger Blowoff | (If turbocharger/supercharger used) Indicates whether the turbocharger has a blowoff valve (yes, no)
61 | Turbocharger PTO | (If turbocharger/supercharger used) Indicates whether the turbocharger is used for PTO (yes, no)
62 | EGR Used | Indicates whether Exhaust Gas Recirculation (EGR) is used (yes, no)
63 | EGR Coolers | (If EGR used) Indicates whether the EGR uses coolers (yes, no)
64 | EGR Bypass | (If EGR used) Indicates whether the EGR has a bypass (yes, no)
65 | Smoke Puff Limiter Used | Indicates whether a Smoke Puff Limiter (SPL) is used (yes, no)
66 | Crankcase Ventilation | Indicates whether open (OCV) or closed (CCV) crankcase ventilation is used.
67 | Rated Power [ horsepower (ONHD) or kilowatts (OFCI) ] | Rated power of engine in horsepower (ONHD) or kilowatts (OFCI). Must be a decimal greater than zero with one digit after the decimal.
68 | Engine Speed at Rated Power (rpm) | Engine speed at rated power. Must be an integer greater than zero.
69 | Fuel Rate at Rated Power (mm^3/cycle) | Total (entire engine) fuel rate per combustion cycle at rated power. Must be a decimal greater than zero with one digit after the decimal.
70 | Peak Torque (N-m) | Peak torque of engine. Must be a decimal greater than zero with one digit after the decimal.
71 | Engine Speed at Peak Torque (rpm) | Engine speed at peak torque of engine. Must be an integer greater than zero.
72 | Fuel Rate at Peak Torque (mm^3/cycle) | Total (entire engine) fuel rate per combustion cycle at peak torque. Must be a decimal greater than zero with one digit after the decimal.
73 | Brake Mean Effective Pressure (psi) | Mean effective pressure calculated from measured brake torque in pounds per square inch (psi). Must be a decimal greater than zero with one digit after the decimal.
74 | Specific Rated Power (power/cylinder) | (Calculated) Specific rated power = Rated Power / Cylinders
75 | Specific Fuel Rate at Rated Power (mm^3/cycle*cylinder) | (Calculated) Specific fuel rate at rated power = Fuel Rate at Rated Power / Cylinders
76 | Specific Peak Torque (N-m/cylinder) | (Calculated) Specific peak torque = Peak Torque / Cylinders
77 | Specific Fuel Rate at Peak Torque (mm^3/cycle*cylinder) | (Calculated) Specific fuel rate at peak torque = Fuel Rate at Peak Torque / Cylinders
CI | Catalyst Information (during the service accumulation cycle for the source family; during in-use for carryacross families)
C | Catalyst #1
90 | Type | Catalyst type (DOC, DPF, PM-CAT, SCR, AMOX, SCR + AMOX)
91 | Substrate Material(s) | Catalyst substrate material(s) (e.g. cordierite, silicon carbide). These are the support materials, e.g. cordierite, stainless steel, etc. These are NOT the catalytic materials, e.g. platinum, iron zeolite, vanadia, etc.
92 | Substrate Construction | Catalyst substrate construction (extruded, foil, mesh, beaded)
93 | Substrate Dimensions (R x L) (in) | (If cylindrical) Radius × Length
94 | Substrate Dimensions (W x H x L) (in) | (If rectangular) Width × Height × Length
95 | Substrate Cell Density | (If extruded monolith) Cross sectional cell density. Must be a decimal greater than zero with one digit after the decimal.
96 | Substrate Cell Wall Thickness (mm) | (If extruded monolith) Cross sectional cell wall thickness. Must be a decimal greater than zero with one digit after the decimal.
97 | Substrate Reactive Area (in^2) | Reactive surface area of catalyst (total of all bricks of this catalyst). Must be a decimal greater than zero with two digits after the decimal.
98 | Catalyzed | Indicates whether the catalyst uses catalytic materials (yes, no)
99 | Catalytic Material(s) | (If catalyzed) Catalytic material(s) (e.g.Platinum, Fe-zeolite, titanate). These are the active materials in the catalyst, e.g. platinum, iron zeolite, vanadia, etc. These are NOT the support materials, e.g. cordierite, stainless steel. If this aftertreatment device is not catalyzed, then this field should be blank.
100 | Catalytic Material(s) Relative Ratios | (If catalyzed) Relative composition of catalytic material(s). Must be a ratio string which corresponds to the catalytic materials listed, e.g. 3:1:2
101 | Catalytic Material(s) Total Mass (gram) | (If catalyzed) Total mass of catalytic material(s) (total of all bricks of this catalyst). Must be a decimal greater than zero with two digits after the decimal.
102 | Catalytic Material(s) Uniform Density | (If catalyzed) Indicates whether the catalytic materials are uniformly distributed throughout the catalyst (yes, no)
103 | Residence Time at Rated Power (sec) | Residence time at the rated power indicated. Using the reciprocal of space velocity is accurate only at the point of flow measurement. Must be a decimal greater than zero with at least two digits after the decimal.
104 | Residence Time at Peak Torque (sec) | Residence time at the peak torque indicated. Using the reciprocal of space velocity is accurate only at the point of flow measurement. Must be a decimal greater than zero with at least two digits after the decimal.
105 | Average Catalyst Temperature (K) | Time-weighted average temperature of catalyst, including regenerations, as measured or would be measured by a temperature sensor. This must not be an AECD target temperature. Must be a decimal greater than zero with one digit after the decimal.
106 | Maximum Catalyst Temperature (K) | Peak catalyst temperature for at least 95% of all use, including regenerations, as measured or would be measured by a temperature sensor. This must not be an AECD target temperature. Must be a decimal greater than zero with one digit after the decimal.
107 | Critical Deterioration Temperature (K) | Temperature at which catalyst deterioration becomes nonzero. Must be a decimal greater than zero with one digit after the decimal.
108 | Critical Deterioration Efficiency | Efficiency of the catalyst at the Critical Deterioration Temperature. Must be a decimal greater than or equal to zero and less than or equal to one, with three digits after the decimal.
109 | Critical Deterioration Time Fraction | Fraction of time which catalyst temperature is greater than the critical temperature, including regenerations. Must be a decimal greater than or equal to zero and less than or equal to one, with three digits after the decimal
110 | Catalytic Activity (gram or in^2) | (Calculated) (catalyzed): Catalytic Activity = (1-Critical Deterioration Time Fraction) × Total Catalytic Material (non-catalyzed): Catalytic Activity = (1-Critical Deterioration Time Fraction) × Substrate Reactive Area
111 | Specific Catalytic Activity at Rated Power (gram*sec*stroke/mm^3 or in^2*sec*stroke/mm^3) | (Calculated) Specific Catalytic Activity at Rated Power = Catalytic Activity × Residence Time at Rated Power / Fuel Rate at Rated Power
112 | Specific Catalytic Activity at Peak Torque (gram*sec*stroke/mm^3 or in^2*sec*stroke/mm^3) | (Calculated) Specific Catalytic Activity at Peak Torque = Catalytic Activity × Residence Time at Peak Torque / Fuel Rate at Peak Torque
113 | Active Regeneration | Indicates whether the catalyst undergoes active regeneration (yes, no)
114 | Regeneration Trigger(s) | (If regenerated) Conditions used to trigger regeneration events (e.g. soot model, pressure differential)
115 | Regeneration Method(s) | (If regenerated) Method(s) used to perform regeneration (e.g. in-cylinder dosing, post-cylinder dosing)
116 | Regeneration Frequency (1/hr) | (If regenerated) Frequency of regeneration events. Must be a decimal greater than zero with one digit after the decimal. Must be a decimal greater than zero with one digit after the decimal.
117 | Regeneration Duration (min) | (If regenerated) Duration of a typical regeneration event. Must be a decimal greater than zero with one digit after the decimal. Must be a decimal greater than zero with one digit after the decimal.
118 | Regeneration Average Temperature (K) | (If regenerated) Average catalyst temperature during a typical regeneration event. Must be a decimal greater than zero with one digit after the decimal.
119 | Regeneration Peak Temperature (K) | (If regenerated) Peak catalyst temperature for at least 95% of all regeneration events. Must be a decimal greater than zero with one digit after the decimal.
120 | Reductant Used | Indicates whether the catalyst uses reductant (yes, no)
121 | Reductant Consumption Rate | (If reductant used) Reductant use rate
Color Coding Used
AUTO - Value is calculated automatically
HALT - Must be blank
ALERT - Carryacross value differs from Source value. Worse case must be evaluated by engineer.
CONFLICT - Value conflicts with another value.
FAULT - Value has incorrect precision or data type
MISSING - Required data is missing
WORSE CASE - Indicates a worse case value

## Change Log
DF Carryacross Comparison Sheet
ver 1.22
ver | Changes
1.12 | 1. Added Change Log tab 2. Corrected formula for catalytic activity 3. Emphasized portions of explanations for "Highest Volume Duty Cycles", "Average Catalyst Temperature", "Maximum Catalyst Temperature", and "Critical Deterioration Temperature" fields 4. Updated conditional formatting of worst case fields
1.13 | 1. Corrected conditional formatting for worst case fueling
1.14 | 1. Corrected conditional formatting for turbocharged/supercharged systems
1.15 | 1. Corrected formatting of fields containing catalyst relative ratios
1.16 | 1. Increased maximumum number of catalysts allowed
1.17 | 1. Remediated template to comply with ADA accessibility guidelines
1.18 | 1. Added TWC to list of catalyst types. 2. Changed color of MISSING entries in order to not conflict with WORST CASE entries
1.19 | 1. Added "Brake Mean Effective Pressure" field. 2. Added "Crankcase Ventilation" field. 3. Added SCR+DPF to list of catalyst types. 4. Renumbered rows to allow for addition of fields within sections without affecting other sections 5. Elaborated on the expectations for the fields 'Substrate Material(s)' and 'Catalytic Material(s)'.
1.2 | 1. Corrected formula for specific rated power - error was introduced in 1.19 revision.
1.21 | 1. Corrected formula for specific fuel rate at peak torque - error was introduced in 1.19 revision.
1.22 | 1. Corrected formula for specific catalytic activity at peak torque - error was introduced in 1.19 revision.