## OBD II Gasoline Monitor CK List
State of California California Environmental Protection Agency California Air Resources Board OBD II Gasoline Monitoring Requirements Checklist ECCD/OBD-113 (Rev. 04/2024) Worksheet 1 of 1
OBD II Gasoline Monitoring Requirements Checklist
Component/System | List the DTC of the monitor that satisfies the following monitoring requirements:
Title 13, California Code of Regulations, Section 1968.2
Catalyst | (e)(1.2.2) or (e)(1.2.3)
Conversion Efficiency
Heated Catalyst | (e)(2.2)
Heating Performance
Misfire | (e)(3.2.1) | (e)(3.2.2) | (e)(3.2.2) | (e)(3.2.3)(A) | (e)(3.2.3)(B)
| Catalyst Damage Misfire | Emission Threshold: First 1000 revs | Emission Threshold: 4 x 1000 revs After the First 1000 revs | Plug-in Hybrid Percentage of Misfire >=2% | Plug-in Hybrid Emission Threshold in Lieu of Percentage of Misfire >=2%
Evaporative System | (e)(4.2.2)(A) | (e)(4.2.2)(B) | (e)(4.2.2)(C) | (e)(4.2.2)(D) | (e)(4.2.3) or (e)(4.2.4) | (e)(4.2.5)
| Purge Flow | 0.040" Leak | 0.020" Leak | High-Load Purge Line Flow | Leak > 0.040" or 0.020" | 0.090" Leak in Lieu of 0.040" Leak
Secondary Air | (e)(5.2.3)(B) | (e)(5.2.3)(D)
| Insufficient Flow Emission Threshold | Insufficient Flow Functional Monitor in Lieu of Emission Threshold
Fuel System | (e)(6.2.1)(A) | (e)(6.2.1)(B) | (e)(6.2.1)(C) | (e)(6.2.2) | (e)(6.2.3) | (e)(6.2.4) | (e)(6.2.4)(C)
| Emission Threshold | Secondary Fuel Trim Emission Threshold | Air-Fuel Ratio Cylinder Imbalance Emission Threshold | Adaptive Limits Reached | Secondary Fuel Trim Adaptive Limits Reached | Slow/Fails to Enter Closed Loop After Engine Start | Slow/Fails to Enter Closed Loop After Engine Restart
Primary Exhaust Gas Sensor | (e)(7.2.1)(A) | (e)(7.2.1)(B) | (e)(7.2.1)(B) | (e)(7.2.1)(B) | (e)(7.2.1)(B) | (e)(7.2.1)(B) | (e)(7.2.1)(C) | (e)(7.2.1)(D) | (e)(7.2.3)(A) | (e)(7.2.3)(B)
| Emission Threshold | Circuit High | Circuit Low | Open Circuit | Out-of-Range High | Out-of-Range Low | Feedback: Slow/Fails to Enter, Default Open Loop | Sufficient for Other Diagnostics | Heater Performance | Heater Circuit Continuity
Secondary Exhaust Gas Sensor | (e)(7.2.2)(A) | (e)(7.2.2)(B) | (e)(7.2.2)(B) | (e)(7.2.2)(B) | (e)(7.2.2)(D) | (e)(7.2.2)(D) | (e)(7.2.2)(C) | (e)(7.2.2)(E) | (e)(7.2.3)(A) | (e)(7.2.3)(B)
| Emission Threshold | Circuit High | Circuit Low | Open Circuit | Out-of-Range High | Out-of-Range Low | Sufficient for Other Diagnostics | Feedback: Fails to Enter, Default Open Loop | Heater Performance | Heater Circuit Continuity
EGR | (e)(8.2.1) | (e)(8.2.3) | (e)(8.2.2) | (e)(8.2.4)
| Low Flow Emission Threshold | Low Flow Functional Monitor in Lieu of Emission Threshold | High Flow Emission Threshold | High Flow Functional Monitor in Lieu of Emission Threshold
Positive Crankcase Ventilation | (e)(9.2.2)(A) or (e)(9.2.3)(A)
Disconnection or Break
Engine Cooling System | (e)(10.2.1)(A) | (e)(10.2.1)(B) | (e)(10.2.2)(A) | (e)(10.2.2)(A) | (e)(10.2.2)(A) | (e)(10.2.2)(A) | (e)(10.2.2)(A) | (e)(10.2.2)(B) | (e)(10.2.2)(C) | (e)(10.2.2)(D)
| Time or Time-Equivalent to Reach Threshold Temperature | Temperature Drops Below Threshold | ECT Sensor Circuit High | ECT Sensor Circuit Low | ECT Sensor Open Circuit | ECT Sensor Out-of-Range High | ECT Sensor Out-of-Range Low | ECT Sensor Time to Reach Closed Loop Enable Temperature | ECT Sensor Stuck Below Highest Minimum Enable Temperature | ECT Sensor Stuck Above Lowest Maximum Enable Temperature
Cold Start Emission Reduction Strategy | (e)(11.2.2)(A) | (e)(11.2.2)(B) | (e)(11.2.3) | (e)(11.2.4)
| Single Element/ Component Functional Monitor | Individual Element/ Component or System Emission Threshold | Cold Start Catalyst Heating | Individual Feature/Component Functional Monitor
| (e)(12.2.1)(A) or (B) | (e)(12.2.1)(C)
A/C System | Emission Threshold | Disables Other Monitors
VVT System | (e)(13.2.1) | (e)(13.2.3) | (e)(13.2.2) | (e)(13.2.3)
| Target Error Emission Threshold | Target Error Functional Monitor in Lieu of Emission Threshold | Slow Response Emission Threshold | Slow Response Functional Monitor in Lieu of Emission Threshold
Direct Ozone Reduction (DOR) System | (e)(14.2.1)(A) | (e)(14.2.1)(B) | (e)(14.2.2)(A) | (e)(14.2.2)(B)
| Functional for <=50% NMOG Std Credit | Emission Threshold for >50% NMOG Std Credit | Functional for <=5mg/mi NMOG Credit | Emission Threshold for >5mg/mi NMOG Credit
| (e)(15.2.3)(A)(i) | (e)(15.2.3)(A)(ii) | (e)(15.2.3)(A)(iii) | (e)(15.2.3)(B)(i)b. | (e)(15.2.3)(B)(ii)b. | (e)(15.2.3)(C) | (e)(15.2.3)(D) | (e)(15.2.3)(E) | (e)(15.2.3)(F)
Hybrid Components | ESS State of Health | ESS State of Charge | ESS Cell Balancing Functional Response | ESS Thermal Management System | Inverter Thermal Management System | Regenerative Braking | Drive Motor | Generator | Plug-in Hybrid Electric Vehicle ESS Charger
Other Emission Control or Source System | (e)(16)
Monitoring Plan
List the DTC of comprehensive component monitor that detects the following failure mode:
Monitor/System | Input Out-of-Range High | Input Out-of-Range Low | Input Circuit High | Input Circuit Low | Input Open Circuit | Input Rationality Low | Input Rationality High | Input Other Rationality | Digital Input Communication Loss/Errors
[Insert name of Input Comprehensive Component #1] (e.g., barometric pressure sensor, MAF sensor)
[Insert name of Input Comprehensive Component #n]
| Output Functional | Output Circuit High | Output Circuit Low | Output Open Circuit | Digital Output Communication Loss/Errors
[Insert name of Output Comprehensive Component #1] (e.g., idle control system)
[Insert name of Output Comprehensive Component #n]
List the DTCs that are MIL-relevant (i.e., illuminate the MIL) solely due to default or “limp home” mode of operation (section (d)(2.2.3)):
Monitor/System | DTC
[Insert name of DTC #1 that is MIL-relevant solely due to default or “limp home” mode of operation]
[Insert name of DTC #n that is MIL-relevant solely due to default or “limp home” mode of operation]
Note: This sheet is partially locked. You are not allowed to modify rows 1-4, add columns, or edit column or row labels (except the row labels for the comprehensive components and default or “limp home” mode of operation DTCs). You can insert as many rows as needed to provide more lines of data for comprehensive components and default or “limp home” mode of operation DTCs.