## HD OBD Diesel Monitor CK List
State of California California Environmental Protection Agency California Air Resources Board HD OBD Diesel Monitoring Requirements Checklist ECCD/OBD-119 (Rev. 07/2024) Worksheet 1 of 1
HD OBD Diesel Monitoring Requirements Checklist
Component/ System | List the DTC or SPN-FMI of the monitor that satisfies the following monitoring requirements:
Title 13, California Code of Regulations, Section 1971.1:
Fuel System | (e)(1.2.1) | (e)(1.2.1) | (e)(1.2.2) | (e)(1.2.2) | (e)(1.2.3) | (e)(1.2.3) | (e)(1.2.4)(A) and (B) | (e)(1.2.4)(C)
| Pressure Emission Threshold | Pressure Functional Monitor in Lieu of Emission Threshold | Quantity Emission Threshold | Quantity Functional Monitor in Lieu of Emission Threshold | Timing Emission Threshold | Timing Functional Monitor in Lieu of Emission Threshold | Feedback: Slow/Fails to Enter, Default Open Loop | Feedback: Adaptive Limits Reached
Misfire | (e)(2.2.1) | (e)(2.2.2) | (e)(2.2.5)
| Continuous Misfire | Percentage of Misfire >=5% | Emission Threshold in Lieu of Percentage of Misfire >=5%
EGR | (e)(3.2.1) | (e)(3.2.1) | (e)(3.2.2) | (e)(3.2.2) | (e)(3.2.3) | (e)(3.2.3) | (e)(3.2.4)(A) and (B) | (e)(3.2.4)(C) | (e)(3.2.6)
| Low Flow Emission Threshold | Low Flow Functional Monitor In Lieu of Emission Threshold | High Flow Emission Threshold | High Flow Functional Monitor in Lieu of Emission Threshold | Slow Response Emission Threshold | Slow Response Functional Monitor in Lieu of Emission Threshold | Feedback: Slow/Fails to Enter, Default Open Loop | Feedback: Adaptive Limits Reached | EGR Catalyst Performance
EGR Cooler | (e)(3.2.5) | (e)(3.2.5)
| Undercooling Emission Threshold | Undercooling Functional Monitor in Lieu of Emission Threshold
Boost Pressure | (e)(4.2.1) | (e)(4.2.1) | (e)(4.2.2) | (e)(4.2.2) | (e)(4.2.3)(B) | (e)(4.2.3)(B) | (e)(4.2.5)(A) and (B) | (e)(4.2.5)(C)
| Underboost Emission Threshold | Underboost Functional Monitor in Lieu of Emission Threshold | Overboost Emission Threshold | Overboost Functional Monitor in Lieu of Emission Threshold | Slow Response Emission Threshold | Slow Response Functional Monitor in Lieu of Emission Threshold | Feedback: Slow/Fails to Enter, Default Open Loop | Feedback: Adaptive Limits Reached
Charge Air Cooler | (e)(4.2.4) | (e)(4.2.4)
| Undercooling Emission Threshold | Undercooling Functional Monitor in Lieu of Emission Threshold
NMHC Catalyst | (e)(5.2.2)(B) | (e)(5.2.2)(C) | (e)(5.2.2) | (e)(5.2.3)(A) | (e)(5.2.3)(B) | (e)(5.2.3)(C) | (e)(5.2.3)(D)
| Conversion Efficiency Emission Threshold | Conversion Efficiency Functional Monitor in Lieu of Emission Threshold | Missing Substrate | Aftertreatment Assistance PM Filter Regeneration Exotherm | Aftertreatment Assistance SCR Feedgas Generation | Aftertreatment Assistance Downstream of PM Filter Conversion Capability | Aftertreatment Assistance Downstream of SCR Conversion Capability
NOx Catalyst #1 | (e)(6.2.1)(D)(i) | (e)(6.2.1)(D)(ii) | (e)(6.2.1)(D) | (e)(6.2.2)(A)(iv) | (e)(6.2.2)(A)(iv) | (e)(6.2.2)(B) | (e)(6.2.2)(C) | (e)(6.2.2)(D)(i) and (ii) | (e)(6.2.2)(D)(iii)
| Conversion Efficiency Emission Threshold | Conversion Efficiency Functional Monitor in Lieu of Emission Threshold | Missing Substrate | Reductant Delivery Emission Threshold | Reductant Delivery Functional Monitor in Lieu of Emission Threshold | Empty Reductant Tank | Improper Reductant in Tank | Feedback: Slow/Fails to Enter, Default Open Loop | Feedback: Adaptive Limits Reached
Additional NOx Catalysts | (e)(6.2.1)(D)(i) | (e)(6.2.1)(D)(ii) | (e)(6.2.1)(D) | (e)(6.2.2)(A)(iv) | (e)(6.2.2)(A)(iv) | (e)(6.2.2)(B) | (e)(6.2.2)(C) | (e)(6.2.2)(D)(i) and (ii) | (e)(6.2.2)(D)(iii)
| Conversion Efficiency Emission Threshold | Conversion Efficiency Functional Monitor in Lieu of Emission Threshold | Missing Substrate | Reductant Delivery Emission Threshold | Reductant Delivery Functional Monitor in Lieu of Emission Threshold | Empty Reductant Tank | Improper Reductant in Tank | Feedback: Slow/Fails to Enter, Default Open Loop | Feedback: Adaptive Limits Reached
NOx Adsorber | (e)(7.2.1)(B) | (e)(7.2.1)(B) | (e)(7.2.1)(B) | (e)(7.2.2) | (e)(7.2.3)(A) and (B) | (e)(7.2.3)(C)
| Adsorber Capability Emission Threshold | Adsorber Capability Functional Monitor in Lieu of Emission Threshold | Missing Substrate | Injection System Failure to Achieve Desorption | Feedback: Slow/Fails to Enter, Default Open Loop | Feedback: Adaptive Limits Reached
PM Filter | (e)(8.2.1)(D) or (E) | (e)(8.2.1)(D) or (E) | (e)(8.2.2)(B) | (e)(8.2.2)(C) | (e)(8.2.3) | (e)(8.2.4)(A)(i) | (e)(8.2.4)(A)(ii) | (e)(8.2.4)(B) | (e)(8.2.5) | (e)(8.2.6) | (e)(8.2.7)(A) and (B) | (e)(8.2.7)(C)
| Filtering Emission Threshold | Filtering Functional Monitor in Lieu of Emission Threshold | Frequent Regeneration Emission Threshold | Frequent Regeneration Functional Monitor in Lieu of Emission Threshold | Incomplete Regeneration | Catalyzed PM Filter NMHC Conversion Emission Threshold | Catalyzed PM Filter NMHC Conversion Functional Monitor in Lieu of Emission Threshold | Catalyzed PM Filter Feedgas Generation | Missing Substrate | Active/Intrusive Injection | Feedback: Slow/Fails to Enter, Default Open Loop | Feedback: Adaptive Limits Reached
Upstream A/F Ratio Sensor | (e)(9.2.1)(A)(i) | (e)(9.2.1)(A)(ii) | (e)(9.2.1)(A)(ii) | (e)(9.2.1)(A)(ii) | (e)(9.2.1)(A)(ii) | (e)(9.2.1)(A)(ii) | (e)(9.2.1)(A)(iii) | (e)(9.2.1)(A)(iv) | (e)(9.2.4)(A) | (e)(9.2.4)(B)
| Emission Threshold | Circuit High | Circuit Low | Open Circuit | Out-of-Range High | Out-of-Range Low | Feedback: Fails to Enter, Default Open Loop | Sufficient for Other Diagnostics | Heater Performance | Heater Circuit Continuity
Downstream A/F Ratio Sensor | (e)(9.2.1)(B)(i)b. | (e)(9.2.1)(B)(ii) | (e)(9.2.1)(B)(ii) | (e)(9.2.1)(B)(ii) | (e)(9.2.1)(B)(ii) | (e)(9.2.1)(B)(ii) | (e)(9.2.1)(B)(iii) | (e)(9.2.1)(B)(iv) | (e)(9.2.4)(A) | (e)(9.2.4)(B)
| Emission Threshold | Circuit High | Circuit Low | Open Circuit | Out-of-Range High | Out-of-Range Low | Feedback: Fails to Enter, Default Open Loop | Sufficient for Other Diagnostics | Heater Performance | Heater Circuit Continuity
NOx Sensor #1 | (e)(9.2.2)(A)(iv) | (e)(9.2.2)(B) | (e)(9.2.2)(B) | (e)(9.2.2)(B) | (e)(9.2.2)(B) | (e)(9.2.2)(B) | (e)(9.2.2)(C) | (e)(9.2.2)(D) | (e)(9.2.2)(E) | (e)(9.2.4)(A) | (e)(9.2.4)(B)
| Emission Threshold | Circuit High | Circuit Low | Open Circuit | Out-of-Range High | Out-of-Range Low | Feedback: Fails to Enter, Default Open Loop | Sufficient for Other Diagnostics | Sensor Activity | Heater Performance | Heater Circuit Continuity
NOx Sensor #2 | (e)(9.2.2)(A)(iv) | (e)(9.2.2)(B) | (e)(9.2.2)(B) | (e)(9.2.2)(B) | (e)(9.2.2)(B) | (e)(9.2.2)(B) | (e)(9.2.2)(C) | (e)(9.2.2)(D) | (e)(9.2.2)(E) | (e)(9.2.4)(A) | (e)(9.2.4)(B)
| Emission Threshold | Circuit High | Circuit Low | Open Circuit | Out-of-Range High | Out-of-Range Low | Feedback: Fails to Enter, Default Open Loop | Sufficient for Other Diagnostics | Sensor Activity | Heater Performance | Heater Circuit Continuity
Additional NOx Sensors | (e)(9.2.2)(A)(iv) | (e)(9.2.2)(B) | (e)(9.2.2)(B) | (e)(9.2.2)(B) | (e)(9.2.2)(B) | (e)(9.2.2)(B) | (e)(9.2.2)(C) | (e)(9.2.2)(D) | (e)(9.2.2)(E) | (e)(9.2.4)(A) | (e)(9.2.4)(B)
| Emission Threshold | Circuit High | Circuit Low | Open Circuit | Out-of-Range High | Out-of-Range Low | Feedback: Fails to Enter, Default Open Loop | Sufficient for Other Diagnostics | Sensor Activity | Heater Performance | Heater Circuit Continuity
PM Sensor | (e)(9.2.2)(A)(iv) | (e)(9.2.2)(B) | (e)(9.2.2)(B) | (e)(9.2.2)(B) | (e)(9.2.2)(B) | (e)(9.2.2)(B) | (e)(9.2.2)(C) | (e)(9.2.2)(D) | (e)(9.2.4)(A) | (e)(9.2.4)(B)
| Emission Threshold | Circuit High | Circuit Low | Open Circuit | Out-of-Range High | Out-of-Range Low | Feedback: Fails to Enter, Default Open Loop | Sufficient for Other Diagnostics | Heater Performance | Heater Circuit Continuity
Other Exhaust Gas Sensors | (e)(9.2.3) | (e)(9.2.3) | (e)(9.2.3) | (e)(9.2.3) | (e)(9.2.3) | (e)(9.2.3) | (e)(9.2.3) | (e)(9.2.3) | (e)(9.2.4)(A) | (e)(9.2.4)(B)
| Emission Threshold | Circuit High | Circuit Low | Open Circuit | Out-of-Range High | Out-of-Range Low | Feedback: Fails to Enter, Default Open Loop | Sufficient for Other Diagnostics | Heater Performance | Heater Circuit Continuity
VVT System | (e)(10.2.1) | (e)(10.2.3) | (e)(10.2.2) | (e)(10.2.3)
| Target Error Emission Threshold | Target Error Functional Monitor in Lieu of Emission Threshold | Slow Response Emission Threshold | Slow Response Functional Monitor in Lieu of Emission Threshold
Cold Start Emission Reduction Strategy | (e)(11.2.1)(A) | (e)(11.2.1)(B) | (e)(11.2.2) | (e)(11.2.3)
| Single Element/ Component Functional Monitor | Individual Element/ Component or System Emission Threshold | Catalyst Warm-Up Strategy | Individual Feature/ Component Functional Monitor
Engine Cooling System | (g)(1.2.1)(A) | (g)(1.2.1)(B) | (g)(1.2.2)(A) | (g)(1.2.2)(A) | (g)(1.2.2)(A) | (g)(1.2.2)(A) | (g)(1.2.2)(A) | (g)(1.2.2)(B) | (g)(1.2.2)(C) | (g)(1.2.2)(D)
| Time or Time Equivalent to Reach Threshold Temperature | Temperature Drops Below Threshold | ECT Sensor Circuit High | ECT Sensor Circuit Low | ECT Sensor Open Circuit | ECT Sensor Out-of-Range High | ECT Sensor Out-of-Range Low | ECT Sensor Time to Reach Closed Loop/Feedback/Feed-Forward Enable Temperature | ECT Sensor Stuck Below Highest Minimum Enable Temperature | ECT Sensor Stuck Above Lowest Maximum Enable Temperature
Crankcase Ventilation | (g)(2.2.2)(A) or (g)(2.2.3)(A) | (g)(2.2.2)(F) or (g)(2.2.3)(C)
| Disconnection or Break | Open CV System
Hybrid Components | (g)(3.2.3)(A)(i) | (g)(3.2.3)(A)(ii) | (g)(3.2.3)(A)(iii) | (g)(3.2.3)(B)(i)b. | (g)(3.2.3)(B)(ii)b. | (g)(3.2.3)(C) | (g)(3.2.3)(D) | (g)(3.2.3)(E) | (g)(3.2.3)(F)
| ESS State of Health | ESS State of Charge | ESS Cell Balancing Functional Response | ESS Thermal Management System | Inverter Thermal Management System | Regenerative Braking | Drive Motor | Generator | Plug-in Hybrid Electric Vehicle ESS Charger
Other Emission Control System | (g)(4)
Monitoring Plan
List the DTC or the SPN-FMI of the comprehensive component monitor that detects the following failure mode:
Monitor/System | Input Out-of-Range High | Input Out-of-Range Low | Input Circuit High | Input Circuit Low | Input Open Circuit | Input Rationality Low | Input Rationality High | Input Other Rationality | Digital Input Communication Loss/Errors
[Insert name of Input Comprehensive Component #1] (e.g., exhaust temp sensor #1, MAF sensor)
[Insert name of Input Comprehensive Component #n]
| Output Functional | Output Circuit High | Output Circuit Low | Output Open Circuit | Digital Output Communication Loss/Errors
[Insert name of Output Comprehensive Component #1] (e.g., idle control system)
[Insert name of Output Comprehensive Component #n]
List the DTCs or SPN-FMIs that are MIL-relevant (i.e., illuminate the MIL) solely due to default or “limp home” mode of operation (section (d)(2.2.1)(E) or (d)(2.2.2)(E)):
Monitor/System | DTC or SPN-FMI
[Insert name of DTC #1 or SPN-FMI #1 that is MIL-relevant solely due to default or “limp home” mode of operation]
[Insert name of DTC #n or SPN-FMI #n that is MIL-relevant solely due to default or “limp home” mode of operation]
Note: This sheet is partially locked. You are not allowed to modify rows 1-4, add columns, or edit column or row labels (except the row labels for the comprehensive components and default or “limp home” mode of operation DTCs/SPN-FMIs). You can insert as many rows as needed to provide more lines of data for comprehensive components and default or “limp home” mode of operation DTCs/SPN-FMIs.