## General
CIHD Certification Engine Models Summary Template
ver 1.017 (February 25, 2026)
GENERAL INFORMATION
FAMILY INFORMATION |  | EMISSION CONTROL SYSTEMS
parameter | value | ECS Num | Emission Control System (ECS) Components
Family Name |  | 1 | (EXAMPLE) Electronic Direct Injection (DDI), Electronic Control Module (ECM), Turbocharger (TC), Charge Air Cooler (CAC), Selective Catalytic Reduction - Urea (SCR-U), Ammonia Oxidation Catalyst (AMOX), Exhaust Gas Recirculation (EGR)
Min Power (hp)
Max Power (hp)
Min Power (kW)
Max Power (kW)
CARB REVIEW INFORMATION
parameter | value
EO Number | FOR CARB STAFF
Date Applicable | FOR CARB STAFF
Note on E8: ECS Num: Integer that identifies a specific combination of emission control components of unique physical characteristics, component quantity or arrangement, or part number applicability. At least one ECS must be present in each engine family.
Note on F8: Emission Control System (ECS) Components: List of names and abbreviations of the components in the specified emission control system, delimited with commas. Each component should be identified by name followed by an abbreviation in parantheses.
Note on C9: Family Name: Name of the engine family. Must be a valid EPA engine family name. Required for all applications.
Note on C17: Executive Order Number: EO number reserved for this application. Must be a valid EO number. Required for all applications. ENTERED BY CARB STAFF
Note on C18: Date Applicable: Date that the information in this template becomes applicable. Required for all applications. ENTERED BY CARB STAFF

## Models
ATTACHMENT: ENGINE MODELS
Family:
[5 empty] | Peak Power |  |  | Peak Torque
Model | Code | Trim | Config | Displacement | Power | Speed | Fueling | Torque | Speed | Fueling | ECS Num | GHG | Notes
Model | Code | Trim | Config | Displacement | Peak Power | Peak Power - Speed (rpm) | Peak Power - Fueling | Peak Torque | Peak Torque - Speed (rpm) | Peak Torque - Fueling | ECS Num | GHG | Notes
- | - | - | - |  |  | rpm |  |  | rpm |  | - | - | -
Model | Code | Trim | Config | Displacement | Peak Power | Peak Power - Speed (rpm) | Peak Power - Fueling | Peak Torque | Peak Torque - Speed (rpm) | Peak Torque - Fueling | ECS Num | GHG | Notes
Note on B7: Model: Model name of the engine model. Required for all models.
Note on C7: Code: Engine code of the engine model. Required for all models.
Note on D7: Trim: Model trmi of the engine model. This is an additional identifier which allows nearly identical models to be distinguished. Required only when two or more models have an identical Model+Code combination. Otherwise, it is optional.
Note on E7: Block Config: Engine block configuration of the engine model.
Note on F7: Displacement: Engine displacement of the engine model. Must be expressed in the specified units.
Note on G7: Power: Peak engine power expressed in the specified power units.
Note on H7: Peak Power Speed: Engine speed at peak power expressed in the specified speed units.
Note on I7: Peak Power Fueling Rate: Fueling rate at peak power expressed in specified fueling rate units.
Note on J7: Peak Torque: Engine torque at peak torque expressed in the specified torque units.
Note on K7: Peak Torque Speed: Engine speed at peak torque expressed in the specified speed units.
Note on L7: Peak Torque Fueling Rate: Fueling rate at peak torque expressed in the specified fueling rate units.
Note on M7: ECS Num: Identifies which ECS configuration is installed in the engine model. Must use the available ECS Num values described in this template.
Note on N7: GHG: The intended GHG vehicle type for the engine model. Required only for on-road engines
Note on O7: Notes: Comments for unusual situations.
Note on F9: Displacement Units: Units in which engine displacement is expressed.
Note on G9: Power Units: Units in which engine power is expressed.
Note on H9: Power Engine Speed Units: Units in which the engine speed at peak power is expressed. Must be rpm (rotations per minute).
Note on I9: Power Fueling Rate Units: Units in which the fueling rate at peak peak is expressed.
Note on J9: Torque Units: Units in which engine torque is expressed
Note on K9: Torque Engine Speed Units: Units in which the engine speed at peak torque is expressed. Must be rpm (rotations per minute).
Note on L9: Torque Fueling Rate Units: Units in which the fueling rate at peak torque is expressed.

## Lookups
CIHD Certification Engine Models Summary Template
ver 1.017 (February 25, 2026)
LOOKUP TABLES
Block Configurations
I1 | In-line 1 cylinder
I2 | In-line 2 cylinder
I3 | In-line 3 cylinder
I4 | In-line 4 cylinder
I5 | In-line 5 cylinder
I6 | In-line 6 cylinder
I7 | In-line 7 cylinder
V6 | V-shaped 6 cylinder
V8 | V-shaped 8 cylinder
V10 | V-shaped 10 cylinder
V12 | V-shaped 12 cylinder
V16 | V-shaped 16 cylinder
V18 | V-shaped 18 cylinder
V20 | V-shaped 20 cylinder
L4 | L-shaped 4 cylinder
L6 | L-shaped 6 cylinder
Displacement Units
L | liters
cin | cubic inches
cc | cubic centimeters
Power Units
hp | horsepower
kW | kilowatt
Torque Units
lb-ft | pound-foot
N-m | Newton-meter
- | unitless
Fueling Rate Units
SCFH | standard cubic feet per hour
mm3/stroke | cubic millimeters per stroke
lb/hr | pounds per hour
kg/hr | kilogram per hour
gal/hr | gallon per hour
- | unitless
GHG Vehicle Types
Vocational | Vocational and vocational tractors
Tractor | Tractors
Both | Vocational and tractor vehicles
N/A | Not applicable

## Errors (hidden)
CIHD Certification Engine Models Summary Template
ver 1.017 (February 25, 2026)
ERRORS
ERRORS BEING MONITORED
ID | Worksheet | Description | Present
Family_Missing | General | Family Name is missing | TRUE
Family_InvalidLength | General | Family Name is the wrong length | FALSE
Family_InvalidYearCode | General | Family Name includes a disallowed year code | FALSE
Family_InvalidMfrCode | General | Family Name includes an invalid manufacturer EPA code | FALSE
Family_InvalidSectorCode | General | Family Name includes an invalid sector code | FALSE
Family_InvalidDisplacement | General | Family Name includes an invalid engine displacement | FALSE
Family_InvalidSuffix | General | Family Name includes invalid characters in positions 10-12 | FALSE
Family_MinPower_hp_Missing | General | Min Power (hp) is missing | FALSE
Family_MinPower_hp_Mismatched | General | Min Power (hp) does not match the minimum model power in units of horsepower (hp) | FALSE
Family_MaxPower_hp_Missing | General | Max Power (hp) is missing | FALSE
Family_MaxPower_hp_Mismatched | General | Max Power (hp) does not match the minimum model power in units of horsepower (hp) | FALSE
Family_MinPower_kW_Missing | General | Min Power (kW) is missing | FALSE
Family_MinPower_kW_Mismatched | General | Min Power (kW) does not match the minimum model power in units of kilowatts (kW) | FALSE
Family_MaxPower_kW_Missing | General | Max Power (kW) is missing | FALSE
Family_MaxPower_kW_Mismatched | General | Max Power (kW) does not match the minimum model power in units of kilowatts (kW) | FALSE
DateApplicable_Invalid | General | Date Applicable is invalid - must be a valid date in the years 2023-2030 | FALSE
ECS_Missing | General | ECS information is missing | FALSE
ECS_OutofTable | General | ECS information extends past the area of the table | FALSE
ECS_NumMissing | General | ECS information is missing at least one ECS Num | FALSE
ECS_NumInvalid | General | ECS information includes a non-integer or non-positive ECS Num | FALSE
ECS_DescMissing | General | ECS information is missing at least one ECS Description | FALSE
ECS_DescExample | General | ECS information includes an '(EXAMPLE)' description | TRUE
Models_Missing | Models | Model information is missing | TRUE
Models_OutofTable | Models | Model information extends past the area of the table | FALSE
Models_ModelMissing | Models | Model information is missing at least one engine model | FALSE
Models_CodeMissing | Models | Model information is missing at least one engine code | FALSE
Models_Duplicates | Models | Model information includes duplicate combinations of model name, code, and trim | FALSE
Models_ConfigMissing | Models | Model information is missing at least one block configuration | FALSE
Models_DisplacementMissing | Models | Model information is missing at least one engine displacement | FALSE
Models_DisplacementSpaces | Models | Model information includes an engine displacement with spaces | FALSE
Models_DisplacementInvalid | Models | Model information includes a non-numeric engine displacement | FALSE
Models_DisplacementUnitsMissing | Models | Model information is missing displacement units | TRUE
Models_PeakPowerMissing | Models | Model information is missing at least one peak power | FALSE
Models_PeakPowerSpaces | Models | Model information includes a peak power with spaces | FALSE
Models_PeakPowerInvalid | Models | Model information includes a non-numeric peak power | FALSE
Models_PeakPowerUnitsMissing | Models | Model information is missing peak power units | TRUE
Models_PeakPowerSpeedMissing | Models | Model information is missing at least one engine speed at peak power | FALSE
Models_PeakPowerSpeedSpaces | Models | Model information includes an engine speed at peak power with spaces | FALSE
Models_PeakPowerSpeedInvalid | Models | Model information includes a non-numeric engine speed at peak power | FALSE
Models_PeakPowerUnitsMissing | Models | Model information is missing peak power units | TRUE
Models_PeakPowerFuelingMissing | Models | Model information is missing at least one fueling rate at peak power | FALSE
Models_PeakPowerFuelingSpaces | Models | Model information includes a fueling rate at peak power with spaces | FALSE
Models_PeakPowerFuelingInvalid | Models | Model information includes a non-numeric fueling rate at peak power | FALSE
Models_PeakPowerFuelingUnitsMissing | Models | Model information is missing peak power fueling rate units | TRUE
Models_PeakTorqueMissing | Models | Model information is missing at least one peak torque | FALSE
Models_PeakTorqueSpaces | Models | Model information includes a peak torque with spaces | FALSE
Models_PeakTorqueInvalid | Models | Model information includes a non-numeric peak torque | FALSE
Models_PeakTorqueSpeedMissing | Models | Model information is missing at least one engine speed at peak torque | FALSE
Models_PeakTorqueSpeedSpaces | Models | Model information includes an engine speed at peak torque with spaces | FALSE
Models_PeakTorqueSpeedInvalid | Models | Model information includes a non-numeric engine speed at peak torque | FALSE
Models_PeakTorqueUnitsMissing | Models | Model information is missing peak torque units | TRUE
Models_PeakTorqueFuelingMissing | Models | Model information is missing at least one fueling rate at peak torque | FALSE
Models_PeakTorqueFuelingSpaces | Models | Model information includes a fueling rate at peak torque with spaces | FALSE
Models_PeakTorqueFuelingInvalid | Models | Model information includes a non-numeric fueling rate at peak torque | FALSE
Models_PeakTorqueFuelingUnitsMissing | Models | Model information is missing peak torque fueling rate units | TRUE
Models_ECSNumMissing | Models | Model information is missing at least one ECS number | FALSE
Models_ECSNumSpaces | Models | Model information contains at least one model with an ECS number that contains a space | FALSE
Models_ECSNumCommas | Models | Model information contains at least one model with an ECS number that contains a comma | FALSE
Models_ECSNumNotDescribed | Models | Model information contains at least one model with an ECS number that is not described in the General tab | FALSE
Models_GHGMissing | Models | Model information is missing at least one GHG vehicle type | FALSE

## Explanations
CIHD Certification Engine Models Summary Template
ver 1.017 (February 25, 2026)
EXPLANATIONS
Color Key
Disallowed | Data is not allowed and is not present
Improper | Data is not allowed and is present
Missing | Data is required and is not present
Invalid | Data is present but is invalid
Duplicate | Data is a duplicate and must be unique

## Change Log (hidden)
CIHD Certification Engine Models Summary Template
ver 1.017 (February 25, 2026)
CHANGE LOG
version | update
1.007 | Added the 'Change Log' tab
1.007 | Added the automatic calculation of the minimum and maximum peak power values
1.007 | Corrected which rows repeat at the top of each page of the Models tab when printed to PDF
1.008 | Corrected lookup options for GHG Vehicle Type to allow each model to be installed in either
1.009 | Changed the horizontal alignment of the CARB Review Information fields to be left-aligned
1.010 | Corrected the formula for the maximum power rating on the General tab
1.011 | Expanded min and max model power fields to show values for horsepower (hp) and kilowatts (kW)
1.011 | Expanded error checking to monitor absence and mismatch errors on model power range values
1.011 | Moved the min and max model power fields to the Family Information section
1.012 | Corrected tab title of the 'Change Log' spreadsheet
1.013 | Improved error checking on ECS numbers in the model summary
1.014 | Corrected error highlighting for ECS numbers in the model summary
1.015 | Added additional block configurations
1.016 | Added additional configurations
1.017 | Added specialty vehicle configurations

## Versions (hidden)
CIHD Certification Planner Task Submittal
ver 1.017 (February 25, 2026)
TEMPLATE INFO
Version | Date
1.017 | February 25, 2026