## Read Me
Heavy-Duty Fast Charging Infrastructure (HD-FCI) and Dispensed Electricity LCFS Credit Calculator
This is the CARB LCFS Calculator for the Fast Charging Infrasturcture Pathway for Heavy-Duty vehicles (HD-FCI), part of the California Air Resources Board's (CARB) Low Carbon Fuels Standard's (LCFS) Zero Emission Infrasturcture Program. This Calculator is meant for entities in the LCFS who wish to receive infrastructure credits for installing direct current fast chargers designed to be accessible to Class 8 vehicles.
The FCI Pathway was created with the Board approval of the 2018 amendments to CARB's LCFS regulation, and amended for heavy-duty vehicles with the Board approval of the 2024 amendments. The HD-FCI program is described in Section 95486.4(b) of the regulation; an online version is available at this link.
This calculator, on the "Calculator" worksheet, can be used by applicants to HD-FCI to estimate the proceeds from LCFS credits generated by a direct current fast charger from both dispensed electricity and through HD-FCI. CARB does not predict future credit prices or California average grid electricity carbon intensity.
This calculator can also estimate when a direct current fast charger becomes inelligible to generate additional FCI credits based on estimated FCI credit value and charger capital expenses. This estimation is found on the "CapEx" worksheet. This CapEx limit calculation can accomodate multiple chargers, assuming they have the same FCI power capacity, uptime, and dispensed electricity each quarter.
The webpage for the Zero Emission Infrastructure Program, which includes:
◦ a PowerPoint overview of the program;
◦ this application template;
◦ a list and map of approved FCI stations; and
◦ a calculation of the estimated potential FCI credits
can be found at this link.
LCFS Guidance Documents, User Guides, and FAQs, which includes:
◦ LCFS Guidance 19-02, Cost and Revenue Reporting for Infrastructure
Pathways, and the FCI Reporting Template;
◦ LCFS Guidance 19-04, Fuel Supply Equipment Registration;
◦ Section 4 of the old Application Instructions for how to submit this application in the LCFS Reporting Tool;
◦ the LCFS Reporting Tool Credit Bank & Transfer Syste (LRT-CBTS) User Guide
can be found at this link.
Questions and issues should be directed to FCI staff, whose contact information can be found under ZEV Fueling Infrastructure Crediting at this link.
Calculator Updated 2026-08-27

## Calculator
Heavy-Duty Fast Charging Infrastructure (HD-FCI) and Dispensed Electricity LCFS Credit Calculator
for a single Heavy-Duty Charger
|  | Legend | [12 empty] | HIDE | HIDE | HIDE | HIDE | HIDE | HIDE | HIDE | HIDE | HIDE | HIDE | HIDE | HIDE | HIDE | HIDE | HIDE | HIDE | HIDE | HIDE | HIDE | HIDE | HIDE
|  | User Input |  | Enter values in red bordered cells. | [6 empty] | HD-FCI Charger FCI Power Rating (PiFCI) |  | kW | is the power rating for which FCI charging capacity is determined
|  | Fixed Input | [8 empty] | Is the HD-FCI charger shared or private? |  |  | as defined in § 95481 of the LCFS regulation | Benchmark Table for diesel-like fuels
|  | Calculation | [8 empty] | FsiteHD |  |  | is the factor applied to the charger, whether shared or private | 2025 | 2026 | 2027 | 2028 | 2029 | 2030 | 2031 | 2032 | 2033 | 2034 | 2035 | 2036 | 2037 | 2038 | 2039 | 2040 | 2041 | 2042 | 2043 | 2044 | 2045
|  | Output | [8 empty] | HD-FCI Charger Charging Capacity (CapiHD-FCI) | 0 | kWh/day | calculated per to § 95486.4(b)(2)(F) | 81.7 | 80.17 | 78.63 | 77.1 | 75.57 | 74.03 | 69.27 | 64.51 | 59.75 | 54.99 | 50.23 | 45.47 | 40.71 | 35.95 | 31.19 | 26.44 | 23.26 | 20.09 | 16.92 | 13.74 | 10.57
| Year | 2026 | 2027 | 2028 | 2029 | 2030 | 2031 | 2032 | 2033 | 2034 | 2035 | 2036 |  |  | Shared | 20%
| Charger's Electricity Dispensed/Quarter | [11 empty] | kWh/Q | is the quantity of electricity dispensed by the charger during the quarter | Private | 10%
| Charger Uptime | [12 empty] | is the uptime multiplier for the fraction of time the charger was available for charging that quarter
| Applicant Dispensed Electricity Carbon Intensity | [11 empty] | gCO2e/MJ | is the carbon intensity (CI) of the dispensed electricity (if grid electricity, it should be equal to the grid CI value in the cell below it)
| Anticipated California Grid Electricity Carbon Intensity | Output 2026: 65.07 | gCO2e/MJ | is the California average grid electricity CI (70.05 in 2025; applicant must enter values for subsequent years)
|  | TRUE | TRUE | TRUE | TRUE | TRUE | TRUE | TRUE | TRUE | TRUE | TRUE | TRUE
| (CIdieselstandard | 80.17 | 78.63 | 77.1 | 75.57 | 74.03 | 69.27 | 64.51 | 59.75 | 54.99 | 50.23 | 45.47 | gCO2e/MJ | is the carbon intensity benchmark for diesel-like fuels; calculated annually per § 95484(b)
| × EERdiesel | 5 | 5 | 5 | 5 | 5 | 5 | 5 | 5 | 5 | 5 | 5 | MJ/MJ | is the Energy Economy Ratio for heavy-duty electric trucks and buses, as found in Table 5
| - CIFCI) | 65.07 | 0 | 0 | 0 | 0 | 0 | 0 | 0 | 0 | 0 | 0 | gCO2e/MJ | is the California average grid electricity CI
Heavy Duty FCI | × CElec | 3.6 | 3.6 | 3.6 | 3.6 | 3.6 | 3.6 | 3.6 | 3.6 | 3.6 | 3.6 | 3.6 | MJ/kWh | is the conversion factor for energy, as found in Table 4
Credit Calculation | × (CapiHD-FCI | 0 | 0 | 0 | 0 | 0 | 0 | 0 | 0 | 0 | 0 | 0 | kWh/day | is the HD-FCI daily refueling capacity for the FSE, calculated pursuant to § 95486.4.(b)(2)(F)
§ 95486.4.(a)(5) | × N | 91.25 | 91.25 | 91.25 | 91.25 | 91.25 | 91.25 | 91.25 | 91.25 | 91.25 | 91.25 | 91.25 | d/Q | is the number of days in the quarter (91.25 is used as an average)
| × UT | 0% | 0 | 0 | 0 | 0 | 0 | 0 | 0 | 0 | 0 | 0 |  | is the uptime multiplier for the fraction of time the charger was available that quarter
| - Elecdisp) | 0 | 0 | 0 | 0 | 0 | 0 | 0 | 0 | 0 | 0 | 0 | kg/Q | is the quantity of electricity dispensed during the quarter
| × C | 1e-06 | 1e-06 | 1e-06 | 1e-06 | 1e-06 | 1e-06 | 1e-06 | 1e-06 | 1e-06 | 1e-06 | 1e-06 | g/MT | is a conversion factor for mass
| CreditsHD-FCI | 0 | 0 | 0 | 0 | 0 | 0 | 0 | 0 | 0 | 0 | 0 | credits/Q | is the number of LCFS credits generated quarterly through the charger's FCI pathway calculated pursuant to § 95486.4(b)(5)
Dispensed Electricity | CIi | 0 | 0 | 0 | 0 | 0 | 0 | 0 | 0 | 0 | 0 | 0 | gCO2e/MJ | is the charger average CI for dispensed electricity
CI Calculation | ∕ EERXD | 5 | 5 | 5 | 5 | 5 | 5 | 5 | 5 | 5 | 5 | 5 | MJ/MJ | is the Energy Economy Ratio for heavy-duty electric trucks and buses, as found in Table 5
§ 95486.1.(a)(2) | = CIXDreported | 0 | 0 | 0 | 0 | 0 | 0 | 0 | 0 | 0 | 0 | 0 | gCO2e/MJ | is the adjusted carbon intensity value of the dispensed electricity calculated pursuant to § 95486.1(a)(2)
| (CIXDstandard | 80.17 | 78.63 | 77.1 | 75.57 | 74.03 | 69.27 | 64.51 | 59.75 | 54.99 | 50.23 | 45.47 | gCO2/MJ | is the average carbon intensity requirement for diesel (XD=diesel) for a given year as provided in § 95484
Dispensed Electricity | − CIXDreported) | 0 | 0 | 0 | 0 | 0 | 0 | 0 | 0 | 0 | 0 | 0 | gCO2/MJ | is the adjusted carbon intensity value of the dispensed electricity calculated per to § 95486.1(a)(2)
Credit Calculation | × EXDdisplaced | 0 | 0 | 0 | 0 | 0 | 0 | 0 | 0 | 0 | 0 | 0 | MJ/Q | is the total quantity of diesel energy displaced by the use of electricity, calculated per to § 95486.1(a)(3)
§ 95486.1.(a)(1) | × C | 1e-06 | 1e-06 | 1e-06 | 1e-06 | 1e-06 | 1e-06 | 1e-06 | 1e-06 | 1e-06 | 1e-06 | 1e-06 | g/MT | is a factor used to convert credits to units of metric tons from gCO2e
| = CreditsXDi | 0 | 0 | 0 | 0 | 0 | 0 | 0 | 0 | 0 | 0 | 0 | credits/Q | is the number of LCFS credits generated quarterly for the charger's dispensed electricity calculated pursuant to § 95486.1(a)(2)
| Year | 2026 | 2027 | 2028 | 2029 | 2030 | 2031 | 2032 | 2033 | 2034 | 2035 | 2036
| Maximim Possible FCI Credits generated quarterly by the charger | 0 | 0 | 0 | 0 | 0 | 0 | 0 | 0 | 0 | 0 | 0 | credits/Q
| FCI Credits generated quarterly by the charger | 0 | 0 | 0 | 0 | 0 | 0 | 0 | 0 | 0 | 0 | 0 | credits/Q
| Dispensed Electricity Credits generated quarterly by the charger | 0 | 0 | 0 | 0 | 0 | 0 | 0 | 0 | 0 | 0 | 0 | credits/Q
| Quarterly FCI + Electricity Credits | 0 | 0 | 0 | 0 | 0 | 0 | 0 | 0 | 0 | 0 | 0 | credits/Q
| Annual FCI + Electricity Credits | 0 | 0 | 0 | 0 | 0 | 0 | 0 | 0 | 0 | 0 | 0 | credits/yr
| Estimated Credit Value | [11 empty] | /credit
| Annual LCFS Credit Revenue for the Charger | 0 | 0 | 0 | 0 | 0 | 0 | 0 | 0 | 0 | 0 | 0 | credits/yr
Note on C18: https://ww2.arb.ca.gov/sites/default/files/classic/fuels/lcfs/fuelpathways/comments/tier2/2021_elec_update.pdf This value, equal to the grid cabon intensity, is calculated annually. If you think the carbon intensity of grid electricity is going to decrease (fewer GHGs/kWh), this number should decrease; keeping it the same value in this scenario results in a conservative estimate.

## CapEx
Heavy-Duty Fast Charging Infrastructure (HD-FCI) Capital Expense Limit Calculation
|  |  |  | First Quarter of Approved Operation | 2026 |  | Enter values in red bordered cells.
Number of kW FCI capacity chargers at HD-FCI site
|  |  |  | Initial Capital Expenses |  | as defined pursuant to § 95486.4(b)(6)(C)(1)
Legend |  |  |  | Initial Grants and Funding |  | assured before station operation
User Input |  |  |  | Capital Expense Limit | 0 | calculated pursuant to § 95486.4(b)(4)(I)
Fixed Input |  |  |  | Total estimated cumulative FCI proceeds | 0 | before Capital Expense Limit is reached
Calculation |  |  |  | Last Quarter of FCI proceeds
Output |  |  |  |  | 1 | of 40 quarters in HD-FCI crediting period
All green fields in the 'Calculator' worksheet must be completed.
Quarter Number | Quarter | FCI Credits | Average LCFS Credit Price | Estimated Value of FCI Credits | Estimated Cumulative Value of FCI Credits
1 |  |  |  | 0 | 0 |  |  | 2025 Q1 | 0 | Q1
2 |  |  |  | 0 | 0 |  |  | 2025 Q2 | 0 | Q2
3 |  |  |  | 0 | 0 |  |  | 2025 Q3 | 0 | Q3
4 |  |  |  | 0 | 0 |  |  | 2025 Q4 | 0 | Q4
5 |  |  |  | 0 | 0 |  |  | 2026 Q1 | 0
6 |  |  |  | 0 | 0 |  |  | 2026 Q2 | 0
7 |  |  |  | 0 | 0 |  |  | 2026 Q3 | 0
8 |  |  |  | 0 | 0 |  |  | 2026 Q4 | 0
9 |  |  |  | 0 | 0 |  |  | 2027 Q1 | 0
10 |  |  |  | 0 | 0 |  |  | 2027 Q2 | 0
11 |  |  |  | 0 | 0 |  |  | 2027 Q3 | 0
12 |  |  |  | 0 | 0 |  |  | 2027 Q4 | 0
13 |  |  |  | 0 | 0 |  |  | 2028 Q1 | 0
14 |  |  |  | 0 | 0 |  |  | 2028 Q2 | 0
15 |  |  |  | 0 | 0 |  |  | 2028 Q3 | 0
16 |  |  |  | 0 | 0 |  |  | 2028 Q4 | 0
17 |  |  |  | 0 | 0 |  |  | 2029 Q1 | 0
18 |  |  |  | 0 | 0 |  |  | 2029 Q2 | 0
19 |  |  |  | 0 | 0 |  |  | 2029 Q3 | 0
20 |  |  |  | 0 | 0 |  |  | 2029 Q4 | 0
21 |  |  |  | 0 | 0 |  |  | 2030 Q1 | 0
22 |  |  |  | 0 | 0 |  |  | 2030 Q2 | 0
23 |  |  |  | 0 | 0 |  |  | 2030 Q3 | 0
24 |  |  |  | 0 | 0 |  |  | 2030 Q4 | 0
25 |  |  |  | 0 | 0 |  |  | 2031 Q1 | 0
26 |  |  |  | 0 | 0 |  |  | 2031 Q2 | 0
27 |  |  |  | 0 | 0 |  |  | 2031 Q3 | 0
28 |  |  |  | 0 | 0 |  |  | 2031 Q4 | 0
29 |  |  |  | 0 | 0 |  |  | 2032 Q1 | 0
30 |  |  |  | 0 | 0 |  |  | 2032 Q2 | 0
31 |  |  |  | 0 | 0 |  |  | 2032 Q3 | 0
32 |  |  |  | 0 | 0 |  |  | 2032 Q4 | 0
33 |  |  |  | 0 | 0 |  |  | 2033 Q1 | 0
34 |  |  |  | 0 | 0 |  |  | 2033 Q2 | 0
35 |  |  |  | 0 | 0 |  |  | 2033 Q3 | 0
36 |  |  |  | 0 | 0 |  |  | 2033 Q4 | 0
37 |  |  |  | 0 | 0 |  |  | 2034 Q1 | 0
38 |  |  |  | 0 | 0 |  |  | 2034 Q2 | 0
39 |  |  |  | 0 | 0 |  |  | 2034 Q3 | 0
40 |  |  |  | 0 | 0 |  |  | 2034 Q4 | 0
[8 empty] | 2035 Q1 | 0
[8 empty] | 2035 Q2 | 0
[8 empty] | 2035 Q3 | 0
[8 empty] | 2035 Q4 | 0
[8 empty] | 2036 Q1 | 0
[8 empty] | 2036 Q2 | 0
[8 empty] | 2036 Q3 | 0
[8 empty] | 2036 Q4 | 0
[8 empty] | 2037 Q1 | 0
[8 empty] | 2037 Q2 | 0
[8 empty] | 2037 Q3 | 0
[8 empty] | 2037 Q4 | 0
[8 empty] | 2038 Q1 | 0
[8 empty] | 2038 Q2 | 0
[8 empty] | 2038 Q3 | 0
[8 empty] | 2038 Q4 | 0
[8 empty] | 2039 Q1 | 0
[8 empty] | 2039 Q2 | 0
[8 empty] | 2039 Q3 | 0
[8 empty] | 2039 Q4 | 0
[8 empty] | 2040 Q1 | 0
[8 empty] | 2040 Q2 | 0
[8 empty] | 2040 Q3 | 0
[8 empty] | 2040 Q4 | 0
[8 empty] | 2041 Q1 | 0
[8 empty] | 2041 Q2 | 0
[8 empty] | 2041 Q3 | 0
[8 empty] | 2041 Q4 | 0
[8 empty] | 2042 Q1 | 0
[8 empty] | 2042 Q2 | 0
[8 empty] | 2042 Q3 | 0
[8 empty] | 2042 Q4 | 0
[8 empty] | 2043 Q1 | 0
[8 empty] | 2043 Q2 | 0
[8 empty] | 2043 Q3 | 0
[8 empty] | 2043 Q4 | 0
[8 empty] | 2044 Q1 | 0
[8 empty] | 2044 Q2 | 0
[8 empty] | 2044 Q3 | 0
[8 empty] | 2044 Q4 | 0
[8 empty] | 2045 Q1 | 0
[8 empty] | 2045 Q2 | 0
[8 empty] | 2045 Q3 | 0
[8 empty] | 2045 Q4 | 0
Note on G9: This calculator assumes that all chargers at the site are of the same FCI power capacity, have the same uptime, and dispense the same amount of electricity.
Note on B13: Non-conversion values may be subject to recalculation by CARB. (ie, EER)