## Read Me
Light- and Medium-Duty Hydrogen Refueling Infrastructure (LMD-HRI) and Dispensed Hydrogen LCFS Credit Calculator
This is the CARB LCFS Calculator for the Hydrogen Refueling Infrasturcture Pathway for Light- and Medium-Duty vehicles (LMD-HRI), part of the California Air Resources Board's (CARB) Low Carbon Fuels Standard's (LCFS) Zero Emission Infrasturcture Program. This Calculator is meant for entities in the LCFS who wish to receive infrastructure credits for installing hydrogen refueling stations designed to be accessible to Class 8 vehicles.
The HRI Pathway was created with the Board approval of the 2018 amendments to CARB's LCFS regulation, and amended for heavy-duty vehicles with the Board approval of the 2024 amendments. The LMD-HRI program is described in Section 95486.3(a) of the regulation; an online version is available at this link.
This calculator, on the "Calculator" worksheet, can be used by applicants to LMD-HRI to estimate the proceeds from LCFS credits generated by a hydrogen refueling station from both dispensed hydrogen and through LMD-HRI. CARB does not predict future credit prices.
The webpage for the Zero Emission Infrastructure Program, which includes:
◦ a PowerPoint overview of the program;
◦ this application template;
◦ a list and map of approved HRI stations; and
◦ a calculation of the estimated potential HRI credits
can be found at this link.
LCFS Guidance Documents, User Guides, and FAQs, which includes:
◦ LCFS Guidance 19-02, Cost and Revenue Reporting for Infrastructure
Pathways, and the HRI Reporting Template;
◦ LCFS Guidance 19-04, Fuel Supply Equipment Registration;
◦ Section 4 of the old Application Instructions for how to submit this application in the LCFS Reporting Tool;
◦ the LCFS Reporting Tool Credit Bank & Transfer Syste (LRT-CBTS) User Guide
can be found at this link.
Questions and issues should be directed to HRI staff, whose contact information can be found under ZEV Fueling Infrastructure Crediting at this link.
Calculator Updated 2026-10-05

## Calculator
Light- and Medium-Duty Hydrogen Refueling Infrastructure (LMD-HRI) and Dispensed Hydrogen LCFS Credit Calculator
|  | Legend | [12 empty] | HIDE | HIDE | HIDE | HIDE | HIDE | HIDE | HIDE | HIDE | HIDE | HIDE | HIDE | HIDE | HIDE | HIDE | HIDE | HIDE | HIDE | HIDE | HIDE | HIDE | HIDE
|  | User Input | [8 empty] | LMD-HRI Station HyCap/HySCapE Refueling Capacity (RFiHRI) |  | kg/day | is the nameplate refueling capacity for the LMD-HRI station
|  | Fixed Input | [8 empty] | Is the LMD-HRI Station shared or private? |  |  | as defined in § 95481 of the LCFS regulation | Benchmark Table for gasoline-like fuels
|  | Calculation | [8 empty] | Fstation |  |  | is the factor applied to the station type | 2025 | 2026 | 2027 | 2028 | 2029 | 2030 | 2031 | 2032 | 2033 | 2034 | 2035 | 2036 | 2037 | 2038 | 2039 | 2040 | 2041 | 2042 | 2043 | 2044 | 2045
|  | Output | [8 empty] | LMD-HRI Station HRI Refueling Capacity (CapiLMD-HRI) | 0 | kg/day | calculated pursuant to § 95486.3(a)(2)(F) | 76.6 | 75.16 | 73.72 | 72.28 | 70.84 | 69.4 | 64.94 | 60.48 | 56.02 | 51.55 | 47.09 | 42.63 | 38.17 | 33.71 | 29.24 | 24.78 | 21.81 | 18.83 | 15.86 | 12.88 | 9.91
| Year | 2026 | 2027 | 2028 | 2029 | 2030 | 2031 | 2032 | 2033 | 2034 | 2035 | 2036 |  |  | Shared | 100%
| Station's Hydrogen Dispensed/Quarter | [11 empty] | kg/Q | is the quantity of hydrogen dispensed during the quarter | Private | 50%
| Station Uptime | [12 empty] | is the uptime multiplier for the fraction of time the station was available that quarter
| Applicant's Average Dispensed Hydrogen Carbon Intensity | [11 empty] | gCO2e/MJ | is the company-wide weighted average CI for dispensed hydrogen or 0 gCO2e/MJ, whichever is greater
|  | TRUE | TRUE | TRUE | TRUE | TRUE | TRUE | TRUE | TRUE | TRUE | TRUE | TRUE
| (CIgasolinestandard | 75.16 | 73.72 | 72.28 | 70.84 | 69.4 | 64.94 | 60.48 | 56.02 | 51.55 | 47.09 | 42.63 | gCO2e/MJ | is the carbon intensity benchmark for gasoline-like fuels; calculated annually per § 95484(a)
| × EERgasoline | 2.5 | 2.5 | 2.5 | 2.5 | 2.5 | 2.5 | 2.5 | 2.5 | 2.5 | 2.5 | 2.5 | MJ/MJ | is the Energy Economy Ratio for light- and medium-duty hydrogen vehicles, as found in Table 5
Light & Medium | - CIHRI) | 0 | 0 | 0 | 0 | 0 | 0 | 0 | 0 | 0 | 0 | 0 | gCO2e/MJ | is the company-wide weighted average CI for dispensed hydrogen or 0 gCO2e/MJ, whichever is greater
Duty FCI | × EH2 | 120 | 120 | 120 | 120 | 120 | 120 | 120 | 120 | 120 | 120 | 120 | MJ/kWh | is the conversion factor for energy, as found in Table 4
Credit Calculation | × (CapLMD-HRI | 0 | 0 | 0 | 0 | 0 | 0 | 0 | 0 | 0 | 0 | 0 | kg/day | is the LMD-HRI daily refueling capacity for the FSE, calculated pursuant to § 95486.3.(b)(2)(F)
§ 95486.3.(a)(5) | × N | 91.25 | 91.25 | 91.25 | 91.25 | 91.25 | 91.25 | 91.25 | 91.25 | 91.25 | 91.25 | 91.25 | d/Q | is the number of days in the quarter (91.25 is used as an average)
| × UT | 0% | 0 | 0 | 0 | 0 | 0 | 0 | 0 | 0 | 0 | 0 |  | is the uptime multiplier for the fraction of time the station was available that quarter
| - H2disp) | 0 | 0 | 0 | 0 | 0 | 0 | 0 | 0 | 0 | 0 | 0 | kg/Q | is the quantity of hydrogen dispensed during the quarter
| × C | 1e-06 | 1e-06 | 1e-06 | 1e-06 | 1e-06 | 1e-06 | 1e-06 | 1e-06 | 1e-06 | 1e-06 | 1e-06 | g/MT | is a conversion factor for mass
| CreditsLMD-HRI | 0 | 0 | 0 | 0 | 0 | 0 | 0 | 0 | 0 | 0 | 0 | MT/Q | is the number of LCFS credits generated quarterly through the station's HRI pathway calculated pursuant to § 95486.4(a)(5)
Dispensed Hydrogen | CIi | 0 | 0 | 0 | 0 | 0 | 0 | 0 | 0 | 0 | 0 | 0 | gCO2e/MJ | is the station average CI for dispensed hydrogen (can be different from CIHRI)
CI Calculation | ∕ EERXD | 2.5 | 2.5 | 2.5 | 2.5 | 2.5 | 2.5 | 2.5 | 2.5 | 2.5 | 2.5 | 2.5 | MJ/MJ | is the Energy Economy Ratio for light- and medium-duty hydrogen vehicles, as found in Table 5
§ 95486.1.(a)(2) | = CIXDreported | 0 | 0 | 0 | 0 | 0 | 0 | 0 | 0 | 0 | 0 | 0 | gCO2e/MJ | is the adjusted carbon intensity value of the dispensed hydrogen calculated pursuant to § 95486.1(a)(2)
| (CIXDstandard | 75.16 | 73.72 | 72.28 | 70.84 | 69.4 | 64.94 | 60.48 | 56.02 | 51.55 | 47.09 | 42.63 | gCO2/MJ | is the average carbon intensity requirement for gasoline (XD=gasoline) for a given year as provided in § 95484(a)
Dispensed Hydrogen | − CIXDreported) | 0 | 0 | 0 | 0 | 0 | 0 | 0 | 0 | 0 | 0 | 0 | gCO2/MJ | is the adjusted carbon intensity value of the dispensed hydrogen calculated pursuant to § 95486.1(a)(2)
Credit Calculation | × EXDdisplaced | 0 | 0 | 0 | 0 | 0 | 0 | 0 | 0 | 0 | 0 | 0 | MJ/Q | is the total quantity of gasoline energy displaced by the use of hydrogen, calculated pursuant to § 95486.1(a)(3)
§ 95486.1.(a)(1) | × C | 1e-06 | 1e-06 | 1e-06 | 1e-06 | 1e-06 | 1e-06 | 1e-06 | 1e-06 | 1e-06 | 1e-06 | 1e-06 | g/MT | is a factor used to convert credits to units of metric tons from gCO2e
| = CreditsXDi | 0 | 0 | 0 | 0 | 0 | 0 | 0 | 0 | 0 | 0 | 0 | MT/Q | is the number of LCFS credits generated quarterly for the station's dispensed hydrogen calculated pursuant to § 95486.1(a)(2)
| Year | 2026 | 2027 | 2028 | 2029 | 2030 | 2031 | 2032 | 2033 | 2034 | 2035 | 2036
| Maximim Possible HRI Credits generated quarterly by the LMD station | 0 | 0 | 0 | 0 | 0 | 0 | 0 | 0 | 0 | 0 | 0 | credits/Q
| HRI Credits generated quarterly by the LMD station | 0 | 0 | 0 | 0 | 0 | 0 | 0 | 0 | 0 | 0 | 0 | credits/Q
| Dispensed Hydrogen Credits generated quarterly by the LMD station | 0 | 0 | 0 | 0 | 0 | 0 | 0 | 0 | 0 | 0 | 0 | credits/Q
| Quarterly HRI + Hydrogen Credits | 0 | 0 | 0 | 0 | 0 | 0 | 0 | 0 | 0 | 0 | 0 | credits/Q
| Annual HRI + Hydrogen Credits | 0 | 0 | 0 | 0 | 0 | 0 | 0 | 0 | 0 | 0 | 0 | credits/yr
| Estimated Credit Value | 150 | 150 | 150 | 150 | 150 | 150 | 150 | 150 | 150 | 150 | 150 | /credit
| Annual LCFS Credit Revenue for the LMD Station | 0 | 0 | 0 | 0 | 0 | 0 | 0 | 0 | 0 | 0 | 0 | credits/yr
Note on B16: https://ww2.arb.ca.gov/sites/default/files/classic/fuels/lcfs/fuelpathways/comments/tier2/2021_elec_update.pdf This value is calculated annually. If you think the carbon intensity of grid electricity is going to decrease (fewer GHGs/kWh), this number should decrease; keeping it the same value in this scenario results in a conservative estimate.