## Base estimates
All values for anhydrous ethanol without denaturant in gCO2eq/MJ Unless noted
CASE | 1 | 2 | 3 | 4 | 5 | 6 | 7 | 8
Corn Farming | 5.65 | 5.263 | 5.263 | 5.65 | 5.65 | 5.263 | 5.263 | 5.65
Ag Chemicals | 30.2 | 28.1315 | 28.1315 | 30.2 | 30.2 | 28.1315 | 28.1315 | 30.2
Corn Transport | 2.22 | 2.0679 | 2.0679 | 2.22 | 2.22 | 2.0679 | 2.0679 | 2.22
Ethanol Production | 38.2821 | 31.989 | 20.5441 | 31.6802 | 18.0774 | 25.8393 | 16.8393 | 22.0547
Ethanol T&D | 2.7 | 2.7 | 2.7 | 2.7 | 2.7 | 2.7 | 2.7 | 2.7
Co-Products | -11.51 | -10.7216 | -10.7216 | -11.51 | -11.51 | -10.7216 | -10.7216 | -11.51
CI (gCO2e/MJ) - Anhydrous | 67.5421 | 59.4299 | 47.9849 | 60.9402 | 47.3374 | 53.2801 | 44.2801 | 51.3147
CI (gCO2e/MJ) - Denatured+Comb. | 68.3421 | 60.2299 | 48.7849 | 61.7402 | 48.1374 | 54.0801 | 45.0801 | 52.1147
Ethanol Production | 7 | 1 | 2 | 3 | 4 | 5 | 6 | 8
Natural Gas Process | 17.2062 | 13.2653 | 0.97878 | 14.5815 | 0.97878 | 10.6406 | 0.97878 | 0.97878
Natural Gas Drying | 8.276 | 8.276 | 8.276 | 3.0188 | 3.0188 | 3.0188 | 3.0188 | 8.276
Electricity | 12.7999 | 12.7999 | 12.7999 | 14.0799 | 14.0799 | 14.0799 | 14.0799 | 12.7999
Total | 38.2821 | 34.3412 | 22.0547 | 31.6802 | 18.0774 | 27.7392 | 18.0774 | 22.0547
Ethanol yield (gal/bu) | 7 | 1 | 2 | 3 | 4 | 5 | 6 | 8
| 2.72 | 2.92 | 2.92 | 2.72 | 2.72 | 2.92 | 2.92 | 2.72
Note on B5: James Lyons: this is the Dry Mill case from Table B of the CARB Corn Pathway Document
Note on B19: James Lyons: values taken from table 4.05 of CARB Corn Pathway document which are in g/mmBtu but converted here to g/MJ
Note on B27: James Lyons: from Table 1.02 of CARB Corn Pathway document
Note on C21: James Lyons: 5000 btu reduction in ng process energy due to raw starch hydrolysis
Note on C29: 0.2 gal/bu increase per Iowa State Researchers
Note on D21: James Lyons: uses 3374gC02eq per million btu boiler input from CA-GREET for biomass boiler fueled with corn stover for CH4 and N2O
Note on D29: 0.2 gal/bu increase per Iowa State Researchers
Note on E21: James Lyons: 3333 btu reduction in natural gas process energy from corn fractionation
Note on E22: James Lyons: 6667 btu reduction in drying natural gas requirement due to corn fractionation
Note on E23: James Lyons: 10% increase in electricity due to corn fractionation
Note on F21: James Lyons: uses 3374gC02eq per million btu boiler input from CA-GREET for biomass boiler fueled with corn stover for CH4 and N2O
Note on F22: James Lyons: 6667 btu reduction in drying natural gas requirement due to corn fractionation
Note on F23: James Lyons: 10% increase in electricity due to corn fractionation
Note on G21: James Lyons: -5000 btu for raw starch hydrolysis and -3333 for corn fractionation
Note on G22: James Lyons: 6667 btu reduction in drying natural gas requirement due to corn fractionation
Note on G23: James Lyons: 10% increase in electricity due to corn fractionation
Note on G29: 0.2 gal/bu increase per Iowa State Researchers
Note on H21: James Lyons: uses 3374gC02eq per million btu boiler input from CA-GREET for biomass boiler fueled with corn stover for CH4 and N2O
Note on H22: James Lyons: 6667 btu reduction in drying natural gas requirement due to corn fractionation
Note on H23: James Lyons: 10% increase in electricity due to corn fractionation
Note on H29: 0.2 gal/bu increase per Iowa State Researchers
Note on I21: James Lyons: uses 3374gC02eq per million btu boiler input from CA-GREET for biomass boiler fueled with corn stover for CH4 and N2O