## ReadMe
Read Me
The Biomethane Pipeline Interconnection GHG Benefits Estimation Tool (Tool) is a Microsoft Excel workbook that may be used by natural gas suppliers to estimate and report greenhouse gas (GHG) emissions reduction benefits from applicable uses of allowance value allocated under the Cap-and-Trade Program. Appropriate and complete use of the Tool complies with the requirements of section 95893(e)(4)(B) of the Cap-and-Trade Regulation (effective April 1, 2019) (Regulation). Use of the Tool to fulfill the requirements of the Regulation is optional. The sole purpose of the Tool is to estimate the expected GHG emissions reductions attributable to biomethane pipeline interconnection projects funded with allocated allowance value. The Tool is not designed for any other purpose and should not be applied to any other purpose.
Detailed instructions for this GHG benefits estimation tool are available in:
the Biomethane Pipeline Interconnection Incentive Program GHG Benefits Estimation Tool Instructions
ISD-CCPEB (Rev. March 2024)

## GHG Benefits
GHG Benefits Estimation Tool for Biomethane Pipeline Interconnection Projects
Project Name | Project Description | Date Operational (MM/DD/YY) | Percentage of Total Project Costs Funded with Auction Proceeds in the Data Year (%) | Expected Project Lifetime (years) | Annual Biogas Volume (scf) | Biogas Baseline Use Before Project | Biomethane End Use After Project | Biogas Heat Content (MMBtu) | Biomethane Heat Content (MMBtu) | Baseline GHG Emissions (MTCO2e) | Project GHG Emissions (MTCO2e) |  | Displaced GHG Emissions (MTCO2e) | Induced GHG Emissions (MTCO2e) | Estimated Annual GHG Emission Reductions Attributable to Proceeds Use in Data Year (MTCO2e) | Estimated Lifetime GHG Emission Reductions Attributable to Proceeds Use in Data Year (MTCO2e)
[11 empty] | Biogas Processing Emissions (MTCO2e) | Biomethane Combustion Emissions (MTCO2e)
[7 empty] | Total: | 0 | 0 | 0 | 0 | 0 | 0 | 0 | 0 | 0

## Optional User Inputs
Optional User Inputs
Project Name | Annual Biogas Volume (scf) | Annual Biomethane Heat Content (MMBtu) | Baseline Annual Waste Heat Used for On-Site Thermal Needs (MMBtu) | Annual Volume of Biogas Flared During Processing System Downtime (scf)
Please explain any user inputs below. Supporting calculations and documentation should be provided as applicable:

## Emission Factors
Emission Factors (EFs) and Other Information Used to Estimate GHG Benefits
Biogas Use | CO2 EF (Pounds/MMBtu) | CH4 EF (Pounds/MMBtu) | N2O EF (Pounds/MMBtu) | Composite Emissions Factor (MTCO2e/MMBtu) | Source/Notes
Flared | 191.3 | 0.07 | 0.0024 | 0.08789 | EPA (2016); Assume high-efficiency enclosed flare
Boiler | 191.3 | 0.838 | 0.00026 | 0.09631 | Derived from assumptions in EPA (2016) used to produce EFs for other biogas destruction technologies
Fuel Cell | 191.3 | 0.0026 | 0.00026 | 0.086837 | EPA (2016)
Reciprocating Engine | 191.3 | 0.838 | 0.00192 | 0.096535 | EPA (2016)
Gas Turbine | 191.3 | 0.167 | 0.00026 | 0.088701 | EPA (2016)
Biogas Processing for Pipeline Injection | 86.1 | 0.4358 | 0.00022 | 0.044026 | EPA (2016); Composite EF does not account for electricity or other fuel used to operate biogas processing system
Other Emission Factors |  | Source |  | Other Conversion Factors |  |  | Source/Notes
CA Grid-average electricity EF (MTCO2e/MWh) | 0.22 | CARB (2024) |  | 1 MT CH4 | 25 | MT CO2e | 40 CFR, Part 98 (GWP)
Standard NG EF as required by Cap-and-Trade Regulation (MTCO2/mmbtu) | 0.05302 | CCR § 95893(e)(4)(B)(2)(a) |  | 1 MT N2O | 298 | MT CO2e | 40 CFR, Part 98 (GWP)
Landfill/biomass gas EF (MTCO2e/MMBtu) | 0.052338 | 40 CFR, Part 98 |  | 1 gallon diesel | 0.1385 | MMBtu | 40 CFR, Part 98
Diesel combustion EF (kgCO2/gallon) | 10.21 | 40 CFR, Part 98 |  | Energy Economy Ratio NG vs diesel | 0.95 |  | CARB LCFS Regulation, Table 5; mid-point value of spark-ignition and compression-ignition engines
|  |  |  | 1 pound | 0.45359 | kg
Biogas Destruction Efficiencies |  | Source |  | 1 MT | 1000 | kg
Flaring | 0.96 | EPA (2016) |  | 1 scf biogas | 0.0006 | MMBtu | EPA (2016)
Boiler | 0.98 | DDRDP (2023) |  | 1 MMBtu biogas input | 0.9 | MMBtu biomethane output | EPA (2016)
Fuel Cell (on-site electricity) | 0.999 | EPA (2016)
Reciprocating Engine (on-site electricity) | 0.9799 | EPA (2016); avg engine value
Gas Turbine (on-site electricity) | 0.996 | EPA (2016) |  | Sources
|  |  |  | EPA (2016) | EPA Study on Biogas Management Technologies
Biogas Electricity Generation Method | Electric Conversion Efficiency | Heat Rate (MMBtu/MWh) |  | 40 CFR, Part 98 | Emissions Factors | Global Warming Potentials (GWPs)
Fuel Cell | 0.45 | 7.6 |  | CARB (2024) | Cap-and-Trade GHG Benefits Estimation Tool
Reciprocating Engine | 0.3 | 11.6 |  | CCR § 95893(e)(4)(B)(2)(a), 95100(c) | Cap-and-Trade Regulation | Mandatory Reporting Regulation
Gas Turbine | 0.3 | 11.4 |  | DDRDP (2023) | DDRDP GHG Quantification Methodology
Source: | DDRDP (2023) | EPA (2016) |  | CARB LCFS Regulation, Table 5 | LCFS Regulation
Biogas Processing Diagram (EPA 2016)

## Drop Down Menus
Baseline Biogas Uses Before Project Installation | Description
Flared | Biogas combusted in an on-site flare
Boiler | Biogas used as fuel for an on-site boiler
Fuel Cell | Biogas used to generate electricity with a fuel cell
Reciprocating Engine | Biogas used to generate electricity with a reciprocating engine
Gas Turbine | Biogas used to generate electricity with a gas turbine
No Biogas Capture | Biogas not collected and destroyed prior to project installation
Biomethane End Uses After Project Installation | Description
Diesel Displacement | Biomethane injected into the pipeline to replace the use of fossil diesel, such as for heavy-duty transportation
Natural Gas Displacement | Biomethane injected into the pipeline to replace the use of fossil natural gas, such as for core customer use or for grid electricity generation