## Equations C2b (CC and MW)
Subpart C - General Stationary Fuel Combustion - Tier 3 Calculation Methodology Using Equation C-2b (CC and MW)
Version | Cal e-GGRT RY2011.R.02
Today's date | 2026-07-28
Use one spreadsheet for each fuel. Make additional copies as needed.
This spreadsheet is protected and contains locked cells to ensure that you do not inadvertently alter any of the included formulas and/or calculations. To remove this protection and alter this spreadsheet, right-click the "worksheet" tab near the bottom of the screen and select “Unprotect Sheet.” When prompted for the password, type “GHG” and click "OK." Please note that making changes to an unprotected sheet could result in incorrect calculations and that you are responsible for the accuracy of the data you report. For additional help, visit the Microsoft Excel Support website (http://office.microsoft.com/en-us/excel-help).
Equation C-2b (CC):
Type #1: single unit not employing CEMS
Type #2: single unit employing CEMS
Type #3: aggregation of small units
Equation C-2b (MW): |  |  |  | Type #4: group of units sharing common fuel supply pipe
Type #5: group of units sharing a common exhaust stack employing CEMS
Type #6: alternative Part 75 reporters
Facility Name:
Reporter Name:
Unit or Group Name/ ID:
Configuration Type:
Fuel/ Fuel Type:
Reporting Period:
Comments:
Unit Type: | General Stationary Fuel Combustion
Input for Weighted Annual Average CC (only if required or elected)
Month | [Fuel] = Mass or volume of the fuel combusted, for the month, from company records (express mass in short tons for solid fuel, volume in standard cubic feet for gaseous fuel, and volume in gallons for liquid fuel) | [CC] = Measured carbon content of the fuel for the month (percent by weight, expressed as a decimal fraction, e.g., 95% = 0.95). | [MW] = Measured molecular weight of the gaseous fuel (kg/kg-mole).
January
February
March
April
May
June
July
August
September
October
November
December
Weighted Annual Average CC from Equation C-2b (CC)
| [CC annual] = Weighted annual carbon content of the fuel (percent by weight, expressed as a decimal fraction, e.g., 95% = 0.95). | #DIV/0!
Use this value as input for Equation C-5
Weighted Annual Average MW from Equation C-2b (MW)
| [MW annual] = Weighted annual molecular weight of the gaseous fuel (kg/kg-mole). | #DIV/0!
Use this value as input for Equation C-5

## Table C-1
Table C-1 to Subpart C - Default CO2 Emission Factors and High Heat Values for Various Types of Fuel
Fuel Type | Default High Heat Value | Default CO2 Emission Factor
Coal and Coke | mmBtu/short ton | kg CO2 /mmBtu
Anthracite | 25.09 | 103.54
Bituminous | 24.93 | 93.4
Subbituminous | 17.25 | 97.02
Lignite | 14.21 | 96.36
Coke | 24.8 | 102.04
Mixed (Commercial sector) | 21.39 | 95.26
Mixed (Industrial coking) | 26.28 | 93.65
Mixed (Industrial sector) | 22.35 | 93.91
Mixed (Electric Power sector) | 19.73 | 94.38
Natural Gas | mmBtu/scf | kg CO2 /mmBtu
(Weighted U.S. Average) | 0.001028 | 53.02
Petroleum Products | mmBtu/gallon | kg CO2 /mmBtu
Distillate Fuel Oil No. 1 | 0.139 | 73.25
Distillate Fuel Oil No. 2 | 0.138 | 73.96
Distillate Fuel Oil No. 4 | 0.146 | 75.04
Residual Fuel Oil No. 5 | 0.14 | 72.93
Residual Fuel Oil No. 6 | 0.15 | 75.1
Used Oil | 0.135 | 74
Kerosene | 0.135 | 75.2
Liquefied petroleum gases (LPG) | 0.092 | 62.98
Propane | 0.091 | 61.46
Propylene | 0.091 | 65.95
Ethane | 0.069 | 62.64
Ethanol | 0.084 | 68.44
Ethylene | 0.1 | 67.43
Isobutane | 0.097 | 64.91
Isobutylene | 0.103 | 67.74
Butane | 0.101 | 65.15
Butylene | 0.103 | 67.73
Naphtha (<401 deg F) | 0.125 | 68.02
Natural Gasoline | 0.11 | 66.83
Other Oil (>401 deg F) | 0.139 | 76.22
Pentanes Plus | 0.11 | 70.02
Petrochemical Feedstocks | 0.129 | 70.97
Petroleum Coke | 0.143 | 102.41
Special Naphtha | 0.125 | 72.34
Unfinished Oils | 0.139 | 74.49
Heavy Gas Oils | 0.148 | 74.92
Lubricants | 0.144 | 74.27
Motor Gasoline | 0.125 | 70.22
Aviation Gasoline | 0.12 | 69.25
Kerosene-Type Jet Fuel | 0.135 | 72.22
Asphalt and Road Oil | 0.158 | 75.36
Crude Oil | 0.138 | 74.49
Other Fuels (Solid) | mmBtu/short ton | kg CO2 /mmBtu
Municipal Solid Waste1 | 9.95 | 90.7
Tires | 26.87 | 85.97
Plastics | 38 | 75
Petroleum Coke | 30 | 102.41
Other Fuels (Gaseous) | mmBtu/scf | kg CO2 /mmBtu
Blast Furnace Gas | 9.2e-05 | 274.32
Coke Oven Gas | 0.000599 | 46.85
Propane Gas | 0.002516 | 61.46
Fuel Gas 2 | 0.001388 | 59
Biomass Fuels - Solid | mmBtu/short ton | kg CO2 /mmBtu
Wood and Wood Residuals | 15.38 | 93.8
Agricultural Byproducts | 8.25 | 118.17
Peat | 8 | 111.84
Solid Byproducts | 25.83 | 105.51
Biomass Fuels - Gaseous | mmBtu/scf | kg CO2 /mmBtu
Biogas (Captured methane) | 0.000841 | 52.07
Biomass Fuels - Liquid | mmBtu/gallon | kg CO2 /mmBtu
Ethanol | 0.084 | 68.44
Biodiesel | 0.128 | 73.84
Rendered Animal Fat | 0.125 | 71.06
Vegetable Oil | 0.12 | 81.55
1 Use of this default HHV is allowed only for: (a) units that combust MSW, do not generate steam, and are allowed to use Tier 1; (b) units that derive no more than 10 percent of their annual heat input from MSW and/or tires; and (c) small batch incinerators that combust no more than 1,000 tons of MSW per year.
2 Reporters subject to subpart X of this part that are complying with §98.243(d) or subpart Y of this part may only use the default HHV and the default CO2 emission factor for fuel gas combustion under the conditions prescribed in §98.243(d)(2)(i) and (d)(2)(ii) and §98.252(a)(1) and (a)(2), respectively. Otherwise, reporters subject to subpart X or subpart Y shall use either Tier 3 (Equation C–5) or Tier 4.

## Table C-2
Table C-2 to Subpart C - Default CH4 and N2O Emission Factors for Various Types of Fuel
Fuel Type | Default CH4 Emission Factor (kg CH4/mmBtu) | Default N2O Emission Factor (kg N2O/mmBtu)
Coal and Coke (All fuel types in Table C-1) | 0.011 | 0.0016
Natural Gas | 0.001 | 0.0001
Petroleum (All fuel types in Table C-1) | 0.003 | 0.0006
Municipal Solid Waste | 0.032 | 0.0042
Tires | 0.032 | 0.0042
Blast Furnace Gas | 2.2e-05 | 0.0001
Coke Oven Gas | 0.00048 | 0.0001
Biomass Fuels - Solid (All fuel types in Table C-1) | 0.032 | 0.0042
Biogas | 0.0032 | 0.00063
Biomass Fuels – Liquid (All fuel types in Table C-1) | 0.0011 | 0.00011
Note: Those employing this table are assumed to fall under the IPCC definitions of the “Energy Industry” or “Manufacturing Industries and Construction”. In all fuels except for coal the values for these two categories are identical. For coal combustion, those who fall within the IPCC “Energy Industry” category may employ a value of 1 g of CH4/mmBtu.

## Table AA-2
The emission factors in the table below should only be used for calculating CH4 and N2O emissions from pulp mill lime kilns located at a kraft or soda facilities under subpart AA per 98.273(c)(2).
Table AA–2 to Subpart AA of Part 98— Kraft Lime Kiln and Calciner Emissions Factors for Fossil Fuel-Based CH4 and N2O
Fuel | Fossil fuel-based emissions factors (kg/mmBtu HHV)
| Kraft lime kilns |  | Kraft calciners
| CH4 | N2O | CH4 | N2O
Residual Oil | 0.0027 | 0 | 0.0027 | 0.0003
Distillate Oil |  |  |  | 0.0004
Natural Gas |  |  |  | 0.0001
Biogas |  |  |  | 0.0001
Petroleum coke |  |  | NA | aNA
a Emission factors for kraft calciners are not available.