## Equation V-3c
Subpart V - Nitric Acid Production - Annual N2O Mass Emissions For Each Nitric Acid Train Using Equation V-3c
Version | R.00
Today's date | 2026-07-28
Use one spreadsheet for each nitric acid train. Make additional copies as needed.
Equation V-3c:
Facility Name:
Reporter Name:
Reporting Period:
Unit Name/ ID:
Comments:
Unit Type: | Nitric Acid Train
Input Data
| [EFN2Ot] = Average site-specific N2O emissions factor for nitric acid train “t”, lb N2O/ton acid produced, 100 percent acid basis (from Equation V-1) | [Pt] = Annual nitric acid production from the train “t”, ton acid produced, 100 percent acid basis
| N2O Abatement Technology “N” | N2O Abatement Technology Description (optional) | [DF] = Destruction efficiency of N2O abatement technology “N” that is used on nitric acid train "t", decimal fraction of N2O removed from vent stream | [AF] = Abatement utilization factor of N2O abatement technology “N” for nitric acid train "t", fraction of time that the abatement technology is operating (decimal fraction, from Equation V-2) | [FCN] = Fraction control factor of N2O abatement technology “N”, fraction of total emissions from unit “t” that are sent to abatement technology “N” (decimal fraction) | Product, ( 1-([DF] * [AF]) ) * [FCN]
| Nonselective catalytic reduction (NSCR) |  |  |  |  | 0
| Selective catalytic reduction (SCR) |  |  |  |  | 0
| Extended absorption |  |  |  |  | 0
| Other |  |  |  |  | 0
| Other |  |  |  |  | 0
| Other |  |  |  |  | 0
| Other |  |  |  |  | 0
| Other |  |  |  |  | 0
| Other |  |  |  |  | 0
| Other |  |  |  |  | 0
| Other |  |  |  |  | 0
| Other |  |  |  |  | 0
| Other |  |  |  |  | 0
Constants
| [2205] = Conversion factor to convert lbs to metric tons | 2205
Annual N2O mass emissions from nitric acid train “t”, result from Equation V-3c
| [EN2Ot] = Annual N2O mass emissions from nitric acid train “t”, metric tons | 0
Use this value in Equation V-4