## Equation Y-16a, Y-16b, Y-17
Subpart Y - Petroleum Refineries - Calculating Carbon Dioxide and Methane Emissions from Asphalt Blowing Operations Using Equations Y-16a, Y-16b, and Y-17
FOLLOW THE INSTRUCTIONS ON THE NEXT TAB (DATA EXPORT GUIDANCE) FOR INSTRUCTIONS ON HOW TO EXPORT YOUR DATA
Version | Cal e-GGRT RY2011.R.01
Today's date | 2026-07-28
This spreadsheet is protected and contains locked cells to ensure that you do not inadvertently alter any of the included formulas and/or calculations. To remove this protection and alter this spreadsheet, right-click the "worksheet" tab near the bottom of the screen and select “Unprotect Sheet.” When prompted for the password, type “GHG” and click "OK." Please note that making changes to an unprotected sheet could result in incorrect calculations and that you are responsible for the accuracy of the data you report. For additional help, visit the Microsoft Excel Support website (http://office.microsoft.com/en-us/excel-help).
Equation Y-16a:
Equation Y-16b:
Equation Y-17:
Facility Name:
Reporter Name:
Unit Name or Identifier:
Unit Description:
Comments:
Unit Type: | Asphalt Blowing Operations
Input Data
[QAB] = Quantity of asphalt blown (MMbbl/year)
| [CEFAB] = Carbon emission factor from asphalt blowing from facility-specific test data (metric tons C/MMbbl asphalt blown); default = 2,750 | 2750 | The default value for CEFAB is 2,750
| [EFAB, CH4] = Emission factor for CH4 from uncontrolled asphalt blowing from facility-specific test data (metric tons CH4/MMbbl asphalt blown); default = 580 | 580 | The default value for EFAB,CH4 is 580
| [EFAB, CO2] = Emission factor for CO2 from uncontrolled asphalt blowing from facility-specific test data (metric tons CO2/MMbbl asphalt blown); default = 1,100 | 1100 | [EFAB, CO2] is a required input for Equation Y-16b only; the default value is 1,100
Constants
| [0.98] = Assumed combustion efficiency of thermal oxidizer or flare | 0.98
| [44] = Molecular weight of CO2 (kg/kg-mole) | 44
| [12] = Atomic weight of C (kg/kg-mole) | 12
| [0.02] = Fraction of methane uncombusted in thermal oxidizer or flare based on assumed 98% combustion efficiency | 0.02
Use Carbon Dioxide Emissions Calculated from Either Y-16a or Y-16b
Annual Carbon Dioxide Emissions from Asphalt Blowing Operations (metric tons CO2/ year) from Equation Y-16a |  |  |  | Annual Carbon Dioxide Emissions from Asphalt Blowing Operations (metric tons CO2/ year) from Equation Y-16b
| [CO2] = Annual CO2 emissions from controlled asphalt blowing (metric tons CO2/ year) | 0 |  |  | [CO2] = Annual CO2 emissions from controlled asphalt blowing (metric tons CO2/ year) | 0
Annual Methane Emissions from Asphalt Blowing Operations (metric tons CH4/ year) from Equation Y-17
| [CH4] = Annual methane emissions from controlled asphalt blowing (metric tons CH4/year) | 0

## Data Export Guidance
Guidance for Exporting Data to XML
1. Enter all data for each worksheet within the workbook where indicated. Ensure that all columns of data are completed before exporting your file. Only completed rows will be imported into the Tool.
2. Save your workbook.
3. Export Excel data to XML.
For Excel 2003, select the menu Data / XML / Export.
For Excel 2007 and Excel 2010, right click within a linked cell. Select XML / Export.
4. Provide a file name and complete the process. The generated XML file is the file that you will attach and upload within into Cal e-GGRT.
5. Within Cal e-GGRT, navigate to the subpart Y overview page for your facility. Click the OPEN button for the corresponding asphalt blowing unit that is using the equation Y-16a or Y-16b calculation method.
6. Upload your newly exported XML document. Do not upload your Excel template.
7. If successfully attached, the interface will refresh and display the newly added document. If there are problems with the xml data being uploaded, validation messages will be displayed describing the problem(s).