## Equation Y-4, Y-5
Subpart Y - Petroleum Refineries - Calculating Methane and Nitrous Oxide Emissions from Flares Using Equations Y-4 and Y-5
FOLLOW THE INSTRUCTIONS ON THE NEXT TAB (DATA EXPORT GUIDANCE) FOR INSTRUCTIONS ON HOW TO EXPORT YOUR DATA
Version | Cal e-GGRT RY2011.R.01
Today's date | 2026-07-28
This spreadsheet is protected and contains locked cells to ensure that you do not inadvertently alter any of the included formulas and/or calculations. To remove this protection and alter this spreadsheet, right-click the "worksheet" tab near the bottom of the screen and select “Unprotect Sheet.” When prompted for the password, type “GHG” and click "OK." Please note that making changes to an unprotected sheet could result in incorrect calculations and that you are responsible for the accuracy of the data you report. For additional help, visit the Microsoft Excel Support website (http://office.microsoft.com/en-us/excel-help).
Equation Y-4:
Equation Y-5:
Facility Name:
Reporter Name:
Unit Name or Identifier:
Unit Description:
Comments:
Unit Type: | Petroleum Refinery Flare
Input Data
[CO2] = Emission rate of CO2 from flared gas calculated in paragraph (b)(1) of this section (metric tons/ year)
| [fCH4] = Weight fraction of carbon in the flare gas prior to combustion that is contributed by methane from measurement values or engineering calculations (kg C in methane in flare gas/kg C in flare gas); default is 0.4 | 0.4 | The default value for fCH4 is 0.4
Constants
| [EmFCH4] = Default CH4 emission factor for "petroleum products" from Table C-2 of Subpart C of this part (General Stationary Fuel Combustion Sources) (kg CH4/MMBtu) | 0.003
| [EmF] = Default CO2 emission factor for flare gas of 60 kg CO2/MMBtu (HHV basis) | 60
| [EmFN2O] = Default N2O emission factor for ‘‘Petroleum Products’’ from Table C–2 of subpart C of this part (General Stationary Fuel Combustion Sources) (kg N2O/MMBtu) | 0.0006
| [0.02/0.98] = Correction factor for flare combustion efficiency | 0.020408
| [16/44] = Correction factor ratio of the molecular weight of CH4 to CO2 | 0.36364
Annual Methane Emissions from flared gas (metric tons CH4/ year) from Equation Y-4
| [CH4] = Annual methane emissions from flared gas (metric tons CH4/year) | 0
Annual N2O Emissions from flared gas (metric tons N2O/ year) from Equation Y-5
| [N2O] = Annual nitrous oxide emissions from flared gas (metric tons N2O/year) | 0

## Data Export Guidance
Guidance for Exporting Data to XML
1. Enter all data for each worksheet within the workbook where indicated. Ensure that all columns of data are completed before exporting your file. Only completed rows will be imported into the Tool.
2. Save your workbook.
3. Export Excel data to XML.
For Excel 2003, select the menu Data / XML / Export.
For Excel 2007 and Excel 2010, right click within a linked cell. Select XML / Export.
4. Provide a file name and complete the process. The generated XML file is the file that you will attach and upload within into Cal e-GGRT.
5. Within Cal e-GGRT, navigate to the subpart Y overview page for your facility. Click the OPEN button for the corresponding flare unit.
6. Upload your newly exported XML document. Do not upload your Excel template.
7. If successfully attached, the interface will refresh and display the newly added document. If there are problems with the xml data being uploaded, validation messages will be displayed describing the problem(s).