## Instructions
§95121. Suppliers of Transportation Fuels
Version: Cal e-GGRT R.04
Instructions for the Use of This Reporting Workbook
This spreadsheet is protected and contains locked cells to ensure that the user does not inadvertently alter any of the included formulas and/or calculations. Any modified workbook will not be accepted by the Air Resources Board for reporting purposes.
Please use this workbook to calculate and report emissions to the Air Resources Board for Transportation Fuel Suppliers. The workbook contains the following individual spreadsheets, with inputs required on General Facility Information and Calculations and Reporting. The final two worksheets are presented for reference purposes only. Click the button below to be brought to the corresponding worksheet.
Calculations and Reporting
Table MM-1 and MM-2
Table C-1 and C-2
Each individual spreadsheet includes all of the required calculations and reporting fields for the individual emission source and subsection. Cells have been color coded to indicate where user inputs are required, and where intermediate and final results of calculations can be found. The following color coding has been used:
Light green cells require user inputs. These inputs may be text or numerical, but are required for either reporting or execution of equations.
Grey cells are locked and may contain informational items, field descriptions, equation constants, or inputs that have been automatically calculated or transferred from previous inputs.
White cells with red outline are locked and contain the results of individual equations and final emissions results.
When completed, these spreadsheets can be uploaded to …. and imported into the ARB's reporting database... to fulfill your facility's reporting obligations. As such, in addition to the calculations required, this workbook also includes all required informational reporting elements.

## Calculations
Calculations and Reporting | Return to Instructions
Reported Emissions | Calculate CO2 emissions using Equation MM-1 from 98.393(a)(1) |  |  | Calculate CH4 and N2O emissions using Equation C-8 from 98.33(c)(1) for NGLs, and provided equation for others. | [8 empty] | Calculate CO2e emissions using Equation from 95121(b)(4) |  |  |  | Estimated CO2e Covered Emissions
Blendstock, Distilate Fuel Oil or Biomass-Derived fuel | [Producti] Annual volume of product “i” delivered, or imported outside the bulk system, into California by the reporting party. Report CARBOB as RBOB. (barrels). | [EFi] Product-specific CO2 emission factor from Table MM-1 (metric tons CO2 per barrel). | [CO2i] Annual CO2 emissions that would result from the complete combustion or oxidation of each petroleum product or natural gas liquid “i” (metric tons). | [Fuel] Volume of the fuel combusted (gallons per year). | [HHV] Default high heat value of the fuel from Table C–1 of Subpart C (mmBtu per gallon) | [EFCH4] Fuel-specific default emission factor for CH4, from Table C–2 of Subpart C (kg CH4 per mmBtu). | [EFN2O] Fuel-specific default emission factor for N2O, from Table C–2 of Subpart C (kg N2O per mmBtu). | [EFCH4] Fuel-specific default emission factor for CH4, from Table 1 of 95121(b)(3). (kg/barrel) | [EFN2O] Fuel-specific default emission factor for N2O, from Table 1 of 95121(b)(3). (kg/barrel) | [1×10−3] Conversion factor from kilograms to metric tons. | [CH4] Annual CH4 emissions from the combustion of a particular type of fuel (metric tons). | [N2O] Annual N2O emissions from the combustion of a particular type of fuel (metric tons). | [GWPCO2] Global warming potential for CO2 | [GWPCH4] Global warming potential for CH4 | [GWPN2O] Global warming potential for N2O | [CO2e] Carbon dioxide equivalent (metric tons/year) | [CO2e] Carbon dioxide equivalent (metric tons/year)
TOTAL | 0 |  | 0 | [7 empty] | 0 | 0 |  |  |  | 0 | 0
CBOB—Summer
Regular |  | 0.3753 | 0 |  |  |  |  | 0.02 | 0.02 | 0.001 | 0 | 0 | 1 | 25 | 298 | 0 | 0
Midgrade |  | 0.3758 | 0 |  |  |  |  | 0.02 | 0.02 | 0.001 | 0 | 0 | 1 | 25 | 298 | 0 | 0
Premium |  | 0.3763 | 0 |  |  |  |  | 0.02 | 0.02 | 0.001 | 0 | 0 | 1 | 25 | 298 | 0 | 0
CBOB—Winter | [13 empty] | 25 | 298
Regular |  | 0.3663 | 0 |  |  |  |  | 0.02 | 0.02 | 0.001 | 0 | 0 | 1 | 25 | 298 | 0 | 0
Midgrade |  | 0.3684 | 0 |  |  |  |  | 0.02 | 0.02 | 0.001 | 0 | 0 | 1 | 25 | 298 | 0 | 0
Premium |  | 0.3705 | 0 |  |  |  |  | 0.02 | 0.02 | 0.001 | 0 | 0 | 1 | 25 | 298 | 0 | 0
RBOB (CARBOB)—Summer | [13 empty] | 25 | 298
Regular |  | 0.3686 | 0 |  |  |  |  | 0.02 | 0.02 | 0.001 | 0 | 0 | 1 | 25 | 298 | 0 | 0
Midgrade |  | 0.3677 | 0 |  |  |  |  | 0.02 | 0.02 | 0.001 | 0 | 0 | 1 | 25 | 298 | 0 | 0
Premium |  | 0.367 | 0 |  |  |  |  | 0.02 | 0.02 | 0.001 | 0 | 0 | 1 | 25 | 298 | 0 | 0
RBOB (CARBOB)—Winter | [13 empty] | 25 | 298
Regular |  | 0.3676 | 0 |  |  |  |  | 0.02 | 0.02 | 0.001 | 0 | 0 | 1 | 25 | 298 | 0 | 0
Midgrade |  | 0.3676 | 0 |  |  |  |  | 0.02 | 0.02 | 0.001 | 0 | 0 | 1 | 25 | 298 | 0 | 0
Premium |  | 0.3679 | 0 |  |  |  |  | 0.02 | 0.02 | 0.001 | 0 | 0 | 1 | 25 | 298 | 0 | 0
Distillate Fuel Oils | [13 empty] | 25 | 298
Distillate No. 1 |  | 0.4264 | 0 |  |  |  |  | 0.002 | 0.001 | 0.001 | 0 | 0 | 1 | 25 | 298 | 0 | 0
Distillate No. 2 |  | 0.4296 | 0 |  |  |  |  | 0.002 | 0.001 | 0.001 | 0 | 0 | 1 | 25 | 298 | 0 | 0
Liquefied Petroleum Gas (LPG) | 0 | [12 empty] | 25 | 298
Ethane |  | 0.2537 | 0 | 0 | 0.069 | 0.003 | 0.0006 | . |  | 0.001 | 0 | 0 | 1 | 25 | 298 | 0 | 0
Ethylene |  | 0.2835 | 0 | 0 | 0.1 | 0.003 | 0.0006 |  |  | 0.001 | 0 | 0 | 1 | 25 | 298 | 0 | 0
Propane |  | 0.2349 | 0 | 0 | 0.091 | 0.003 | 0.0006 |  |  | 0.001 | 0 | 0 | 1 | 25 | 298 | 0 | 0
Propylene |  | 0.2521 | 0 | 0 | 0.091 | 0.003 | 0.0006 |  |  | 0.001 | 0 | 0 | 1 | 25 | 298 | 0 | 0
Butane |  | 0.2761 | 0 | 0 | 0.101 | 0.003 | 0.0006 |  |  | 0.001 | 0 | 0 | 1 | 25 | 298 | 0 | 0
Butylene |  | 0.2936 | 0 | 0 | 0.103 | 0.003 | 0.0006 |  |  | 0.001 | 0 | 0 | 1 | 25 | 298 | 0 | 0
Isobutane |  | 0.2655 | 0 | 0 | 0.097 | 0.003 | 0.0006 |  |  | 0.001 | 0 | 0 | 1 | 25 | 298 | 0 | 0
Isobutylene |  | 0.2939 | 0 | 0 | 0.103 | 0.003 | 0.0006 |  |  | 0.001 | 0 | 0 | 1 | 25 | 298 | 0 | 0
Pentanes Plus |  | 0.3235 | 0 | 0 | 0.11 | 0.003 | 0.0006 |  |  | 0.001 | 0 | 0 | 1 | 25 | 298 | 0 | 0
Biomass-Derived Fuel | [13 empty] | 25 | 298
Ethanol (100%) |  | 0.2422 | 0 |  |  |  |  | 0.037 | 0.027 | 0.001 | 0 | 0 | 1 | 25 | 298 | 0 | 0
Biodiesel (>=99%, methyl ester) |  | 0.3957 | 0 |  |  |  |  | 0.002 | 0.001 | 0.001 | 0 | 0 | 1 | 25 | 298 | 0 | 0
Renewable Diesel (>=99%) |  | 0.4296 | 0 |  |  |  |  | 0.002 | 0.001 | 0.001 | 0 | 0 | 1 | 25 | 298 | 0 | 0
Rendered Animal Fat |  | 0.3724 | 0 |  |  |  |  | 0.002 | 0.001 | 0.001 | 0 | 0 | 1 | 25 | 298 | 0 | 0
Vegetable Oil |  | 0.411 | 0 |  |  |  |  | 0.002 | 0.001 | 0.001 | 0 | 0 | 1 | 25 | 298 | 0 | 0
Non-emissions data required by Sections 95121(d)(7) and (8) | For AB 32 Cost of Implementation Fee purposes, all fuel suppliers, except for refiners that report pursuant to section 95113(m), must report the following data pursuant to section 95121(d)(7) and (8)
Imported Fuels | [Quantity] Volume of fuel imported from outside of California for use in California (barrels). | [Percentage] For CARBOB, the designated percentage of oxygenate must be reported (fraction).
CARBOB*
California Gasoline**
California diesel fuel***
Biodiesel
Renewable Diesel
Blended Biomass Diesel Fuels | [Quantity] Volume of fuel blended with California diesel for use in California (barrels).
Biodiesel
Renewable Diesel
* As defined by "California gasoline blendstock for oxygenate blending" in section 95202 of the AB 32 Cost of Implementation Fee Regulation
** As defined by "California gasoline" in section 95202 of the AB 32 Cost of Implementation Fee Regulation
*** As defined by "California diesel" in section 95202 of the AB 32 Cost of Implementation Fee Regulation
Non-emissions data required by Section 95121(d)(9)
Fuel Type | [Quantity] Total volume excluded from emissions reporting due to demonstration of final destination outside California, use in exclusively aviation or marine applications, or previous delivery by a position holder or refiner out of an upstream California terminal or refinery rack (barrels).
Blendstock (RBOB)
Distillate Fuel Oils (Diesel No. 1 and 2)
Ethanol
Biodiesel
Renewable Diesel

## Table MM-1, MM-2
Table M-1 to Subpart M - Default Factors for Petroleum Products and Natural Gas Liquids |  |  |  | Table M-2 to Subpart M - Default Factors for Biomass-Based Fuels and Biomass
Products | Column A: density (metric tons/bbl) | Column B:carbon share (% of mass) | Column C:emission factor (metric tons CO2/bbl) | Products | Column A: density (metric tons/bbl) | Column B:carbon share (% of mass) | Column C:emission factor (metric tons CO2/bbl)
Finished Motor Gasoline |  |  |  | Ethanol (100%) | 0.1267 | 52.14 | 0.2422
Conventional—Summer |  |  |  | Biodiesel (>=99%, methyl ester) | 0.1396 | 77.3 | 0.3957
Regular | 0.1181 | 86.66 | 0.3753 | Renewable Diesel (>=99%) | 0.1342 | 87.3 | 0.4296
Midgrade | 0.1183 | 86.63 | 0.3758 | Rendered Animal Fat | 0.1333 | 76.19 | 0.3724
Premium | 0.1185 | 86.61 | 0.3763 | Vegetable Oil | 0.146 | 76.77 | 0.411
Conventional—Winter
Regular | 0.1155 | 86.5 | 0.3663
Midgrade | 0.1161 | 86.55 | 0.3684
Premium | 0.1167 | 86.59 | 0.3705
Reformulated—Summer
Regular | 0.1167 | 86.13 | 0.3686
Midgrade | 0.1165 | 86.07 | 0.3677
Premium | 0.1164 | 86 | 0.367
Reformulated—Winter
Regular | 0.1165 | 86.05 | 0.3676
Midgrade | 0.1165 | 86.06 | 0.3676
Premium | 0.1166 | 86.06 | 0.3679
Gasoline—Other | 0.1185 | 86.61 | 0.3763
Blendstocks
CBOB—Summer
Regular | 0.1181 | 86.66 | 0.3753
Midgrade | 0.1183 | 86.63 | 0.3758
Premium | 0.1185 | 86.61 | 0.3763
CBOB—Winter
Regular | 0.1155 | 86.5 | 0.3663
Midgrade | 0.1161 | 86.55 | 0.3684
Premium | 0.1167 | 86.59 | 0.3705
RBOB—Summer
Regular | 0.1167 | 86.13 | 0.3686
Midgrade | 0.1165 | 86.07 | 0.3677
Premium | 0.1164 | 86 | 0.367
RBOB—Winter
Regular | 0.1165 | 86.05 | 0.3676
Midgrade | 0.1165 | 86.06 | 0.3676
Premium | 0.1166 | 86.06 | 0.3679
Blendstocks—Other | 0.1185 | 86.61 | 0.3763
Oxygenates
Methanol | 0.1268 | 37.48 | 0.1743
GTBA | 0.1257 | 64.82 | 0.2988
MTBE | 0.1181 | 68.13 | 0.295
ETBE | 0.1182 | 70.53 | 0.3057
TAME | 0.1229 | 70.53 | 0.3178
DIPE | 0.1156 | 70.53 | 0.299
Distillate Fuel Oil
Distillate No. 1
Ultra Low Sulfur | 0.1346 | 86.4 | 0.4264
Low Sulfur | 0.1346 | 86.4 | 0.4264
High Sulfur | 0.1346 | 86.4 | 0.4264
Distillate No. 2
Ultra Low Sulfur | 0.1342 | 87.3 | 0.4296
Low Sulfur | 0.1342 | 87.3 | 0.4296
High Sulfur | 0.1342 | 87.3 | 0.4296
Distillate Fuel Oil No. 4 | 0.1452 | 86.47 | 0.4604
Residual Fuel Oil No. 5 (Navy Special) | 0.1365 | 85.67 | 0.4288
Residual Fuel Oil No. 6 (a.k.a. Bunker C) | 0.1528 | 84.67 | 0.4744
Kerosene-Type Jet Fuel | 0.1294 | 86.3 | 0.4095
Kerosene | 0.1346 | 86.4 | 0.4264
Diesel—Other | 0.1452 | 86.47 | 0.4604
Petrochemical Feedstocks
Naphthas (< 401 °F) | 0.1158 | 84.11 | 0.3571
Other Oils (> 401 °F) | 0.139 | 87.3 | 0.445
Unfinished Oils
Heavy Gas Oils | 0.1476 | 85.8 | 0.4643
Residuum | 0.1622 | 85.7 | 0.5097
Other Petroleum Products and Natural Gas Liquids
Aviation Gasoline | 0.112 | 85 | 0.349
Special Naphthas | 0.1222 | 84.76 | 0.3798
Lubricants | 0.1428 | 85.8 | 0.4492
Waxes | 0.1285 | 85.3 | 0.4019
Petroleum Coke | 0.1818 | 92.28 | 0.6151
Asphalt and Road Oil | 0.1634 | 83.47 | 0.5001
Still Gas | 0.1405 | 77.7 | 0.4003
Ethane | 0.0866 | 79.89 | 0.2537
Ethylene | 0.0903 | 85.63 | 0.2835
Propane | 0.0784 | 81.71 | 0.2349
Propylene | 0.0803 | 85.63 | 0.2521
Butane | 0.0911 | 82.66 | 0.2761
Butylene | 0.0935 | 85.63 | 0.2936
Isobutane | 0.0876 | 82.66 | 0.2655
Isobutylene | 0.0936 | 85.63 | 0.2939
Pentanes Plus | 0.1055 | 83.63 | 0.3235
Miscellaneous Products | 0.138 | 85.49 | 0.4326

## Table C-1, C-2
Table C-1 to Subpart C - Default CO2 Emission Factors and High Heat Values for Various Types of Fuel |  |  | Table C-2 to Subpart C - Default CH4 and N2O Emission Factors for Various Types of Fuel
Fuel Type | Default High Heat Value | Default CO2 Emission Factor | Fuel Type | Default CH4 Emission Factor (kg CH4/mmBtu) | Default N2O Emission Factor (kg N2O/mmBtu)
Coal and Coke | mmBtu/short ton | kg CO2 /mmBtu | Coal and Coke (All fuel types in Table C-1) | 0.011 | 0.0016
Anthracite | 25.09 | 103.54 | Natural Gas | 0.001 | 0.0001
Bituminous | 24.93 | 93.4 | Petroleum (All fuel types in Table C-1) | 0.003 | 0.0006
Subbituminous | 17.25 | 97.02 | Municipal Solid Waste | 0.032 | 0.0042
Lignite | 14.21 | 96.36 | Tires | 0.032 | 0.0042
Coke | 24.8 | 102.04 | Blast Furnace Gas | 2.2e-05 | 0.0001
Mixed (Commercial sector) | 21.39 | 95.26 | Coke Oven Gas | 0.00048 | 0.0001
Mixed (Industrial coking) | 26.28 | 93.65 | Biomass Fuels - Solid (All fuel types in Table C-1) | 0.032 | 0.0042
Mixed (Industrial sector) | 22.35 | 93.91 | Biogas | 0.0032 | 0.00063
Mixed (Electric Power sector) | 19.73 | 94.38 | Biomass Fuels – Liquid (All fuel types in Table C-1) | 0.0011 | 0.00011
Natural Gas | mmBtu/scf | kg CO2 /mmBtu
(Weighted U.S. Average) | 0.001028 | 53.02
Petroleum Products | mmBtu/gallon | kg CO2 /mmBtu | Note: Those employing this table are assumed to fall under the IPCC definitions of the “Energy Industry” or “Manufacturing Industries and Construction”. In all fuels except for coal the values for these two categories are identical. For coal combustion, those who fall within the IPCC “Energy Industry” category may employ a value of 1 g of CH4/mmBtu.
Distillate Fuel Oil No. 1 | 0.139 | 73.25
Distillate Fuel Oil No. 2 | 0.138 | 73.96
Distillate Fuel Oil No. 4 | 0.146 | 75.04
Residual Fuel Oil No. 5 | 0.14 | 72.93
Residual Fuel Oil No. 6 | 0.15 | 75.1
Used Oil | 0.135 | 74
Kerosene | 0.135 | 75.2
Liquefied petroleum gases (LPG) | 0.092 | 62.98
Propane | 0.091 | 61.46
Propylene | 0.091 | 65.95
Ethane | 0.069 | 62.64
Ethanol | 0.084 | 68.44
Ethylene | 0.1 | 67.43
Isobutane | 0.097 | 64.91
Isobutylene | 0.103 | 67.74
Butane | 0.101 | 65.15
Butylene | 0.103 | 67.73
Naphtha (<401 deg F) | 0.125 | 68.02
Natural Gasoline | 0.11 | 66.83
Other Oil (>401 deg F) | 0.139 | 76.22
Pentanes Plus | 0.11 | 70.02
Petrochemical Feedstocks | 0.129 | 70.97
Petroleum Coke | 0.143 | 102.41
Special Naphtha | 0.125 | 72.34
Unfinished Oils | 0.139 | 74.49
Heavy Gas Oils | 0.148 | 74.92
Lubricants | 0.144 | 74.27
Motor Gasoline | 0.125 | 70.22
Aviation Gasoline | 0.12 | 69.25
Kerosene-Type Jet Fuel | 0.135 | 72.22
Asphalt and Road Oil | 0.158 | 75.36
Crude Oil | 0.138 | 74.49
Other Fuels (Solid) | mmBtu/short ton | kg CO2 /mmBtu
Municipal Solid Waste1 | 9.95 | 90.7
Tires | 26.87 | 85.97
Plastics | 38 | 75
Petroleum Coke | 30 | 102.41
Other Fuels (Gaseous) | mmBtu/scf | kg CO2 /mmBtu
Blast Furnace Gas | 9.2e-05 | 274.32
Coke Oven Gas | 0.000599 | 46.85
Propane Gas | 0.002516 | 61.46
Fuel Gas 2 | 0.001388 | 59
Biomass Fuels - Solid | mmBtu/short ton | kg CO2 /mmBtu
Wood and Wood Residuals | 15.38 | 93.8
Agricultural Byproducts | 8.25 | 118.17
Peat | 8 | 111.84
Solid Byproducts | 25.83 | 105.51
Biomass Fuels - Gaseous | mmBtu/scf | kg CO2 /mmBtu
Biogas (Captured methane) | 0.000841 | 52.07
Biomass Fuels - Liquid | mmBtu/gallon | kg CO2 /mmBtu
Ethanol | 0.084 | 68.44
Biodiesel | 0.128 | 73.84
Renewable Diesel | 0.138 | 73.96
Rendered Animal Fat | 0.125 | 71.06
Vegetable Oil | 0.12 | 81.55
1 Use of this default HHV is allowed only for: (a) units that combust MSW, do not generate steam, and are allowed to use Tier 1; (b) units that derive no more than 10 percent of their annual heat input from MSW and/or tires; and (c) small batch incinerators that combust no more than 1,000 tons of MSW per year.
2 Reporters subject to subpart X of this part that are complying with §98.243(d) or subpart Y of this part may only use the default HHV and the default CO2 emission factor for fuel gas combustion under the conditions prescribed in §98.243(d)(2)(i) and (d)(2)(ii) and §98.252(a)(1) and (a)(2), respectively. Otherwise, reporters subject to subpart X or subpart Y shall use either Tier 3 (Equation C–5) or Tier 4.

## Table 1
Table 1 to §95121 - Transportation Fuel CH4 and N2O emission factors
Fuel | CH4 (g/bbl) | N2O (g/bbl)
Blendstock | 20 | 20
Distillate | 2 | 1
Ethanol | 37 | 27
Biodiesel/Renewable Diesel | 2 | 1