## LSIE Engine Families
Large Spark-Ignited Engines - Approved Engine Families - 2003 Model Year
Revision: 20 (February 1, 2024)
EO Num | EO Signed Date | EO Revised Date | EO Status | Data Revised Date | Year | Manufacturer | Engine Family | Combustion Cycle | Fueling Mode | Fueling System | Fuels | Engine Type | Valve Config | Valves per Cylinder | Cooling Medium | Cylinder Config | Cylinder Count | Displacement(s) (cc) | Power Units | Power - Min | Power - Max | Emission Control System | Engine Models | Typical Equipment | HC+NOx - STD | HC+NOx - CERT | CO - STD | CO - CERT | CO2 - CERT
U-L-026-0001 | 2003-11-26 | 2003-11-26 | active | 2003-11-26 | 2003 | LINDE MATERIAL HANDLING NORTH AMERICA CORP. | 3LLTB02.0VWX | four-stroke | Dedicated | Gaseous fuel mixer | LPG | Reciprocating | Overhead | 2 | Water | In-line | 4 | 1800, 2000 | hp | 47 | 36 | NAT, OC ¦ naturally aspirated engine, Oxidation catalytic converter | Volkswagen ADF, Volkswagen BEF | FORKLIFT
U-L-026-0002 | 2003-11-26 | 2003-11-26 | active | 2003-11-26 | 2003 | LINDE MATERIAL HANDLING NORTH AMERICA CORP. | 3LLTB04.0PKX | four-stroke | Dedicated | Gaseous fuel mixer | LPG | Reciprocating | Overhead | 2 | Water | In-line | 4 | 4000 | hp | 65.7 | 65.7 | NAT, OC ¦ naturally aspirated engine, Oxidation catalytic converter | Perkins 1004.40S | FORKLIFT
U-L-005-0012 | 2003-10-08 | 2003-10-08 | active | 2003-10-08 | 2003 | FORD MOTOR COMPANY | 3FMXB01.6GAB | four-stroke | Dual Fuel | Sequential multiport fuel injection, Gaseous fuel mixer | Gasoline and LPG | Reciprocating | Overhead | 2 | Water | In-line | 4 | 1597 | hp | 51 | 56 | NAT, TWC, HO2S ¦ naturally aspirated engine, Three way catalytic converter, heated oxygen sensor | TSG416 | AERIAL LIFT, SWEEPER, OTHER | 3 | 0.44 | 37 | 3.93
U-L-016-0005 | 2003-08-26 | 2003-08-26 | active | 2003-08-26 | 2003 | KUBOTA CORPORATION | 3KBXB.9622HA | four-stroke | Dedicated | Carburetor | Gasoline | Reciprocating | Overhead | 2 | Water | In-line | 3 | 962 | hp | 31.5 | 31.5 | NAT, EM ¦ naturally aspirated engine, engine modification | WG972-ES | AERIAL LIFT, OTHER | 9 | 6.3 | 410 | 207.7
U-L-016-0006 | 2003-08-26 | 2003-08-26 | active | 2003-08-26 | 2003 | KUBOTA CORPORATION | 3KBXB.9662HE | four-stroke | Dual Fuel | Carburetor, Gaseous fuel mixer | Gasoline and LPG | Reciprocating | Overhead | 2 | Water | In-line | 3 | 962 | hp | 30 | 31.5 | NAT, EM ¦ naturally aspirated engine, engine modification | DF972-ES | AERIAL LIFT, OTHER | 9 | 6.2 | 410 | 165.2
U-L-014-0006-1 | 2003-08-07 | 2003-08-07 | active | 2003-08-07 | 2003 | DAIHATSU MOTOR CO., LTD. | 3DHXB.9531G1 | four-stroke | Dedicated | Carburetor | Gasoline | Reciprocating | Overhead | 2 | Water | In-line | 3 | 953 | hp | 28.6 | 33 | NAT, EM ¦ naturally aspirated engine, engine modification | DM950G-A, DM950G-B, DM950G-C, DM950G-D, DM950G-E, DM950G-F, DM950G-G, DM950G-H, DM950G-I, DM950G-J, DM950G-K, DM950G-L, DM950G-M, DM950G-N, DM950G-P, DM950G-Q, DM950G-R, DM950G-S, DM950G-T, DM950G-U, DM950G-V | GENERATOR, SWEEPER, OTHER, PUMP | 9 | 7.367 | 410 | 259.568
U-L-023-0001 | 2003-07-02 | 2003-07-02 | active | 2003-07-02 | 2003 | BRIGGS & STRATTON CORPORATION | 3BSXS.8952HG | four-stroke | Dedicated | Carburetor | Gasoline | Reciprocating | Overhead | 2 | Air | V-shaped | 2 | 895 | hp | 26.1 | 28.5 | NAT, EM ¦ naturally aspirated engine, engine modification | 5414, 5434 | GENERATOR, OTHER | 9 | 5.8 | 410 | 224
U-L-022-0001 | 2003-06-16 | 2003-06-16 | active | 2003-06-16 | 2003 | TIGER TRUCK, LLC. | 3TGRB.995STR | four-stroke | Dedicated | Multiport fuel injection | Gasoline | Reciprocating | Overhead | 2 | Water | In-line | 4 | 995 | hp | 35 | 35 | NAT, TWC, HO2S ¦ naturally aspirated engine, Three way catalytic converter, heated oxygen sensor | STAR995 | OTHER | 9 | 1.34 | 410 | 21.241
U-L-011-0012 | 2003-04-09 | 2003-04-09 | active | 2003-04-09 | 2003 | POWER SOLUTIONS, INC. | 3PSIB01.6GM2 | four-stroke | Dual Fuel | Throttle body injection, Gaseous fuel mixer | Gasoline and LPG | Reciprocating | Overhead | 2 | Water | In-line | 4 | 1598 | hp | 35 | 55 | NAT ¦ naturally aspirated engine | 1.6L | AERIAL LIFT, GENERATOR, SWEEPER, OTHER, PRE-EMPTED EQUIPMENT
U-L-011-0013 | 2003-04-09 | 2003-04-09 | active | 2003-04-09 | 2003 | POWER SOLUTIONS, INC. | 3PSIB03.0GM3 | four-stroke | Dual Fuel | Throttle body injection, Gaseous fuel mixer | Gasoline and LPG | Reciprocating | Overhead | 2 | Water | In-line | 4 | 2967 | hp | 65 | 90 | NAT ¦ naturally aspirated engine | 3.0L | FORKLIFT, AERIAL LIFT, GENERATOR, SWEEPER, OTHER, PRE-EMPTED EQUIPMENT
U-L-011-0014 | 2003-04-09 | 2003-04-09 | active | 2003-04-09 | 2003 | POWER SOLUTIONS, INC. | 3PSIB04.3GM4 | four-stroke | Dual Fuel | Throttle body injection, Gaseous fuel mixer | Gasoline and LPG | Reciprocating | Overhead | 2 | Water | V-shaped | 6 | 4294 | hp | 90 | 115 | NAT ¦ naturally aspirated engine | 4.3L | FORKLIFT, GENERATOR, PUMP, PRE-EMPTED EQUIPMENT
U-L-011-0015 | 2003-04-09 | 2003-04-09 | active | 2003-04-09 | 2003 | POWER SOLUTIONS, INC. | 3PSIB05.7GM5 | four-stroke | Dedicated | Gaseous fuel mixer | LPG | Reciprocating | Overhead | 2 | Water | V-shaped | 8 | 5735 | hp | 152 | 152 | NAT ¦ naturally aspirated engine | 5.7L | FORKLIFT, GENERATOR, OTHER, PRE-EMPTED EQUIPMENT
U-L-011-0016 | 2003-04-09 | 2003-04-09 | active | 2003-04-09 | 2003 | POWER SOLUTIONS, INC. | 3PSIB08.1GM8 | four-stroke | Dedicated | Gaseous fuel mixer | LPG | Reciprocating | Overhead | 2 | Water | V-shaped | 8 | 8127 | hp | 300 | 300 | NAT ¦ naturally aspirated engine | 8.1L | FORKLIFT, GENERATOR, OTHER, PRE-EMPTED EQUIPMENT
U-L-001-0025 | 2003-04-02 | 2003-04-02 | active | 2003-04-02 | 2003 | NISSAN MOTOR COMPANY, LTD. | 3NSXB04.546C | four-stroke | Dedicated | Multiport fuel injection, Throttle body injection | Gasoline or LPG | Reciprocating | Overhead | 2 | Water | In-line | 6 | 4478 | hp | 96 | 106.1 | NAT, EM, TWC, HO2S ¦ naturally aspirated engine, engine modification, Three way catalytic converter, heated oxygen sensor | TB45_MN-1, TB45_MN-2, TB45_MN-3 | FORKLIFT | 3 | 0.59 | 37 | 9.86
U-L-008-0003 | 2003-03-11 | 2003-03-11 | active | 2003-03-11 | 2003 | JASPER ENGINES AND TRANSMISSIONS | 3JETBO7.5OFE | four-stroke | Dedicated | Carburetor | LPG | Reciprocating | Overhead | 2 | Water | V-shaped | 8 | 7539 | hp | 101 | 101 | NAT, EM, 2TWC, HO2S ¦ naturally aspirated engine, engine modification, Dual TWC in parallel, heated oxygen sensor | JASPER 460 | OTHER, PRE-EMPTED EQUIPMENT, GENERATOR | 1.5 | 0.65 | 37 | 0.57
U-L-005-0011 | 2003-03-05 | 2003-03-05 | active | 2003-03-05 | 2003 | FORD MOTOR COMPANY | 3FMXB01.6GAA | four-stroke | Dual Fuel | Sequential multiport fuel injection, Gaseous fuel mixer | Gasoline and LPG | Reciprocating | Overhead | 2 | Water | In-line | 4 | 1597 | hp | 55 | 67 | NAT, TWC, HO2S ¦ naturally aspirated engine, Three way catalytic converter, heated oxygen sensor | TSG416 | AERIAL LIFT, SWEEPER, SWEEPER, OTHER | 3 | 0.27 | 37 | 8.26
U-L-005-0010 | 2003-02-19 | 2003-02-19 | active | 2003-02-19 | 2003 | FORD MOTOR COMPANY | 3FMXB02.5GAA | four-stroke | Dual Fuel | Sequential multiport fuel injection, Gaseous fuel mixer | Gasoline and LPG | Reciprocating | Overhead | 2 | Water | In-line | 4 | 2500 | hp | 83 | 99 | NAT, TWC, HO2S ¦ naturally aspirated engine, Three way catalytic converter, heated oxygen sensor | LRG425 | TRACTOR/TUG, AERIAL LIFT, SWEEPER, GENERATOR, OTHER | 3 | 0.14 | 37 | 14.77
U-L-021-0001-1 | 2003-02-14 | 2003-02-14 | active | 2003-02-14 | 2003 | KOHLER COMPANY | 3KHXB.7472GA | four-stroke | Dedicated | Carburetor | Gasoline | Reciprocating | Overhead | 2 | Water | V-shaped | 2 | 747 | hp | 25.4 | 25.4 | NAT ¦ naturally aspirated engine | LH750 (This model number can be followed by suffixes A, Q, S, T, C, P, R and/or G which have no implication on exhaust emissions. These suffixes denote specific engine configurations.) | GENERATOR, COMPRESSOR, PUMP, TRACTOR/TUG, OTHER | 9 | 5.316 | 410 | 297.001
U-L-005-0009 | 2003-02-13 | 2003-02-13 | active | 2003-02-13 | 2003 | FORD MOTOR COMPANY | 3FMXB04.2GAA | four-stroke | Dual Fuel | Sequential multiport fuel injection, Gaseous fuel mixer | Gasoline and LPG | Reciprocating | Overhead | 2 | Water | V-shaped | 6 | 4195 | hp | 124 | 151 | NAT, TWC, HO2S ¦ naturally aspirated engine, Three way catalytic converter, heated oxygen sensor | "Other" is Mobile Boat Hoist Highest hp - gasoline lowest hp NG | TRACTOR/TUG, FORKLIFT, OTHER | 3 | 0.54 | 37 | 5.67
U-L-015-0002 | 2003-02-13 | 2003-02-13 | active | 2003-02-13 | 2003 | GENERAC POWER SYSTEMS, INC. | 3GNXB.992AGA | four-stroke | Dedicated | Carburetor | Gasoline | Reciprocating | Overhead | 2 | Air | V-shaped | 2 | 992 | hp | 27 | 32 | NAT, EM ¦ naturally aspirated engine, engine modification | GTH-990(0E0038), GTV-990(004296) | GENERATOR, TRACTOR/TUG | 9 | 6.651 | 410 | 341.757
U-L-021-0001 | 2003-02-11 | 2003-02-11 | superseded | 2003-02-11 | 2003 | KOHLER COMPANY | 3KHXB.7472GA | four-stroke | Dedicated | Carburetor | Gasoline | Reciprocating | Overhead | 2 | Water | V-shaped | 2 | 747 | hp | 25.4 | 25.4 | NAT ¦ naturally aspirated engine | LH750 (This model number can be followed by suffixes A, Q, S, T, C, P, R and/or G which have no implication on exhaust emissions. These suffixes denote specific engine configurations.) | GENERATOR, COMPRESSOR, PUMP, TRACTOR/TUG, OTHER | 9 | 5.316 | 410 | 297.001
U-L-006-0011 | 2003-02-06 | 2003-02-06 | active | 2003-02-06 | 2003 | IMPCO TECHNOLOGIES, INC. | 3Z9XB03.0IES | four-stroke | Dedicated | Gaseous fuel mixer | LPG | Reciprocating | Overhead | 2 | Water | In-line | 4 | 3000 | hp | 52 | 52 | NAT, TWC, O2S ¦ naturally aspirated engine, Three way catalytic converter, un-heated oxygen sensor | GM 3.0L L4 | FORKLIFT, AERIAL LIFT, SWEEPER, TRACTOR/TUG, OTHER | 3 | 0.2 | 37 | 5.1
U-L-006-0012 | 2003-02-06 | 2003-02-06 | active | 2003-02-06 | 2003 | IMPCO TECHNOLOGIES, INC. | 3Z9XB03.0NCP | four-stroke | Dedicated | Gaseous fuel mixer | LPG | Reciprocating | Overhead | 2 | Water | In-line | 4 | 3000 | hp | 52 | 52 | NAT ¦ naturally aspirated engine | GM 3.0L L4 | FORKLIFT, AERIAL LIFT, GENERATOR, SWEEPER, COMPRESSOR, OTHER
U-L-006-0013 | 2003-02-06 | 2003-02-06 | active | 2003-02-06 | 2003 | IMPCO TECHNOLOGIES, INC. | 3Z9XB04.3IES | four-stroke | Dedicated | Gaseous fuel mixer | LPG | Reciprocating | Overhead | 2 | Water | V-shaped | 6 | 4300 | hp | 96 | 96 | NAT, TWC, HO2S ¦ naturally aspirated engine, Three way catalytic converter, heated oxygen sensor | GM 4.3L V6 | FORKLIFT | 3 | 0.6 | 37 | 3.5
U-L-006-0014 | 2003-02-06 | 2003-02-06 | active | 2003-02-06 | 2003 | IMPCO TECHNOLOGIES, INC. | 3Z9XB04.3NCP | four-stroke | Dedicated | Gaseous fuel mixer | LPG | Reciprocating | Overhead | 2 | Water | V-shaped | 6 | 4300 | hp | 120 | 120 | NAT ¦ naturally aspirated engine | GM 4.3L V6 | FORKLIFT, GENERATOR, AERIAL LIFT, SWEEPER, COMPRESSOR, OTHER
U-L-020-0001 | 2003-01-22 | 2003-01-22 | active | 2003-01-22 | 2003 | ZENITH POWER PRODUCTS, LLC | 3ZFSB03.0CL1 | four-stroke | Dual Fuel | Throttle body injection, Throttle body injection, Throttle body injection | Gasoline and/or LPG | Reciprocating | Overhead | 2 | Water | In-line | 4 | 3000 | hp | 77 | 79 | NAT, TWC, HO2S ¦ naturally aspirated engine, Three way catalytic converter, heated oxygen sensor | 3.0L GM gasoline only, LPG only, and dual fuel | FORKLIFT, AERIAL LIFT, SWEEPER, TRACTOR/TUG, OTHER, GENERATOR | 3 | 0.4 | 37 | 8.79
U-L-018-0002 | 2003-01-15 | 2003-01-15 | active | 2003-01-15 | 2003 | CUSHMAN, INC. | 3CUXB.660EEE | four-stroke | Dedicated | Sequential multiport fuel injection | Gasoline | Reciprocating | Overhead | 4 | Water | In-line | 3 | 660 | hp | 48.3 | 48.3 | NAT, TWC, HO2S ¦ naturally aspirated engine, Three way catalytic converter, heated oxygen sensor | Suzuki K6 | OTHER | 9 | 0.7 | 410 | 51
U-L-002-0007 | 2003-01-02 | 2003-01-02 | active | 2003-01-02 | 2003 | MITSUBISHI MOTORS CORPORATION | 3MTXB02.4LCA | four-stroke | Dedicated | Carburetor | LPG | Reciprocating | Overhead | 2 | Water | In-line | 4 | 2350 | hp | 44 | 50 | NAT, EM, TWC, O2S ¦ naturally aspirated engine, engine modification, Three way catalytic converter, un-heated oxygen sensor | 4G64-32DL/DLB, 4G64-34SL/SLP/SLA/SLPA/HL | FORKLIFT | 3 | 0.232 | 37 | 1.7
U-L-002-0008 | 2003-01-02 | 2003-01-02 | active | 2003-01-02 | 2003 | MITSUBISHI MOTORS CORPORATION | 3MTXB02.0BNA | four-stroke | Dual Fuel | Carburetor, Carburetor, Carburetor | Gasoline and LPG | Reciprocating | Overhead | 2 | Water | In-line | 4 | 2000 | hp | 34 | 37 | NAT, EM ¦ naturally aspirated engine, engine modification | 4G63-31DL/DG/HL, 4G63-32SL/SLB/SG | FORKLIFT | 0 | 0 | 0 | 0
U-L-002-0009 | 2003-01-02 | 2003-01-02 | active | 2003-01-02 | 2003 | MITSUBISHI MOTORS CORPORATION | 3MTXB02.4BNA | four-stroke | Dual Fuel | Carburetor, Carburetor, Carburetor | Gasoline and LPG | Reciprocating | Overhead | 2 | Water | In-line | 4 | 2350 | hp | 41 | 53 | NAT, EM ¦ naturally aspirated engine, engine modification | 4G64-31DL/DG/HL, 4G64-32SL/CL/SG/CG, 4G64-33SL/SLA/SG/SGA | FORKLIFT | 0 | 0 | 0 | 0
U-L-003-0010 | 2002-12-20 | 2002-12-20 | active | 2002-12-20 | 2003 | NACCO MATERIALS HANDLING GROUP, INC. | 3NMHB02.2L01 | four-stroke | Dedicated | Gaseous fuel mixer | LPG | Reciprocating | Overhead | 2 | Water | In-line | 4 | 2000, 2200 | hp | 29 | 43 | NAT, EM, TWC, O2S ¦ naturally aspirated engine, engine modification, Three way catalytic converter, un-heated oxygen sensor | FE ZH02 - 39 hp @ 2400 rpm, F2 ZH03 - 43 hp @ 2400 RPM, FE Z09R - 29 hp @ 2000 rpm | FORKLIFT | 3 | 0.8 | 37 | 19.9
U-L-003-0011 | 2002-12-20 | 2002-12-20 | active | 2002-12-20 | 2003 | NACCO MATERIALS HANDLING GROUP, INC. | 3NMHB03.0L03 | four-stroke | Dedicated | Carburetor | LPG | Reciprocating | Overhead | 2 | Water | In-line | 4 | 3000, 3000 | hp | 50.5 | 50.7 | NAT, EM, TWC, O2S ¦ naturally aspirated engine, engine modification, Three way catalytic converter, un-heated oxygen sensor | GM4RS1, GM4RS2 | FORKLIFT | 3 | 0.6 | 37 | 10.38
U-L-003-0012 | 2002-12-20 | 2002-12-20 | active | 2002-12-20 | 2003 | NACCO MATERIALS HANDLING GROUP, INC. | 3NMHB02.2X01 | four-stroke | Dedicated | Gaseous fuel mixer, Carburetor | Gasoline or LPG | Reciprocating | Overhead | 2 | Water | In-line | 4 | 2000, 2200 | hp | 35 | 43 | NAT, EM ¦ naturally aspirated engine, engine modification | ZB39-00-000(Gas), ZB41-00-000(Gas), Z215-00-000(Gas), ZB40-00-000(LPG),ZB42-00-000(LPG),Z216-00-000(LPG),M2.22700Dual, M2.02700Dual, M2.02400Dual, | FORKLIFT | 0 | 0 | 0 | 0
U-L-003-0013 | 2002-12-20 | 2002-12-20 | active | 2002-12-20 | 2003 | NACCO MATERIALS HANDLING GROUP, INC. | 3NMHB03.0X03 | four-stroke | Dedicated | Carburetor, Gaseous fuel mixer | Gasoline or LPG | Reciprocating | Overhead | 2 | Water | In-line | 4 | 3000, 3000 | hp | 59 | 62 | NAT, EM ¦ naturally aspirated engine, engine modification | GM3.02900GAS, GM3.02900LPG, GM3.02900Dual | FORKLIFT | 0 | 0 | 0 | 0
U-L-003-0014 | 2002-12-20 | 2002-12-20 | active | 2002-12-20 | 2003 | NACCO MATERIALS HANDLING GROUP, INC. | 3NMHB04.3X02 | four-stroke | Dedicated | Throttle body injection, Gaseous fuel mixer | Gasoline and LPG | Reciprocating | Overhead | 2 | Water | V-shaped | 6 | 4300, 4300 | hp | 85 | 93 | NAT, EM ¦ naturally aspirated engine, engine modification | GM4.32500Gas, GM4.32200Gas, GM4.32500LPG, GM4.32200LPG, GM4.32500Dual, GM4.42200Dual | FORKLIFT | 0 | 0 | 0 | 0
U-L-003-0015 | 2002-12-20 | 2002-12-20 | active | 2002-12-20 | 2003 | NACCO MATERIALS HANDLING GROUP, INC. | 3NMHB04.3L02 | four-stroke | Dedicated | Gaseous fuel mixer | LPG | Reciprocating | Overhead | 2 | Water | V-shaped | 6 | 4300 | hp | 86 | 88 | NAT, EM, TWC, HO2S ¦ naturally aspirated engine, engine modification, Three way catalytic converter, heated oxygen sensor | GM 6LX1 | FORKLIFT | 3 | 1 | 37 | 4.24
U-L-009-0002 | 2002-12-12 | 2002-12-12 | active | 2002-12-12 | 2003 | LISTER-PETTER | 3L5XB1.86LPG | four-stroke | Dedicated | Gaseous fuel mixer | LPG | Reciprocating | Overhead | 2 | Water | In-line | 4 | 1860 | hp | 27.5 | 27.5 | NAT ¦ naturally aspirated engine | LPWG-4 Propane; GN-4 Propane. | GENERATOR
U-L-016-0003 | 2002-11-27 | 2002-11-27 | active | 2002-11-27 | 2003 | KUBOTA CORPORATION | 3KBXB.9962MA | four-stroke | Dedicated | Carburetor | Gasoline | Reciprocating | Overhead | 2 | Water | In-line | 3 | 996 | hp | 32.9 | 32.9 | NAT, EM ¦ naturally aspirated engine, engine modification | WG1005-ES | AERIAL LIFT, OTHER | 9 | 6.4 | 410 | 261.4
U-L-016-0004 | 2002-11-27 | 2002-11-27 | active | 2002-11-27 | 2003 | KUBOTA CORPORATION | 3KBXB.9962ME | four-stroke | Dual Fuel | Carburetor, Gaseous fuel mixer | Gasoline and LPG | Reciprocating | Overhead | 2 | Water | In-line | 3 | 996 | hp | 31.5 | 32.9 | NAT, EM ¦ naturally aspirated engine, engine modification | DF1005-ES | AERIAL LIFT, OTHER | 9 | 6.5 | 410 | 257.3
U-L-014-0006 | 2002-11-19 | 2002-11-19 | superseded | 2002-11-19 | 2003 | DAIHATSU MOTOR CO., LTD. | 3DHXB.9531G1 | four-stroke | Dedicated | Carburetor | Gasoline | Reciprocating | Overhead | 2 | Water | In-line | 3 | 953 | hp | 31 | 33 | NAT, EM ¦ naturally aspirated engine, engine modification | DM950G-A, DM950G-B, DM950G-C, DM950G-D, DM950G-E, DM950G-F, DM950G-G, DM950G-H, DM950G-I, DM950G-J, DM950G-K | GENERATOR, SWEEPER, OTHER, PUMP | 9 | 6.807 | 410 | 206.349
U-L-014-0007 | 2002-11-19 | 2002-11-19 | active | 2002-11-19 | 2003 | DAIHATSU MOTOR CO., LTD. | 3DHXB.9531GL | four-stroke | Dual Fuel | Carburetor, Gaseous fuel mixer | Gasoline and LPG | Reciprocating | Overhead | 2 | Water | In-line | 3 | 953 | hp | 29.5 | 31 | NAT, EM ¦ naturally aspirated engine, engine modification | DM950GL-A, DM950GL-B | AERIAL LIFT, SWEEPER | 9 | 6.769 | 410 | 204.592
U-L-014-0008 | 2002-11-19 | 2002-11-19 | active | 2002-11-19 | 2003 | DAIHATSU MOTOR CO., LTD. | 3DHXB.9531P1 | four-stroke | Dedicated | Gaseous fuel mixer | LPG | Reciprocating | Overhead | 2 | Water | In-line | 3 | 953 | hp | 29.5 | 31 | NAT, EM ¦ naturally aspirated engine, engine modification | DM950P-A, DM950P-B | SWEEPER, GENERATOR, OTHER | 9 | 6.667 | 410 | 96.394
U-L-014-0009 | 2002-11-19 | 2002-11-19 | active | 2002-11-19 | 2003 | DAIHATSU MOTOR CO., LTD. | 3DHXB.9531P2 | four-stroke | Dedicated | Gaseous fuel mixer | CNG | Reciprocating | Overhead | 2 | Water | In-line | 3 | 953 | hp | 26.5 | 28 | NAT, EM ¦ naturally aspirated engine, engine modification | DM950PN-A, DM950PN-B | SWEEPER, GENERATOR, OTHER | 9 | 5.53 | 410 | 38.311
U-L-007-0007 | 2002-11-07 | 2002-11-07 | active | 2002-11-07 | 2003 | MITSUBISHI CATERPILLAR FORKLIFT AMERICA, INC. | 3MCFB4294GNA | four-stroke | Dedicated | Carburetor, Gaseous fuel mixer | Gasoline or CNG or LPG | Reciprocating | Overhead | 2 | Water | V-shaped | 6 | 4294 | hp | 89 | 92.5 | NAT ¦ naturally aspirated engine | N/A | FORKLIFT
U-L-007-0008 | 2002-11-07 | 2002-11-07 | active | 2002-11-07 | 2003 | MITSUBISHI CATERPILLAR FORKLIFT AMERICA, INC. | 3MCFB2350MNA | four-stroke | Dedicated | Carburetor, Gaseous fuel mixer | Gasoline and/or LPG | Reciprocating | Overhead | 2 | Water | In-line | 4 | 1997, 2350 | hp | 38 | 48 | NAT ¦ naturally aspirated engine | Two fuel system configurations: 1) Gasoline only with carburetor 2) Dual fuel - Gasoline (carburetor) and LPG ( gaseous fuel mixer). Note: this choice was not available for ECS_fuelsys2. | FORKLIFT
U-L-007-0009 | 2002-11-07 | 2002-11-07 | active | 2002-11-07 | 2003 | MITSUBISHI CATERPILLAR FORKLIFT AMERICA, INC. | 3MCFB2350MEA | four-stroke | Dedicated | Gaseous fuel mixer | LPG | Reciprocating | Overhead | 2 | Water | In-line | 4 | 1997, 2350 | hp | 47 | 54 | NAT, TWC, O2S ¦ naturally aspirated engine, Three way catalytic converter, un-heated oxygen sensor | Mitsubishi 4G63, 4G64 | FORKLIFT | 3 | 1.54 | 37 | 15.2
U-L-010-0003 | 2002-10-29 | 2002-10-29 | active | 2002-10-29 | 2003 | VOLKSWAGEN AG | 3VWXB01.8ADF | four-stroke | Dedicated | Carburetor, Gaseous fuel mixer | Gasoline or CNG or LPG | Reciprocating | Overhead | 2 | Water | In-line | 4 | 1781 | hp | 37.5 | 57.7 | NAT ¦ naturally aspirated engine | ADF GASOLINE; ADF PROPANE; ADF NATURAL GAS | FORKLIFT, GENERATOR, COMPRESSOR, PUMP, OTHER
U-L-019-0001 | 2002-09-26 | 2002-09-26 | active | 2002-09-26 | 2003 | CATERPILLAR, INC. | 3CPXB69.0BCE | four-stroke | Dedicated | Gaseous fuel mixer | Gasoline or CNG | Reciprocating | Overhead | 4 | Water | V-shaped | 1 | 6900 | hp | 1818 | 1818 | TAW, EM, HO2S ¦ turbocharged with air to water cooler, engine modification, heated oxygen sensor | 3516B | GENERATOR
U-L-004-0009 | 2002-08-29 | 2002-08-29 | active | 2002-08-29 | 2003 | TOYOTA INDUSTRIAL EQUIPMENT MFG., INC. | 3TIEB02.4YNC | four-stroke | Dual Fuel | Carburetor | Gasoline and LPG | Reciprocating | Overhead | 2 | Water | In-line | 4 | 2237 | hp | 37 | 62 | NAT, EM ¦ naturally aspirated engine, engine modification | DEDICATED FUEL: 4Y (LPG-ECS), 4YH (LPG), 4Y (LPG), 4YL (LPG), 4Y (G-ECS), 4YH (G), 4Y (G), 4YL (G), DUAL FUEL: 4YH (G/LP), 4Y (G/LP), 4YL (G/LP) | FORKLIFT
U-L-004-0010 | 2002-08-29 | 2002-08-29 | active | 2002-08-29 | 2003 | TOYOTA INDUSTRIAL EQUIPMENT MFG., INC. | 3TIEB04.G4NC | four-stroke | Dual Fuel | Carburetor | Gasoline and LPG | Reciprocating | Overhead | 2 | Water | V-shaped | 6 | 4300 | hp | 69 | 85 | NAT, EM ¦ naturally aspirated engine, engine modification | DEDICATED FUEL: GM6-262 (LPG), GM6-262H (LPG), GM6-262 (LPG-E), GM6-262H (LPG-E), GM6-262 (G), GM6-262H (G), DUAL FUEL: GM6-262 (G/LP), GM6-262H (G/LP) | FORKLIFT
U-L-004-0011 | 2002-08-29 | 2002-08-29 | active | 2002-08-29 | 2003 | TOYOTA INDUSTRIAL EQUIPMENT MFG., INC. | 3TIEB02.204Y | four-stroke | Dedicated | Carburetor | LPG | Reciprocating | Overhead | 2 | Water | In-line | 4 | 2237 | hp | 37 | 60 | NAT, EM, TWC, O2S ¦ naturally aspirated engine, engine modification, Three way catalytic converter, un-heated oxygen sensor | 4Y (LPG-ECS), 4YH (LPG), 4Y (LPG), 4YL (LPG) | FORKLIFT | 3 | 2.62 | 37 | 7.21
U-L-004-0012 | 2002-08-29 | 2002-08-29 | active | 2002-08-29 | 2003 | TOYOTA INDUSTRIAL EQUIPMENT MFG., INC. | 3TIEB04.30G4 | four-stroke | Dedicated | Carburetor | LPG | Reciprocating | Overhead | 2 | Water | V-shaped | 6 | 4300 | hp | 69 | 80 | NAT, EM, TWC, O2S ¦ naturally aspirated engine, engine modification, Three way catalytic converter, un-heated oxygen sensor | GM6-262 (LPG), GM6-262H (LPG), GM6-262 (LPG-E), GM6-262H (LPG-E) | FORKLIFT | 3 | 1.09 | 37 | 7.96
U-L-001-0017 | 2002-07-22 | 2002-07-22 | active | 2002-07-22 | 2003 | NISSAN MOTOR COMPANY, LTD. | 3NSXB02.041B | four-stroke | Dedicated | Carburetor, Gaseous fuel mixer, Throttle body injection | Gasoline or LPG | Reciprocating | Overhead | 2 | Water | In-line | 4 | 1982 | hp | 36.5 | 47.8 | NAT, EM, TWC, O2S ¦ naturally aspirated engine, engine modification, Three way catalytic converter, un-heated oxygen sensor | H20_NISSAN-1,H20_ NISSAN-2,H20_NISSAN-3,H20_NISSAN-4,H20_NISSAN-5,H20_TCM-1,H20_TCM-2,H20_KOMATSU-1,H20_KOMATSU-2 | FORKLIFT | 3 | 0.4 | 37 | 6.57
U-L-001-0018 | 2002-07-22 | 2002-07-22 | active | 2002-07-22 | 2003 | NISSAN MOTOR COMPANY, LTD. | 3NSXB02.532A | four-stroke | Dedicated | Carburetor, Gaseous fuel mixer | Gasoline or LPG | Reciprocating | Overhead | 2 | Water | In-line | 4 | 2472 | hp | 42.7 | 46.7 | NAT, EM, TWC, O2S ¦ naturally aspirated engine, engine modification, Three way catalytic converter, un-heated oxygen sensor | H25_NISSAN-1, H25_NISSAN-2, H25_TCM-1, H25_TCM-2, H25_KOMATSU-1, H25_KOMATSU-2 | FORKLIFT | 3 | 0.47 | 37 | 9.86
U-L-001-0019 | 2002-07-22 | 2002-07-22 | active | 2002-07-22 | 2003 | NISSAN MOTOR COMPANY, LTD. | 3NSXB01.3440 | four-stroke | Dedicated | Carburetor, Gaseous fuel mixer, Throttle body injection | Gasoline or CNG or LPG | Reciprocating | Overhead | 2 | Water | In-line | 4 | 1274 | hp | 35 | 36.5 | NAT ¦ naturally aspirated engine | CG13 | FORKLIFT, AERIAL LIFT, GENERATOR, SWEEPER, COMPRESSOR, TRACTOR/TUG
U-L-001-0020 | 2002-07-22 | 2002-07-22 | active | 2002-07-22 | 2003 | NISSAN MOTOR COMPANY, LTD. | 3NSXB01.5400 | four-stroke | Dedicated | Carburetor, Gaseous fuel mixer, Throttle body injection | Gasoline or CNG or LPG | Reciprocating | Overhead | 2 | Water | In-line | 4 | 1486 | hp | 27.9 | 28.6 | NAT ¦ naturally aspirated engine | H15 | FORKLIFT, AERIAL LIFT, GENERATOR, SWEEPER, COMPRESSOR, TRACTOR/TUG
U-L-001-0021 | 2002-07-22 | 2002-07-22 | active | 2002-07-22 | 2003 | NISSAN MOTOR COMPANY, LTD. | 3NSXB01.5450 | four-stroke | Dedicated | Carburetor, Gaseous fuel mixer, Throttle body injection | Gasoline or CNG or LPG | Reciprocating | Overhead | 2 | Water | In-line | 4 | 1487 | hp | 44.2 | 46 | NAT ¦ naturally aspirated engine | A15 | FORKLIFT, AERIAL LIFT, GENERATOR, SWEEPER, COMPRESSOR, TRACTOR/TUG
U-L-001-0022 | 2002-07-22 | 2002-07-22 | active | 2002-07-22 | 2003 | NISSAN MOTOR COMPANY, LTD. | 3NSXB02.0410 | four-stroke | Dedicated | Carburetor, Gaseous fuel mixer, Throttle body injection | Gasoline or CNG or LPG | Reciprocating | Overhead | 2 | Water | In-line | 4 | 1982 | hp | 40.6 | 44.6 | NAT ¦ naturally aspirated engine | H20 | FORKLIFT, AERIAL LIFT, GENERATOR, SWEEPER, COMPRESSOR, TRACTOR/TUG
U-L-001-0023 | 2002-07-22 | 2002-07-22 | active | 2002-07-22 | 2003 | NISSAN MOTOR COMPANY, LTD. | 3NSXB02.5420 | four-stroke | Dedicated | Carburetor, Gaseous fuel mixer, Throttle body injection | Gasoline or CNG or LPG | Reciprocating | Overhead | 2 | Water | In-line | 4 | 2472 | hp | 47.7 | 54.7 | NAT ¦ naturally aspirated engine | H25 | FORKLIFT, AERIAL LIFT, GENERATOR, SWEEPER, COMPRESSOR, TRACTOR/TUG
U-L-001-0024 | 2002-07-22 | 2002-07-22 | active | 2002-07-22 | 2003 | NISSAN MOTOR COMPANY, LTD. | 3NSXB04.2430 | four-stroke | Dedicated | Carburetor, Gaseous fuel mixer, Throttle body injection | Gasoline or CNG or LPG | Reciprocating | Overhead | 2 | Water | In-line | 6 | 4169 | hp | 85.5 | 101.7 | NAT ¦ naturally aspirated engine | TB42 | FORKLIFT, AERIAL LIFT, GENERATOR, SWEEPER, COMPRESSOR, TRACTOR/TUG
U-L-017-0001 | 2002-07-11 | 2002-07-11 | active | 2002-07-11 | 2003 | YANMAR DIESEL ENGINE CO., LTD. | 3YDXB0.88G3N | four-stroke | Dedicated | Carburetor | Gasoline | Reciprocating | Overhead | 2 | Water | In-line | 3 | 879 | hp | 25.6 | 25.6 | NAT, EM ¦ naturally aspirated engine, engine modification | 3TG72-EJMA,3TG72-EJUV | OTHER | 9 | 6.2 | 410 | 235
U-L-014-0005 | 2002-03-19 | 2002-03-19 | active | 2002-03-19 | 2003 | DAIHATSU MOTOR CO., LTD. | 3DHXB.8461G1 | four-stroke | Dedicated | Carburetor | Gasoline | Reciprocating | Overhead | 2 | Water | In-line | 3 | 846 | hp | 25 | 31.5 | NAT, EM ¦ naturally aspirated engine, engine modification | ED-A, ED-B, ED-C, ED-D, ED-E, ED-F | GENERATOR, SWEEPER, OTHER, PUMP | 9 | 8.077 | 410 | 277.251
U-L-012-0002 | 2002-01-30 | 2002-01-30 | active | 2002-01-30 | 2003 | FUJI HEAVY INDUSTRIES, LTD. | 3FJXB.498LGA | four-stroke | Dedicated | Carburetor | Gasoline | Reciprocating | Overhead | 4 | Air | In-line | 1 | 425, 498 | hp | 25.5 | 26.6 | NAT, EM ¦ naturally aspirated engine, engine modification | EH42P06, EH50P10 | OTHER | 9 | 7.015 | 410 | 296.09