## LSIE Engine Families
Large Spark-Ignited Engines - Approved Engine Families - 2018 Model Year
Revision: 22 (April 18, 2024)
EO Num | EO Signed Date | EO Revised Date | EO Status | Data Revised Date | Year | Manufacturer | Engine Family | Combustion Cycle | Fueling Mode | Fueling System | Fuels | Engine Type | Valve Config | Valves per Cylinder | Cooling Medium | Cylinder Config | Cylinder Count | Displacement(s) (cc) | Power Units | Power - Min | Power - Max | Emission Control System | Engine Models | Typical Equipment | HC+NOx - STD | HC+NOx - CERT | CO - STD | CO - CERT | CO2 - CERT
U-L-011-0078-1 | 2018-07-20 | 2018-07-20 | active | 2018-07-20 | 2018 | POWER SOLUTIONS INTERNATIONAL, INC. | JPSIB04.3GLP | four-stroke | Dual Fuel | Sequential multiport fuel injection, Gaseous fuel mixer | LPG and/or CNG | Reciprocating | Overhead | 2 | Water | V-shaped | 6 | 4300 | kW | 86 | 99.3 | NAT, TWC, HO2S ¦ naturally aspirated engine, Three way catalytic converter, heated oxygen sensor | 4300LPGM (LPG Variable Speed), 4300DFS (LPG and/or NG conctant speed), 4300 DFM (LPG and/or Gasoline variable speed), 4300GAS (gasoline variable speed), 4300CNGM (CNG Variable Speed Mobile) | FORKLIFT, SWEEPER, TRACTOR/TUG, GENERATOR, COMPRESSOR, OTHER | 0.8 | 0.2995 | 20.6 | 4.1251 | 0
U-L-034-0042 | 2018-03-02 | 2018-03-02 | active | 2018-03-02 | 2018 | ENGINE DISTRIBUTORS, INC. | JEDIB06.2RSG | four-stroke | Flexible Fuel | Carburetor, Sequential multiport fuel injection | LPG and/or CNG | Reciprocating | Overhead | 2 | Water | V-shaped | 8 | 6200 | kW | 121.8 | 161.7 | NAT, TWC, HO2S ¦ naturally aspirated engine, Three way catalytic converter, heated oxygen sensor | RSG862-Gas, RSG862-LPG, RSG862-LPV, RSG862-NG, RSG862-Gas-LPG, RSG862-Gas-NG, RSG862-LPG-NG, | FORKLIFT, PUMP, TRACTOR/TUG, OTHER | 0.8 | 0.31 | 20.6 | 5.67 | 0
U-L-033-0013 | 2018-02-13 | 2018-02-13 | active | 2018-02-13 | 2018 | WESTERBEKE CORPORATION | JX7XB2.182BB | four-stroke | Dedicated | Throttle body injection | Gasoline | Reciprocating | Overhead | 2 | Water | In-line | 4 | 2180 | kW | 27 | 27 | NAT, TWC, O2S ¦ naturally aspirated engine, Three way catalytic converter, un-heated oxygen sensor | F2 | GENERATOR | 0.8 | 0.29 | 20.6 | 18.24 | 0
U-L-013-0109 | 2018-02-02 | 2018-02-02 | active | 2018-02-02 | 2018 | KEM EQUIPMENT, INC./KODIAK MARINE | JKEMB02.4ULE | four-stroke | Dual Fuel | Gaseous fuel mixer, Sequential multiport fuel injection | Gasoline and LPG | Reciprocating | Overhead | 2 | Water | In-line | 4 | 2405 | kW | 57.1 | 61.2 | NAT, TWC, HO2S ¦ naturally aspirated engine, Three way catalytic converter, heated oxygen sensor | GM 2.4L-LPG, GM 2.4L-GAS, GM 2.4L-DF | FORKLIFT, AERIAL LIFT, GENERATOR, SWEEPER | 0.8 | 0.45 | 20.6 | 11.17 | 0
U-L-013-0110 | 2018-02-02 | 2018-02-02 | active | 2018-02-02 | 2018 | KEM EQUIPMENT, INC./KODIAK MARINE | JKEMB03.0CS1 | four-stroke | Dual Fuel | Carburetor | LPG or CNG | Reciprocating | Overhead | 2 | Water | In-line | 4 | 3000 | kW | 56.9 | 61.3 | NAT, TWC, HO2S ¦ naturally aspirated engine, Three way catalytic converter, heated oxygen sensor | 12CS-430-N-ELGIN, 9CS1-430-LP-DYNO | GENERATOR, OTHER, OTHER, SWEEPER | 0.8 | 0.31 | 20.6 | 0.65 | 0
U-L-013-0111 | 2018-02-02 | 2018-02-02 | active | 2018-02-02 | 2018 | KEM EQUIPMENT, INC./KODIAK MARINE | JKEMB03.0ULE | four-stroke | Dual Fuel | Gaseous fuel mixer, Sequential multiport fuel injection | Gasoline and LPG | Reciprocating | Overhead | 2 | Water | In-line | 4 | 2966 | kW | 61.3 | 64.2 | NAT, TWC, HO2S ¦ naturally aspirated engine, Three way catalytic converter, heated oxygen sensor | GM 3.0L | FORKLIFT, AERIAL LIFT, TRACTOR/TUG, OTHER | 0.8 | 0.4 | 20.6 | 0.14 | 0
U-L-013-0112 | 2018-02-02 | 2018-02-02 | active | 2018-02-02 | 2018 | KEM EQUIPMENT, INC./KODIAK MARINE | JKEMB04.3CS2 | four-stroke | Dual Fuel | Carburetor | LPG or CNG | Reciprocating | Overhead | 2 | Water | V-shaped | 6 | 4300 | kW | 78.7 | 88.4 | NAT, TWC, HO2S ¦ naturally aspirated engine, Three way catalytic converter, heated oxygen sensor | 14S-643-LP, 14S-643-NG | GENERATOR, SWEEPER, PUMP, OTHER | 0.8 | 0.36 | 20.6 | 0.29 | 0
U-L-013-0113 | 2018-02-02 | 2018-02-02 | active | 2018-02-02 | 2018 | KEM EQUIPMENT, INC./KODIAK MARINE | JKEMB04.3ULE | four-stroke | Dual Fuel | Gaseous fuel mixer, Sequential multiport fuel injection | Gasoline and LPG | Reciprocating | Overhead | 2 | Water | V-shaped | 6 | 4294 | kW | 72.8 | 74.5 | NAT, TWC, HO2S ¦ naturally aspirated engine, Three way catalytic converter, heated oxygen sensor | GM 4.3L | FORKLIFT, AERIAL LIFT, GENERATOR, SWEEPER, PUMP | 0.8 | 0.29 | 20.6 | 0.39 | 0
U-L-013-0114 | 2018-02-02 | 2018-02-02 | active | 2018-02-02 | 2018 | KEM EQUIPMENT, INC./KODIAK MARINE | JKEMB05.7CS2 | four-stroke | Dual Fuel | Carburetor | LPG or CNG | Reciprocating | Overhead | 2 | Water | V-shaped | 8 | 5700 | kW | 82.7 | 101.4 | NAT, TWC, HO2S ¦ naturally aspirated engine, Three way catalytic converter, heated oxygen sensor | GM 5.7L LPG, GM 5.7L NG | GENERATOR, PUMP, SWEEPER | 0.8 | 0.53 | 20.6 | 2.2 | 0
U-L-013-0115 | 2018-02-02 | 2018-02-02 | active | 2018-02-02 | 2018 | KEM EQUIPMENT, INC./KODIAK MARINE | JKEMB05.7ULE | four-stroke | Dual Fuel | Sequential multiport fuel injection | LPG or CNG | Reciprocating | Overhead | 1 | Water | V-shaped | 8 | 5700 | kW | 96.2 | 112.7 | NAT, TWC, HO2S ¦ naturally aspirated engine, Three way catalytic converter, heated oxygen sensor | GM 5.7L LPG, GM 5.7L CNG | FORKLIFT, GENERATOR, SWEEPER, PUMP | 0.8 | 0.49 | 20.6 | 5.19 | 0
U-L-013-0116 | 2018-02-02 | 2018-02-02 | active | 2018-02-02 | 2018 | KEM EQUIPMENT, INC./KODIAK MARINE | JKEMB08.0ULE | four-stroke | Dedicated | Throttle body injection, Sequential multiport fuel injection | LPG | Reciprocating | Overhead | 2 | Water | V-shaped | 8 | 7997 | kW | 183.8 | 183.8 | NAT, TWC, HO2S ¦ naturally aspirated engine, Three way catalytic converter, heated oxygen sensor | 8.0-LP-DYNO | FORKLIFT, AERIAL LIFT, GENERATOR, SWEEPER | 0.8 | 0.42 | 20.6 | 2.8 | 0
U-L-020-0061 | 2018-01-31 | 2018-01-31 | active | 2018-01-31 | 2018 | ZENITH POWER PRODUCTS, LLC | JZPPB01.6H16 | four-stroke | Dual Fuel | Sequential multiport fuel injection, Gaseous fuel mixer | Gasoline and LPG | Reciprocating | Overhead | 2 | Water | In-line | 4 | 1595 | kW | 35.8 | 39.5 | NAT, TWC, HO2S ¦ naturally aspirated engine, Three way catalytic converter, heated oxygen sensor | J416G4N0L0, J416L2N0L0, J416D5N0L0 | GENERATOR, PUMP, COMPRESSOR, OTHER | 0.8 | 0.36 | 20.6 | 1.72 | 0
U-L-034-0038 | 2017-12-28 | 2017-12-28 | active | 2017-12-28 | 2018 | ENGINE DISTRIBUTORS, INC. | JEDIB01.5TSG | four-stroke | Dual Fuel | Gaseous fuel mixer, Sequential multiport fuel injection | Gasoline or CNG or LPG | Reciprocating | Overhead | 4 | Water | In-line | 4 | 1500 | kW | 39 | 42 | NAT, TWC, HO2S ¦ naturally aspirated engine, Three way catalytic converter, heated oxygen sensor | TSG415-DF, TSG415-GAS, TSG415-LPG, TSG415-LPV, TSG415-NG, TSG415-CNG, TSG415GASCNG | FORKLIFT, AERIAL LIFT, GENERATOR, COMPRESSOR, PUMP, OTHER | 0.8 | 0.424 | 20.6 | 2.491 | 0
U-L-034-0039 | 2017-12-28 | 2017-12-28 | active | 2017-12-28 | 2018 | ENGINE DISTRIBUTORS, INC. | JEDIB02.5MSG | four-stroke | Dual Fuel | Gaseous fuel mixer, Sequential multiport fuel injection | Gasoline or CNG or LPG | Reciprocating | Overhead | 4 | Water | In-line | 4 | 2500 | kW | 57.3 | 64.3 | NAT, TWC, HO2S ¦ naturally aspirated engine, Three way catalytic converter, heated oxygen sensor | MSG425-DF, MSG425-GAS, MSG425-LPG, MSG425-LPVAPOR, MSG425-NG | FORKLIFT, AERIAL LIFT, GENERATOR, COMPRESSOR, PUMP, OTHER | 0.8 | 0.52 | 20.6 | 3.32 | 0
U-L-034-0040 | 2017-12-28 | 2017-12-28 | active | 2017-12-28 | 2018 | ENGINE DISTRIBUTORS, INC. | JEDIB03.7CSG | four-stroke | Dual Fuel | Gaseous fuel mixer, Sequential multiport fuel injection | Gasoline and LPG | Reciprocating | Overhead | 4 | Water | V-shaped | 6 | 3700 | kW | 80 | 88 | NAT, TWC, HO2S ¦ naturally aspirated engine, Three way catalytic converter, heated oxygen sensor | CSG637-DF-LPG-GAS, CSG637-GAS, CSG637-LPG, CSG637-LPVAPOR, CSG637-NG, CSG637-DF-NG-GAS | FORKLIFT, AERIAL LIFT, GENERATOR, COMPRESSOR, PUMP, OTHER | 0.8 | 0.35 | 20.6 | 3.29 | 0
U-L-034-0041 | 2017-12-28 | 2017-12-28 | active | 2017-12-28 | 2018 | ENGINE DISTRIBUTORS, INC. | JEDIB06.8WSG | four-stroke | Flexible Fuel | Carburetor, Sequential multiport fuel injection | LPG and/or CNG | Reciprocating | Overhead | 2 | Water | V-shaped | 1 | 6800 | kW | 136.9 | 170.7 | NAT, TWC, HO2S ¦ naturally aspirated engine, Three way catalytic converter, heated oxygen sensor | WSG1068-LP, WSG1068-NG, WSG1068-Gas, WSG1068-DF, WSG1068-LP Vapor, WSG1068-NGS, WSG1068-DFNGLPV | FORKLIFT, PUMP, TRACTOR/TUG, OTHER | 0.8 | 0.379 | 20.6 | 3.902 | 0
U-L-023-0065 | 2017-12-27 | 2017-12-27 | active | 2017-12-27 | 2018 | BRIGGS & STRATTON CORPORATION | JBSXB.8102VE | four-stroke | Dedicated | Multiport fuel injection | Gasoline | Reciprocating | Overhead | 2 | Air | V-shaped | 2 | 810 | kW | 19.6 | 20.9 | NAT, HO2S ¦ naturally aspirated engine, heated oxygen sensor | 49E8, 49E7, 49C8 | TRACTOR/TUG | 8 | 6.144 | 549 | 307.51 | 0
U-L-023-0066 | 2017-12-27 | 2017-12-27 | active | 2017-12-27 | 2018 | BRIGGS & STRATTON CORPORATION | JBSXB.8102VW | four-stroke | Dedicated | Carburetor | Gasoline | Reciprocating | Overhead | 2 | Air | V-shaped | 2 | 810 | kW | 19.3 | 19.6 | NAT, EM ¦ naturally aspirated engine, engine modification | 49S7, 49T7, 49S8, 49T8, 49R9 | TRACTOR/TUG | 8 | 4.921 | 549 | 413.31 | 0
U-L-043-0037 | 2017-12-27 | 2017-12-27 | active | 2017-12-27 | 2018 | WOODWARD, INC. | JWGCB02.4HMC | four-stroke | Dual Fuel | Carburetor, Sequential multiport fuel injection | Gasoline and LPG | Reciprocating | Overhead | 2 | Water | In-line | 4 | 2400 | kW | 33.9 | 48.7 | NAT, TWC, HO2S ¦ naturally aspirated engine, Three way catalytic converter, heated oxygen sensor | HMC 2.4L LPG, HMC 2.4L LPG Derated, HMC 2.4L Dual | FORKLIFT, AERIAL LIFT, SWEEPER | 0.8 | 0.445 | 20.6 | 0.563 | 0
U-L-073-0001 | 2017-12-22 | 2017-12-22 | active | 2017-12-22 | 2018 | EMPCO LLC | JEMPB02.4BBB | four-stroke | Dual Fuel | Multiport fuel injection, Gaseous fuel mixer | Gasoline and/or LPG | Reciprocating | Overhead | 4 | Water | In-line | 4 | 2400 | kW | 51.5 | 57.5 | NAT, TWC, HO2S ¦ naturally aspirated engine, Three way catalytic converter, heated oxygen sensor | HMC2.4 2400G, HMC2.4 2400LPG, HMC2.4 2400BF | FORKLIFT, SWEEPER | 0.8 | 0.17 | 20.6 | 1.41 | 0
U-L-073-0002 | 2017-12-22 | 2017-12-22 | active | 2017-12-22 | 2018 | EMPCO LLC | JEMPB02.5FA8 | four-stroke | Dual Fuel | Sequential multiport fuel injection | Gasoline and/or LPG | Reciprocating | Overhead | 4 | Water | In-line | 4 | 2488 | kW | 48 | 57 | NAT, TWC, HO2S ¦ naturally aspirated engine, Three way catalytic converter, heated oxygen sensor | Ford 2.5L LPG, Ford 2.5L Gas, Ford 2.5L LPG/Gas, Ford 2.5L CK-LPG, Ford 2.5L LD-LPG-1219, Ford 2.5L LD-LPG-1319, Ford 2.5L CK-LPG-Gas | FORKLIFT, AERIAL LIFT, GENERATOR, TRACTOR/TUG, OTHER | 0.8 | 0.2 | 20.6 | 2.3 | 0
U-L-073-0003 | 2017-12-22 | 2017-12-22 | active | 2017-12-22 | 2018 | EMPCO LLC | JEMPB02.5NA8 | four-stroke | Dedicated | Sequential multiport fuel injection | LPG | Reciprocating | Overhead | 2 | Water | In-line | 4 | 2100, 2500 | kW | 40 | 43 | NAT, TWC, HO2S ¦ naturally aspirated engine, Three way catalytic converter, heated oxygen sensor | K21 2.1L Dedicated LPG, K25 2.5L Dedicated LPG, K25 2.5L Dedicated LPGd | FORKLIFT, AERIAL LIFT, SWEEPER, TRACTOR/TUG, OTHER | 0.8 | 0.06 | 20.6 | 1 | 0
U-L-028-0023 | 2017-12-19 | 2017-12-19 | active | 2017-12-19 | 2018 | VANTAGE VEHICLE INTERNATIONAL, INC. | JVVGB.9982DM | four-stroke | Dedicated | Multiport fuel injection | Gasoline | Reciprocating | Overhead | 4 | Water | In-line | 3 | 998 | kW | 28.7 | 28.7 | NAT, TWC, O2S ¦ naturally aspirated engine, Three way catalytic converter, un-heated oxygen sensor | VVG998-2DM, VVG998-2DM-C | OTHER | 0.8 | 0.299 | 20.6 | 16.8 | 0
U-L-072-0002 | 2017-12-14 | 2017-12-14 | active | 2017-12-14 | 2018 | WISCONSIN ENGINES, LLC | JWMLB02.7TME | four-stroke | Dual Fuel | Multiport fuel injection, Gaseous fuel mixer | Gasoline and LPG | Reciprocating | Overhead | 2 | Water | In-line | 4 | 2700 | kW | 49.2 | 53.69 | NAT, TWC, HO2S ¦ naturally aspirated engine, Three way catalytic converter, heated oxygen sensor | TME27 | FORKLIFT, AERIAL LIFT, TRACTOR/TUG, SWEEPER, OTHER | 0.8 | 0.498 | 20.6 | 6.605 | 0
U-L-016-0109 | 2017-11-17 | 2017-11-17 | active | 2017-11-17 | 2018 | KUBOTA CORPORATION | JKBXB.7682AA | four-stroke | Dedicated | Carburetor | Gasoline | Reciprocating | Overhead | 2 | Air | In-line | 2 | 768 | kW | 20.3 | 20.3 | NAT, EM ¦ naturally aspirated engine, engine modification | KGZ770-ES | AERIAL LIFT, OTHER | 8 | 6.1 | 549 | 375.4 | 0
U-L-016-0110 | 2017-11-17 | 2017-11-17 | active | 2017-11-17 | 2018 | KUBOTA CORPORATION | JKBXB.9622KH | four-stroke | Dual Fuel | Multiport fuel injection, Gaseous fuel mixer | Gasoline or CNG or LPG | Reciprocating | Overhead | 2 | Water | In-line | 3 | 962 | kW | 19 | 23.1 | NAT, EM, TWC, HO2S ¦ naturally aspirated engine, engine modification, Three way catalytic converter, heated oxygen sensor | WG972-G-EF, WG972-GL-EF, WG972-GN-EF, WG972-L-EF, WG972-N-EF | AERIAL LIFT, SWEEPER | 0.8 | 0.2 | 20.6 | 5.8 | 0
U-L-016-0112 | 2017-11-17 | 2017-11-17 | active | 2017-11-17 | 2018 | KUBOTA CORPORATION | JKBXB01.5PFA | four-stroke | Dual Fuel | Multiport fuel injection, Gaseous fuel mixer | Gasoline or CNG or LPG | Reciprocating | Overhead | 2 | Water | In-line | 4 | 1537 | kW | 35.3 | 40.48 | NAT, EM, TWC, HO2S ¦ naturally aspirated engine, engine modification, Three way catalytic converter, heated oxygen sensor | WG1605-G-ET, WG1605-GL-ET, WG1605-GLN-ET, WG1605-L-ET, WG1605-LN-ET, WG1605-N-ET | GENERATOR, SWEEPER, TRACTOR/TUG | 0.8 | 0.2 | 20.6 | 7 | 0
U-L-016-0114 | 2017-11-17 | 2017-11-17 | active | 2017-11-17 | 2018 | KUBOTA CORPORATION | JKBXB02.5HFA | four-stroke | Dual Fuel | Multiport fuel injection, Gaseous fuel mixer | Gasoline or CNG or LPG | Reciprocating | Overhead | 2 | Water | In-line | 4 | 2491 | kW | 40.7 | 43.8 | NAT, EM, TWC, HO2S ¦ naturally aspirated engine, engine modification, Three way catalytic converter, heated oxygen sensor | WG2503-G-ET, WG2503-GL-ET, WG2503-GLN-ET, WG2503-L-ET, WG2503-LN-ET, WG2503-N-ET | FORKLIFT, SWEEPER, COMPRESSOR, TRACTOR/TUG | 0.8 | 0.3 | 20.6 | 8.9 | 0
U-L-016-0115 | 2017-11-17 | 2017-11-17 | active | 2017-11-17 | 2018 | KUBOTA CORPORATION | JKBXB03.8CFA | four-stroke | Dual Fuel | Multiport fuel injection, Gaseous fuel mixer | Gasoline or CNG or LPG | Reciprocating | Overhead | 2 | Water | In-line | 4 | 3770 | kW | 54.31 | 62.63 | NAT, EM, TWC, HO2S ¦ naturally aspirated engine, engine modification, Three way catalytic converter, heated oxygen sensor | WG3800-G-ET, WG3800-GL-ET, WG3800-L-ET, WG3800-LN-ET, WG3800-N-ET | FORKLIFT, AERIAL LIFT, GENERATOR, SWEEPER, PUMP, TRACTOR/TUG | 0.8 | 0.4 | 20.6 | 5.4 | 0
U-L-016-0111 | 2017-11-14 | 2017-11-14 | active | 2017-11-14 | 2018 | KUBOTA CORPORATION | JKBXB01.5CFA | four-stroke | Dual Fuel | Multiport fuel injection, Gaseous fuel mixer | Gasoline or CNG or LPG | Reciprocating | Overhead | 2 | Water | In-line | 4 | 1537 | kW | 35.3 | 39.2 | NAT, EM, TWC, HO2S ¦ naturally aspirated engine, engine modification, Three way catalytic converter, heated oxygen sensor | WG1605-G-ET, WG1605-GL-ET, WG1605-GLN-ET, WG1605-L-ET, WG1605-LN-ET, WG1605-N-ET | FORKLIFT, GENERATOR, SWEEPER, TRACTOR/TUG, PUMP | 0.8 | 0.3 | 20.6 | 3 | 0
U-L-016-0113 | 2017-11-14 | 2017-11-14 | active | 2017-11-14 | 2018 | KUBOTA CORPORATION | JKBXB02.5GFA | four-stroke | Dual Fuel | Multiport fuel injection, Gaseous fuel mixer | Gasoline or CNG or LPG | Reciprocating | Overhead | 2 | Water | In-line | 4 | 2491 | kW | 41 | 44.5 | NAT, EM, TWC, HO2S ¦ naturally aspirated engine, engine modification, Three way catalytic converter, heated oxygen sensor | WG2503-G-ET, WG2503-GL-ET, WG2503-GLN-ET, WG2503-L-ET, WG2503-LN-ET, WG2503-N-ET | FORKLIFT, GENERATOR, SWEEPER, PUMP, TRACTOR/TUG | 0.8 | 0.2 | 20.6 | 1.5 | 0
U-L-026-0030 | 2017-11-09 | 2017-11-09 | active | 2017-11-09 | 2018 | KION NORTH AMERICA CORPORATION | JLLTB02.0VWX | four-stroke | Dedicated | Gaseous fuel mixer | LPG | Reciprocating | Overhead | 2 | Water | In-line | 4 | 1984 | kW | 42 | 42 | NAT, TWC, HO2S ¦ naturally aspirated engine, Three way catalytic converter, heated oxygen sensor | Volkswagen BEF | FORKLIFT | 0.8 | 0.74 | 20.6 | 1.51 | 0
U-L-026-0031 | 2017-11-09 | 2017-11-09 | active | 2017-11-09 | 2018 | KION NORTH AMERICA CORPORATION | JLLTB03.6VWX | four-stroke | Dedicated | Gaseous fuel mixer | LPG | Reciprocating | Overhead | 2 | Water | In-line | 4 | 3597 | kW | 57.9 | 72 | NAT, TWC, HO2S ¦ naturally aspirated engine, Three way catalytic converter, heated oxygen sensor | Volkswagen CKPA, CWTA | FORKLIFT | 0.8 | 0.483 | 20.6 | 2.28 | 0
U-L-004-0036 | 2017-10-13 | 2017-10-13 | active | 2017-10-13 | 2018 | TOYOTA INDUSTRIAL EQUIPMENT MFG., INC. | JTIEB02.204Y | four-stroke | Dual Fuel | Multiport fuel injection | Gasoline and LPG | Reciprocating | Overhead | 2 | Water | In-line | 4 | 2237 | kW | 36 | 44 | NAT, TWC, HO2S ¦ naturally aspirated engine, Three way catalytic converter, heated oxygen sensor | 4YH, 4Y, 4YL | FORKLIFT, TRACTOR/TUG | 0.8 | 0.35 | 20.6 | 15.79 | 0
U-L-004-0037 | 2017-10-13 | 2017-10-13 | active | 2017-10-13 | 2018 | TOYOTA INDUSTRIAL EQUIPMENT MFG., INC. | JTIEB03.71FS | four-stroke | Dedicated | Multiport fuel injection | Gasoline and LPG | Reciprocating | Overhead | 2 | Water | In-line | 4 | 3685 | kW | 63 | 69 | NAT, TWC, HO2S ¦ naturally aspirated engine, Three way catalytic converter, heated oxygen sensor | 1FS, 1FSH | FORKLIFT | 0.8 | 0.22 | 20.6 | 13.73 | 0
U-L-021-0058 | 2017-10-13 | 2017-10-13 | active | 2017-10-13 | 2018 | KOHLER COMPANY | JKHXB.7472GB | four-stroke | Dedicated | Carburetor | Gasoline | Reciprocating | Overhead | 2 | Air | V-shaped | 2 | 747 | kW | 19.4 | 19.4 | NAT, EM ¦ naturally aspirated engine, engine modification | KT745 | TRACTOR/TUG, OTHER | 8 | 6.84 | 549 | 295.66 | 0
U-L-021-0059 | 2017-10-13 | 2017-10-13 | active | 2017-10-13 | 2018 | KOHLER COMPANY | JKHXB.7472GC | four-stroke | Dedicated | Carburetor | Gasoline | Reciprocating | Overhead | 2 | Air | V-shaped | 2 | 747 | kW | 19.4 | 20.7 | NAT, EM ¦ naturally aspirated engine, engine modification | CH750, CV750, CH752,CV752 | TRACTOR/TUG, GENERATOR, OTHER | 8 | 6.04 | 549 | 354.95 | 0
U-L-021-0060 | 2017-10-13 | 2017-10-13 | active | 2017-10-13 | 2018 | KOHLER COMPANY | JKHXB.7472GF | four-stroke | Dedicated | Carburetor | Gasoline | Reciprocating | Overhead | 2 | Air | V-shaped | 2 | 747 | kW | 19.4 | 19.4 | NAT, EM ¦ naturally aspirated engine, engine modification | KT745 | TRACTOR/TUG, OTHER | 8 | 5.02 | 549 | 329.58 | 0
U-L-021-0061 | 2017-10-13 | 2017-10-13 | active | 2017-10-13 | 2018 | KOHLER COMPANY | JKHXB.7472PE | four-stroke | Dedicated | Multiport fuel injection | Gasoline | Reciprocating | Overhead | 2 | Air | V-shaped | 2 | 747 | kW | 19.8 | 19.8 | NAT, O2S ¦ naturally aspirated engine, un-heated oxygen sensor | EZT750 | TRACTOR/TUG, OTHER | 8 | 6.293 | 549 | 274.15 | 0
U-L-021-0062 | 2017-10-13 | 2017-10-13 | active | 2017-10-13 | 2018 | KOHLER COMPANY | JKHXB.8242KG | four-stroke | Dedicated | Multiport fuel injection | Gasoline | Reciprocating | Overhead | 2 | Air | V-shaped | 2 | 824 | kW | 22 | 24.1 | NAT ¦ naturally aspirated engine | ECV880, ECV870, ECV860J, ECV860, ECV850 | TRACTOR/TUG, OTHER | 8 | 7.37 | 549 | 333.02 | 0
U-L-021-0063 | 2017-10-13 | 2017-10-13 | active | 2017-10-13 | 2018 | KOHLER COMPANY | JKHXB.8242KP | four-stroke | Dedicated | Multiport fuel injection | LPG | Reciprocating | Overhead | 2 | Air | V-shaped | 2 | 824 | kW | 22.3 | 22.3 | NAT, HO2S ¦ naturally aspirated engine, heated oxygen sensor | PCV860 | TRACTOR/TUG, OTHER | 8 | 7.836 | 549 | 203.09 | 0
U-L-021-0057 | 2017-10-10 | 2017-10-10 | active | 2017-10-10 | 2018 | KOHLER COMPANY | JKHXB.7472PG | four-stroke | Dedicated | Multiport fuel injection | Gasoline | Reciprocating | Overhead | 2 | Air | V-shaped | 2 | 747 | kW | 19.8 | 19.8 | NAT, O2S ¦ naturally aspirated engine, un-heated oxygen sensor | EZT750 | TRACTOR/TUG, OTHER | 8 | 7.11 | 549 | 256.77 | 0
U-L-024-0008 | 2017-09-29 | 2017-09-29 | active | 2017-09-29 | 2018 | YAMAHA MOTOR CO., LTD. | JYMXB.8242EH | four-stroke | Dedicated | Multiport fuel injection | Gasoline | Reciprocating | Overhead | 3 | Air | V-shaped | 2 | 824 | kW | 19.4 | 21.2 | NAT, EM, O2S ¦ naturally aspirated engine, engine modification, un-heated oxygen sensor | 7UDJ-010,7UDJ-020,7UDJ-030,7U1J-010,7U1J-020,7U1J-030,7U2J-010,7U2J-020,7U2J-030 | OTHER | 8 | 6.333 | 549 | 198.64 | 0
U-L-024-0009 | 2017-09-29 | 2017-09-29 | active | 2017-09-29 | 2018 | YAMAHA MOTOR CO., LTD. | JYMXB.8242EJ | four-stroke | Dedicated | Carburetor | Gasoline | Reciprocating | Overhead | 3 | Air | V-shaped | 2 | 824 | kW | 17.9 | 19 | NAT, EM ¦ naturally aspirated engine, engine modification | 7UCJ-010,7U3J-010 | OTHER | 8 | 6.808 | 549 | 266.785 | 0
U-L-070-0003 | 2017-09-26 | 2017-09-26 | active | 2017-09-26 | 2018 | EDELBROCK II, LLC | JED2B07.4001 | four-stroke | Dedicated | Sequential multiport fuel injection | Gasoline | Reciprocating | Overhead | 2 | Water | V-shaped | 8 | 7440 | kW | 152.1 | 152.1 | NAT, EGR, EM, 2TWC, HO2S ¦ naturally aspirated engine, Exhaust Gas Recirculation, engine modification, Dual TWC in parallel, heated oxygen sensor | JED2B07.4001 | OTHER | 0.8 | 0.41 | 20.6 | 6.8 | 0
U-L-036-0019 | 2017-09-20 | 2017-09-20 | active | 2017-09-20 | 2018 | KAWASAKI HEAVY INDUSTRIES, LTD. | JKAXB.8242IA | four-stroke | Dedicated | Multiport fuel injection | Gasoline | Reciprocating | Overhead | 2 | Water | V-shaped | 2 | 824 | kW | 20 | 20 | NAT ¦ naturally aspirated engine | FD851D | AERIAL LIFT, GENERATOR, TRACTOR/TUG | 8 | 5.9 | 549 | 347 | 0
U-L-061-0005 | 2017-09-11 | 2017-09-11 | active | 2017-09-11 | 2018 | CROWN EQUIPMENT CORPORATION | JCEQB02.4001 | four-stroke | Dedicated | Gaseous fuel mixer | LPG | Reciprocating | Overhead | 2 | Water | In-line | 4 | 2400 | kW | 44 | 44 | NAT, TWC, HO2S ¦ naturally aspirated engine, Three way catalytic converter, heated oxygen sensor | 4024AN10, 4024AN10A | FORKLIFT | 0.8 | 0.5 | 20.6 | 4.9
U-L-011-0076 | 2017-08-30 | 2017-08-30 | active | 2017-08-30 | 2018 | POWER SOLUTIONS INTERNATIONAL, INC. | JPSIB2.40GLP | four-stroke | Bi-Fuel | Gaseous fuel mixer, Sequential multiport fuel injection | Gasoline and LPG | Reciprocating | Overhead | 4 | Water | In-line | 4 | 1997, 2351, 2378 | kW | 42 | 52 | NAT, TWC, HO2S ¦ naturally aspirated engine, Three way catalytic converter, heated oxygen sensor | 2000LPG (42 KW), 2000GAS (42 KW), 2000DF (42 KW), 2400GAS (52 KW), 2400 LPG (52 KW), 2400 DF (52 KW), 2400 CNG (43 KW), 2400CNG (52 KW) | FORKLIFT, AERIAL LIFT, SWEEPER, OTHER | 0.8 | 0.181 | 20.6 | 1.476 | 0
U-L-011-0077 | 2017-08-30 | 2017-08-30 | active | 2017-08-30 | 2018 | POWER SOLUTIONS INTERNATIONAL, INC. | JPSIB03.4GLP | four-stroke | Dedicated | Sequential multiport fuel injection, Gaseous fuel mixer | LPG | Reciprocating | Overhead | 2 | Water | In-line | 6 | 3360 | kW | 73 | 75 | NAT, TWC, HO2S ¦ naturally aspirated engine, Three way catalytic converter, heated oxygen sensor | 3.4LPG | FORKLIFT, SWEEPER, TRACTOR/TUG, GENERATOR, COMPRESSOR, OTHER | 0.8 | 0.399 | 20.6 | 4.329 | 0
U-L-011-0078 | 2017-08-30 | 2017-08-30 | superseded | 2017-08-30 | 2018 | POWER SOLUTIONS INTERNATIONAL, INC. | JPSIB04.3GLP | four-stroke | Dual Fuel | Sequential multiport fuel injection, Gaseous fuel mixer | LPG and/or CNG | Reciprocating | Overhead | 2 | Water | V-shaped | 6 | 4300 | kW | 86 | 99.3 | NAT, TWC, HO2S ¦ naturally aspirated engine, Three way catalytic converter, heated oxygen sensor | 4300LPGM (LPG Variable Speed), 4300DFS (LPG and/or NG conctant speed), 4300 DFM (LPG and/or Gasoline variable speed), 4300GAS (gasoline variable speed) | FORKLIFT, SWEEPER, TRACTOR/TUG, GENERATOR, COMPRESSOR, OTHER | 0.8 | 0.2995 | 20.6 | 4.1251 | 0
U-L-011-0079 | 2017-08-30 | 2017-08-30 | active | 2017-08-30 | 2018 | POWER SOLUTIONS INTERNATIONAL, INC. | JPSIB8.80NGP | four-stroke | Dedicated | Gaseous fuel mixer, Sequential multiport fuel injection | Gasoline or CNG or LPG | Reciprocating | Overhead | 2 | Water | V-shaped | 8 | 8800 | kW | 183 | 196 | NAT, TWC, HO2S ¦ naturally aspirated engine, Three way catalytic converter, heated oxygen sensor | 4G 8800 NA, 8800 LSGAS | GENERATOR, PUMP, COMPRESSOR, TRACTOR/TUG | 0.8 | 0.583 | 20.6 | 7.38 | 0
U-L-011-0080 | 2017-08-30 | 2017-08-30 | active | 2017-08-30 | 2018 | POWER SOLUTIONS INTERNATIONAL, INC. | JPSIB5.70NGP | four-stroke | Dedicated | Gaseous fuel mixer, Sequential multiport fuel injection | Gasoline or CNG or LPG | Reciprocating | Overhead | 2 | Water | V-shaped | 8 | 5700 | kW | 115.2 | 132.8 | NAT, 2TWC, HO2S ¦ naturally aspirated engine, Dual TWC in parallel, heated oxygen sensor | 5.7L HD (constant speed LPG or NG), 5.7L Mobile LPG, 5.7L CS GAS | GENERATOR, COMPRESSOR, PUMP, OTHER | 0.8 | 0.63 | 20.6 | 1.68 | 0
U-L-011-0081 | 2017-08-30 | 2017-08-30 | active | 2017-08-30 | 2018 | POWER SOLUTIONS INTERNATIONAL, INC. | JPSIB5.70MLP | four-stroke | Dedicated | Gaseous fuel mixer | LPG | Reciprocating | Overhead | 2 | Water | V-shaped | 8 | 5700 | kW | 99.3 | 99.3 | NAT, TWC, HO2S ¦ naturally aspirated engine, Three way catalytic converter, heated oxygen sensor | 5.7L Mobile LPG (variable speed only) | FORKLIFT | 0.8 | 0.27 | 20.6 | 2.02 | 0
U-L-011-0082 | 2017-08-30 | 2017-08-30 | active | 2017-08-30 | 2018 | POWER SOLUTIONS INTERNATIONAL, INC. | JPSIB.9982GA | four-stroke | Dual Fuel | Multiport fuel injection, Multiport fuel injection | Gasoline and LPG | Reciprocating | Overhead | 2 | Water | In-line | 4 | 970, 998 | kW | 24 | 25.4 | NAT, TWC, HO2S ¦ naturally aspirated engine, Three way catalytic converter, heated oxygen sensor | 970GA, 970DF, 998DF | FORKLIFT, SWEEPER, AERIAL LIFT, OTHER | 0.8 | 0.353 | 20.6 | 9.49 | 0
U-L-011-0075 | 2017-08-02 | 2017-08-02 | active | 2017-08-02 | 2018 | POWER SOLUTIONS INTERNATIONAL, INC. | JPSIB03.0GLP | four-stroke | Dual Fuel | Sequential multiport fuel injection, Gaseous fuel mixer | Gasoline and LPG | Reciprocating | Overhead | 2 | Water | In-line | 4 | 2965 | kW | 60 | 60 | NAT, TWC, HO2S ¦ naturally aspirated engine, Three way catalytic converter, heated oxygen sensor | 3000P GAS, 3000P D19-LPG, 3000P DF, 3000L D19-DF, 3000L GAS, 3000L D19-LPG | FORKLIFT, SWEEPER, AERIAL LIFT | 0.8 | 0.253 | 20.6 | 8.274 | 0
U-L-059-0013 | 2017-06-02 | 2017-06-02 | active | 2017-06-02 | 2018 | GLOBAL COMPONENT TECHNOLOGIES CORPORATION | JNFXB02.147D | four-stroke | Dedicated | Multiport fuel injection, Throttle body injection | Gasoline and/or LPG | Reciprocating | Overhead | 2 | Water | In-line | 4 | 2065 | kW | 32.1 | 38.8 | NAT, EM, TWC, HO2S ¦ naturally aspirated engine, engine modification, Three way catalytic converter, heated oxygen sensor | K21_N-1, K21_N-2, K21_N-3, K21_M-1, K21_M-2, K21_M-3, K21_K-1, K21_K-2, K21_K-3, K21_T-1, K21_T-2, K21_T-3, K21_D-2 [GK21] GK21_N-1, 2, 3 GK21_M-1, 2, 3 GK21_K-1, 2, 3 GK21_T-1, 2, 3 GK21_D-2 | FORKLIFT | 0.8 | 0.48 | 20.6 | 3.76 | 0
U-L-059-0014 | 2017-06-02 | 2017-06-02 | active | 2017-06-02 | 2018 | GLOBAL COMPONENT TECHNOLOGIES CORPORATION | JNFXB02.548D | four-stroke | Dedicated | Multiport fuel injection, Throttle body injection | Gasoline and/or LPG | Reciprocating | Overhead | 2 | Water | In-line | 4 | 2488 | kW | 40.9 | 46.8 | NAT, EM, TWC, HO2S ¦ naturally aspirated engine, engine modification, Three way catalytic converter, heated oxygen sensor | K25_N-1, K25_N-2, K25_N-3, K25_M-1, K25_M-2, K25_M-3, K25_K-1, K25_K-2, K25_K-3, K25_T-1, K25_T-2, K25_T-3, K25_D-1,2, 3, 5 K25_H-2 [GK25] GK25_N-1, 2, 3 GK25_M-1, 2, 3 GK25_K-1, 2, 3 GK25_T-1, 2, 3 GK25_D-1,2,3,5 GK25_H-2 | FORKLIFT | 0.8 | 0.46 | 20.6 | 5.61 | 0
U-L-059-0015 | 2017-06-02 | 2017-06-02 | active | 2017-06-02 | 2018 | GLOBAL COMPONENT TECHNOLOGIES CORPORATION | JNFXB04.546D | four-stroke | Dedicated | Multiport fuel injection, Throttle body injection | Gasoline and/or LPG | Reciprocating | Overhead | 2 | Water | In-line | 6 | 4478, 4452 | kW | 60.6 | 71.7 | NAT, EM, TWC, HO2S ¦ naturally aspirated engine, engine modification, Three way catalytic converter, heated oxygen sensor | TB45_N-2, TB45_N-3, TB45_M-1, TB45_M-2, TB45_M-3, TB45_K-1, TB45_K-2, TB45_K-3, TB45_T-1, TB45_T-2, TB45_T-3, [GK45] GK45_N-2, GK45_N-3, GK45_M-1, GK45_M-2, GK45_M-3, GK45_K-1, GK45_K-2, GK45_K-3, GK45_T-1, GK45_T-2, GK45_T-3 | FORKLIFT | 0.8 | 0.49 | 20.6 | 6.46 | 0