## LSIE Engine Families
Large Spark-Ignited Engines - Approved Engine Families - 2022 Model Year
Revision: 22 (April 18, 2024)
EO Num | EO Signed Date | EO Revised Date | EO Status | Data Revised Date | Year | Manufacturer | Engine Family | Combustion Cycle | Fueling Mode | Fueling System | Fuels | Engine Type | Valve Config | Valves per Cylinder | Cooling Medium | Cylinder Config | Cylinder Count | Displacement(s) (cc) | Power Units | Power - Min | Power - Max | Emission Control System | Engine Models | Typical Equipment | HC+NOx - STD | HC+NOx - CERT | CO - STD | CO - CERT | CO2 - CERT
U-L-034-0059-1 | 2022-11-07 | 2022-11-07 | active | 2022-11-07 | 2022 | ENGINE DISTRIBUTORS, INC. | NEDIB03.5LSG | four-stroke | Dual Fuel | Gaseous fuel mixer, Sequential multiport fuel injection | Gasoline or CNG or LPG | Reciprocating | Overhead | 4 | Water | V-shaped | 6 | 3500 | kW | 30.5 | 100.8 | NAT, TWC, HO2S ¦ naturally aspirated engine, Three way catalytic converter, heated oxygen sensor | Please see model summary document for full listing of engine models. | FORKLIFT, GENERATOR, COMPRESSOR, PUMP, OTHER | 0.8 | 0.44 | 20.6 | 6.47
U-L-077-0004 | 2022-07-06 | 2022-07-06 | active | 2022-07-06 | 2022 | DEUTZ AG | NDZXB02.9116 | four-stroke | Dual Fuel | Sequential multiport fuel injection, Gaseous fuel mixer | Gasoline and LPG | Reciprocating | Overhead | 2 | Water |  | 4 | 2925 | kW | 40 | 54 | NAT, TWC, HO2S ¦ naturally aspirated engine, Three way catalytic converter, heated oxygen sensor | C5AI42DB, C5AI52PB, C5AI52AG, C5AI40EL, C5AI46EG, C5AI50AB, C5AI47AG, C5AI45PL, C5AI44EL, C5AI47DB, C5AI41DL, C5AI54PG, C5AI43DG, C5AI49AL, C5AI46DL, C5AI47PB, C5AI48DG, C5AI50PL, C5AI49PG, C5AI42EG, C5AI44AL, C5AI45EB, C5AI45AB, C5AI41EB | FORKLIFT, OTHER | 0.8 | 0.178 | 20.6 | 1.386
U-L-036-0024 | 2022-06-13 | 2022-06-13 | active | 2022-06-13 | 2022 | KAWASAKI MOTORS, LTD. | [12 empty] | kW
U-L-073-0009 | 2022-05-11 | 2022-05-11 | active | 2022-05-11 | 2022 | EMPCO LLC | NEMPB02.2TLP | four-stroke | Dedicated | Gaseous fuel mixer | LPG | Reciprocating | Overhead | 2 | Water |  | 4 | 2237 | kW | 35 | 39 | NAT, TWC, HO2S ¦ naturally aspirated engine, Three way catalytic converter, heated oxygen sensor | Toyota Model 4Y, 4Y Cu1t | FORKLIFT | 0.8 | 0.11 | 20.6 | 0.983
U-L-011-0113 | 2022-02-21 | 2022-02-21 | active | 2022-02-21 | 2022 | POWER SOLUTIONS INTERNATIONAL, INC. | NPSIB06.0GLP | four-stroke | Dedicated | Sequential multiport fuel injection | Gasoline | Reciprocating | Overhead | 2 | Water | V-shaped | 8 | 6000 | kW | 136.5 | 123.5 | NAT, 2TWC, HO2S ¦ naturally aspirated engine, Dual TWC in parallel, heated oxygen sensor | 6000GAS | OTHER | 0.8 | 0.231 | 20.6 | 1.37
U-L-034-0059 | 2022-02-21 | 2022-02-21 | superseded | 2022-02-21 | 2022 | ENGINE DISTRIBUTORS, INC. | NEDIB03.5LSG | four-stroke | Dual Fuel | Gaseous fuel mixer | LPG and/or CNG | Reciprocating | Overhead | 4 | Water | V-shaped | 6 | 3500 | kW | 72 | 100.8 | NAT, TWC, HO2S ¦ naturally aspirated engine, Three way catalytic converter, heated oxygen sensor | Please see model summary document for full listing of engine models. | FORKLIFT, GENERATOR, COMPRESSOR, PUMP, OTHER | 0.8 | 0.25 | 20.6 | 6.47
U-L-033-0016 | 2022-02-03 | 2022-02-03 | active | 2022-02-03 | 2022 | WESTERBEKE CORPORATION | NX7XB2.182MP | four-stroke | Dedicated | Multiport fuel injection | Gasoline | Reciprocating | Overhead | 2 | Water |  | 4 | 2180 | kW | 26 | 26 | NAT, TWC, O2S ¦ naturally aspirated engine, Three way catalytic converter, un-heated oxygen sensor | F2 | GENERATOR | 0.8 | 0.22908 | 20.6 | 6.2733
U-L-021-0086 | 2022-01-14 | 2022-01-14 | active | 2022-01-14 | 2022 | KOHLER COMPANY | NKHXB.7472GK | four-stroke | Dedicated | Carburetor | Gasoline | Reciprocating | Overhead | 2 | Air | V-shaped | 2 | 747 | kW | 19.6 | 19.7 | NAT, EM ¦ naturally aspirated engine, engine modification, no catalytic converter, no oxygen sensor | CH752, CV752 | TRACTOR/TUG, GENERATOR, OTHER | 8 | 5.8 | 549 | 354
U-L-016-0151 | 2022-01-10 | 2022-01-10 | active | 2022-01-10 | 2022 | KUBOTA CORPORATION | NKBXB01.5QFA | four-stroke | Dedicated | Multiport fuel injection | Gasoline | Reciprocating | Overhead | 2 | Water |  | 4 | 1537 | kW | 40.48 | 40.48 | NAT, EM, TWC, HO2S ¦ naturally aspirated engine, engine modification, Three way catalytic converter, heated oxygen sensor | WG1605-G-ET | OTHER | 0.8 | 0.2 | 20.6 | 3.5
U-L-013-0138 | 2022-01-05 | 2022-01-05 | active | 2022-01-05 | 2022 | KEM EQUIPMENT, INC./KODIAK MARINE | NKEMB03.0ULE | four-stroke | Dual Fuel | Gaseous fuel mixer, Sequential multiport fuel injection | Gasoline and LPG | Reciprocating | Overhead | 2 | Water |  | 4 | 2966 | kW | 47.1 | 63.7 | NAT, TWC, HO2S ¦ naturally aspirated engine, Three way catalytic converter, heated oxygen sensor | Please refer to the model summary table for complete model listing. | FORKLIFT, AERIAL LIFT, TRACTOR/TUG, OTHER | 0.8 | 0.41 | 20.6 | 0.81
U-L-013-0139 | 2022-01-05 | 2022-01-05 | active | 2022-01-05 | 2022 | KEM EQUIPMENT, INC./KODIAK MARINE | NKEMB04.3CS2 | four-stroke | Dual Fuel | Carburetor | LPG or CNG | Reciprocating | Overhead | 2 | Water | V-shaped | 6 | 4300 | kW | 78.7 | 88.4 | NAT, TWC, HO2S ¦ naturally aspirated engine, Three way catalytic converter, heated oxygen sensor | 14S-643-LP, 14S-643-NG, 643-CPU-LP, 643-CPU-LP-1 | GENERATOR, SWEEPER, PUMP, OTHER | 0.8 | 0.36 | 20.6 | 0.29
U-L-013-0141 | 2022-01-05 | 2022-01-05 | active | 2022-01-05 | 2022 | KEM EQUIPMENT, INC./KODIAK MARINE | NKEMB05.7ULE | four-stroke | Dual Fuel | Sequential multiport fuel injection | LPG or CNG | Reciprocating | Overhead | 1 | Water | V-shaped | 8 | 5700 | kW | 88.4 | 112.7 | NAT, TWC, HO2S ¦ naturally aspirated engine, Three way catalytic converter, heated oxygen sensor | Please refer to the model summary table for complete model listing. | FORKLIFT, GENERATOR, SWEEPER, PUMP | 0.8 | 0.49 | 20.6 | 5.19
U-L-013-0142 | 2022-01-01 | 2022-01-01 | active | 2022-01-01 | 2022 | KEM EQUIPMENT, INC./KODIAK MARINE | NKEMB08.0ULE | four-stroke | Dedicated | Throttle body injection, Sequential multiport fuel injection | LPG | Reciprocating | Overhead | 2 | Water | V-shaped | 8 | 7997 | kW | 167 | 183.8 | NAT, TWC, HO2S ¦ naturally aspirated engine, Three way catalytic converter, heated oxygen sensor | 8.0-LP-DYNO, 880-LP-TAY, 880-LP-RICO | FORKLIFT, AERIAL LIFT, GENERATOR, SWEEPER | 0.8 | 0.42 | 20.6 | 2.8
U-L-013-0137 | 2021-12-31 | 2021-12-31 | active | 2021-12-31 | 2022 | KEM EQUIPMENT, INC./KODIAK MARINE | NKEMB03.0CS1 | four-stroke | Dual Fuel | Carburetor | LPG or CNG | Reciprocating | Overhead | 2 | Water |  | 4 | 3000 | kW | 56.9 | 61.3 | NAT, TWC, HO2S ¦ naturally aspirated engine, Three way catalytic converter, heated oxygen sensor | 12CS-430-N-ELGIN, 9S-430-NG-DYNO, 430-CNG-EL, 430-CPU-LP-1, 430-NG-PION | GENERATOR, OTHER, OTHER, SWEEPER | 0.8 | 0.31 | 20.6 | 0.65
U-L-013-0137 | 2021-12-31 |  | active |  | 2022 | KEM EQUIPMENT, INC./KODIAK MARINE
U-L-013-0140 | 2021-12-31 | 2021-12-31 | active | 2021-12-31 | 2022 | KEM EQUIPMENT, INC./KODIAK MARINE | NKEMB05.7CS2 | four-stroke | Dual Fuel | Carburetor | LPG or CNG | Reciprocating | Overhead | 2 | Water | V-shaped | 8 | 5700 | kW | 82.7 | 102.2 | NAT, TWC, HO2S ¦ naturally aspirated engine, Three way catalytic converter, heated oxygen sensor | GM 5.7L LPG, GM 5.7L NG, 857-OPU-LPG, 857-OPU-NG | GENERATOR, PUMP, SWEEPER | 0.8 | 0.53 | 20.6 | 2.2
U-L-015-0015 | 2021-12-31 | 2021-12-31 | active | 2021-12-31 | 2022 | GENERAC POWER SYSTEMS, INC. | NGNXB.8162GC | four-stroke | Dedicated | Throttle body injection | Gasoline | Reciprocating | Overhead | 1 | Air | V-shaped | 2 | 816 | kW | 22 | 24 | NAT, HO2S ¦ naturally aspirated engine, no catalytic converter, heated oxygen sensor | PGTH816PGE1 | GENERATOR | 8 | 6.696 | 549 | 271.4
U-L-023-0078 | 2021-12-23 | 2021-12-23 | active | 2021-12-23 | 2022 | BRIGGS & STRATTON, LLC | NBSXB.8102VC | four-stroke | Dedicated | Sequential multiport fuel injection | Gasoline | Reciprocating | Overhead | 2 | Air | V-shaped | 2 | 810 | kW | 20.1 | 20.1 | NAT, EM ¦ naturally aspirated engine, engine modification, no catalytic converter, no oxygen sensor | 49X9 | TRACTOR/TUG | 8 | 7.924 | 549 | 509.2
U-L-078-0003 | 2021-12-22 | 2021-12-22 | active | 2021-12-22 | 2022 | HYUNDAI DOOSAN INFRACORE CO., LTD. | NDICB02.4PMA | four-stroke | Dedicated | Gaseous fuel mixer | LPG | Reciprocating | Overhead | 4 | Water |  | 4 | 2392, 0, 0, 0, 0 | kW | 37 | 40 | NAT, TWC, HO2S ¦ naturally aspirated engine, Three way catalytic converter, heated oxygen sensor | PM02-LBF01, PM02-LBF00 | FORKLIFT, OTHER | 0.8 | 0.109 | 20.6 | 2.159
U-L-078-0004 | 2021-12-22 | 2021-12-22 | active | 2021-12-22 | 2022 | HYUNDAI DOOSAN INFRACORE CO., LTD. | NDICB03.4PMA | four-stroke | Dedicated | Gaseous fuel mixer | LPG | Reciprocating | Overhead | 4 | Water |  | 4 | 3409, 0, 0, 0, 0 | kW | 55 | 68 | NAT, TWC, HO2S ¦ naturally aspirated engine, Three way catalytic converter, heated oxygen sensor | PM03-LBF01, PM03-LBF00,PM03-LBF02 | FORKLIFT, OTHER | 0.8 | 0.516 | 20.6 | 2.964
U-L-016-0148 | 2021-12-19 | 2021-12-19 | active | 2021-12-19 | 2022 | KUBOTA CORPORATION | NKBXB03.8CFA | four-stroke | Dual Fuel | Multiport fuel injection, Gaseous fuel mixer | Gasoline or CNG or LPG | Reciprocating | Overhead | 2 | Water |  | 4 | 3770 | kW | 54.31 | 62.63 | NAT, EM, TWC, HO2S ¦ naturally aspirated engine, engine modification, Three way catalytic converter, heated oxygen sensor | WG3800-G-ET, WG3800-GL-ET, WG3800-L-ET, WG3800-LN-ET, WG3800-N-ET | FORKLIFT, AERIAL LIFT, GENERATOR, SWEEPER, PUMP, TRACTOR/TUG | 0.8 | 0.3 | 20.6 | 3.1
U-L-016-0149 | 2021-12-19 | 2021-12-19 | active | 2021-12-19 | 2022 | KUBOTA CORPORATION | NKBXB01.5CFA | four-stroke | Dual Fuel | Multiport fuel injection, Gaseous fuel mixer | Gasoline or CNG or LPG | Reciprocating | Overhead | 2 | Water |  | 4 | 1537 | kW | 35.3 | 39.2 | NAT, EM, TWC, HO2S ¦ naturally aspirated engine, engine modification, Three way catalytic converter, heated oxygen sensor | WG1605-G-ET, WG1605-GL-ET, WG1605-GLN-ET, WG1605-L-ET, WG1605-LN-ET, WG1605-N-ET | FORKLIFT, GENERATOR, SWEEPER, TRACTOR/TUG, PUMP | 0.8 | 0.2 | 20.6 | 3.2
U-L-016-0150 | 2021-12-19 | 2021-12-19 | active | 2021-12-19 | 2022 | KUBOTA CORPORATION | NKBXB01.5PFA | four-stroke | Dual Fuel | Multiport fuel injection, Gaseous fuel mixer | Gasoline or CNG or LPG | Reciprocating | Overhead | 2 | Water |  | 4 | 1537 | kW | 35.3 | 40.48 | NAT, EM, TWC, HO2S ¦ naturally aspirated engine, engine modification, Three way catalytic converter, heated oxygen sensor | WG1605-G-ET, WG1605-GL-ET, WG1605-GLN-ET, WG1605-L-ET, WG1605-LN-ET, WG1605-N-ET | AERIAL LIFT, GENERATOR, SWEEPER, TRACTOR/TUG | 0.8 | 0.2 | 20.6 | 6.5
U-L-016-0152 | 2021-12-19 | 2021-12-19 | active | 2021-12-19 | 2022 | KUBOTA CORPORATION | NKBXB01.9GFA | four-stroke | Dual Fuel | Multiport fuel injection, Gaseous fuel mixer | Gasoline or CNG or LPG | Reciprocating | Overhead | 2 | Water |  | 3 | 1868 | kW | 30.62 | 32.59 | NAT, EM, TWC, HO2S ¦ naturally aspirated engine, engine modification, Three way catalytic converter, heated oxygen sensor | WG1903-G-ET, WG1903-GL-ET, WG1903-L-ET, WG1903-LN-ET, WG1903-N-ET | FORKLIFT, GENERATOR, SWEEPER, PUMP, TRACTOR/TUG | 0.8 | 0.2 | 20.6 | 2.4
U-L-016-0153 | 2021-12-19 | 2021-12-19 | active | 2021-12-19 | 2022 | KUBOTA CORPORATION | NKBXB02.5GFA | four-stroke | Dual Fuel | Multiport fuel injection, Gaseous fuel mixer | Gasoline or CNG or LPG | Reciprocating | Overhead | 2 | Water |  | 4 | 2491 | kW | 41 | 44.5 | NAT, EM, TWC, HO2S ¦ naturally aspirated engine, engine modification, Three way catalytic converter, heated oxygen sensor | WG2503-G-ET, WG2503-GL-ET, WG2503-GLN-ET, WG2503-L-ET, WG2503-LN-ET, WG2503-N-ET | FORKLIFT, AERIAL LIFT, GENERATOR, SWEEPER, PUMP, TRACTOR/TUG | 0.8 | 0.1 | 20.6 | 3.7
U-L-016-0154 | 2021-12-19 | 2021-12-19 | active | 2021-12-19 | 2022 | KUBOTA CORPORATION | NKBXB02.5HFA | four-stroke | Dual Fuel | Multiport fuel injection, Gaseous fuel mixer | Gasoline or CNG or LPG | Reciprocating | Overhead | 2 | Water |  | 4 | 2491 | kW | 40.7 | 43.8 | NAT, EM, TWC, HO2S ¦ naturally aspirated engine, engine modification, Three way catalytic converter, heated oxygen sensor | WG2503-G-ET, WG2503-GL-ET, WG2503-GLN-ET, WG2503-L-ET, WG2503-LN-ET, WG2503-N-ET | FORKLIFT, AERIAL LIFT, SWEEPER, COMPRESSOR, TRACTOR/TUG | 0.8 | 0.4 | 20.6 | 6.7
U-L-034-0056 | 2021-12-19 | 2021-12-19 | active | 2021-12-19 | 2022 | ENGINE DISTRIBUTORS, INC. | NEDIB02.5MSG | four-stroke | Dual Fuel | Gaseous fuel mixer, Sequential multiport fuel injection | Gasoline or CNG or LPG | Reciprocating | Overhead | 4 | Water |  | 4 | 2500 | kW | 57.3 | 64.3 | NAT, TWC, HO2S ¦ naturally aspirated engine, Three way catalytic converter, heated oxygen sensor | MSG425-DF, MSG425-GAS, MSG425-LPG, MSG425-LPVAPOR, MSG425-NG | FORKLIFT, AERIAL LIFT, GENERATOR, COMPRESSOR, PUMP, OTHER | 0.8 | 0.74 | 20.6 | 4.66
U-L-034-0057 | 2021-12-19 | 2021-12-19 | active | 2021-12-19 | 2022 | ENGINE DISTRIBUTORS, INC. | NEDIB02.5MSI | four-stroke | Dual Fuel | Sequential multiport fuel injection | Gasoline and/or LPG | Reciprocating | Overhead | 2 | Water |  | 4 | 2500 | kW | 48 | 59.2 | NAT, TWC, HO2S ¦ naturally aspirated engine, Three way catalytic converter, heated oxygen sensor | 2.5L Gas (3000 rpm), 2.5L LPG (3000 rpm), 2.5L DF LPG/Gas, Ford 2.5L CK-LPG, 2.5L LD-LPG-1219, 2.5L CK-LPG-Gas | FORKLIFT, OTHER | 0.8 | 0.32 | 20.6 | 6.49
U-L-034-0058 | 2021-12-19 | 2021-12-19 | active | 2021-12-19 | 2022 | ENGINE DISTRIBUTORS, INC. | NEDIB06.2RSG | four-stroke | Flexible Fuel | Gaseous fuel mixer, Sequential multiport fuel injection | LPG and/or CNG | Reciprocating | Overhead | 2 | Water | V-shaped | 8 | 6200 | kW | 80 | 158 | NAT, TWC, HO2S ¦ naturally aspirated engine, Three way catalytic converter, heated oxygen sensor | RSG862-Gas, RSG862-LPG, RSG862-LPV, RSG862-NG, RSG862-Gas-LPG, RSG862-Gas-NG, RSG862-LPV-NG | FORKLIFT, PUMP, TRACTOR/TUG, OTHER | 0.8 | 0.36 | 20.6 | 10.65
U-L-036-0023-1 | 2021-12-06 | 2021-12-06 | active | 2021-12-06 | 2022 | KAWASAKI MOTORS, LTD. | NKAXB.8242IB | four-stroke | Dedicated | Multiport fuel injection | Gasoline | Reciprocating | Overhead | 2 | Water | V-shaped | 2 | 824 | kW | 20.3 | 20.3 | NAT ¦ naturally aspirated engine, no catalytic converter, no oxygen sensor | FD851D | AERIAL LIFT, GENERATOR, TRACTOR/TUG | 8 | 6.8 | 549 | 284
U-L-016-0146 | 2021-11-27 | 2021-11-27 | active | 2021-11-27 | 2022 | KUBOTA CORPORATION | NKBXB.9622KH | four-stroke | Dual Fuel | Multiport fuel injection, Gaseous fuel mixer | Gasoline or CNG or LPG | Reciprocating | Overhead | 2 | Water |  | 3 | 962 | kW | 19 | 23.1 | NAT, EM, TWC, HO2S ¦ naturally aspirated engine, engine modification, Three way catalytic converter, heated oxygen sensor | WG972-G-EF, WG972-GL-EF, WG972-GN-EF, WG972-L-EF, WG972-N-EF | AERIAL LIFT, SWEEPER, GENERATOR | 0.8 | 0.4 | 20.6 | 6.1
U-L-016-0147 | 2021-11-27 | 2021-11-27 | active | 2021-11-27 | 2022 | KUBOTA CORPORATION | NKBXB.76823A | four-stroke | Dedicated | Carburetor | Gasoline | Reciprocating | Overhead | 2 | Air |  | 2 | 768 | kW | 20.3 | 20.3 | NAT, EM ¦ naturally aspirated engine, engine modification, no catalytic converter, no oxygen sensor | KGZ770-ES | AERIAL LIFT, OTHER | 8 | 6.7 | 549 | 314.3
U-L-023-0076 | 2021-11-27 | 2021-11-27 | active | 2021-11-27 | 2022 | BRIGGS & STRATTON, LLC | NBSXB.8102VW | four-stroke | Dedicated | Carburetor | Gasoline | Reciprocating | Overhead | 2 | Air | V-shaped | 2 | 810 | kW | 19.3 | 19.6 | NAT, EM ¦ naturally aspirated engine, engine modification, no catalytic converter, no oxygen sensor | 49S8, 49T8, 49R9, 4997 | TRACTOR/TUG | 8 | 6.235 | 549 | 317.29
U-L-036-0023 | 2021-11-21 | 2021-11-21 | superseded | 2021-11-21 | 2022 | KAWASAKI HEAVY INDUSTRIES, LTD. | NKAXB.8242IB | four-stroke | Dedicated | Multiport fuel injection | Gasoline | Reciprocating | Overhead | 2 | Water | V-shaped | 2 | 824 | kW | 20.3 | 20.3 | NAT ¦ naturally aspirated engine, no catalytic converter, no oxygen sensor | FD851D | AERIAL LIFT, GENERATOR, TRACTOR/TUG | 8 | 6.8 | 549 | 284
U-L-059-0025 | 2021-11-21 | 2021-11-21 | active | 2021-11-21 | 2022 | GLOBAL COMPONENT TECHNOLOGIES CORPORATION | NNFXB02.147D | four-stroke | Dedicated | Throttle body injection | LPG | Reciprocating | Overhead | 2 | Water |  | 4 | 2065 | kW | 37 | 40 | NAT, EM, TWC, HO2S ¦ naturally aspirated engine, engine modification, Three way catalytic converter, heated oxygen sensor | [K21] K21_N-2, K21_M-2, K21_K-2, K21_T-2, K21_D-2, K21_H-2 [GK21] GK21_N-2, GK21_M-2, GK21_K-2, GK21_T-2, GK21_D-2, GK21_H-2 | FORKLIFT | 0.8 | 0.45 | 20.6 | 2.05
U-L-059-0026 | 2021-11-21 | 2021-11-21 | active | 2021-11-21 | 2022 | GLOBAL COMPONENT TECHNOLOGIES CORPORATION | NNFXB02.548D | four-stroke | Dedicated | Throttle body injection | LPG | Reciprocating | Overhead | 2 | Water |  | 4 | 2488 | kW | 41.6 | 47 | NAT, EM, TWC, HO2S ¦ naturally aspirated engine, engine modification, Three way catalytic converter, heated oxygen sensor | [K25] K25_N-2, K25_M-2, K25_K-2, K25_T-2, K25_D-2, K25_D5, K25_H-2 [GK25] GK25_N-2, GK25_M-2, GK25_K-2, GK25_T-2, GK25_D-2, GK25_D-5, GK25_H-2, GK25_Z-2 | FORKLIFT | 0.8 | 0.32 | 20.6 | 7.2
U-L-059-0027 | 2021-11-21 | 2021-11-21 | active | 2021-11-21 | 2022 | GLOBAL COMPONENT TECHNOLOGIES CORPORATION | NNFXB04.546D | four-stroke | Dedicated | Throttle body injection | LPG | Reciprocating | Overhead | 2 | Water |  | 6 | 4478, 4451 | kW | 61.1 | 71.7 | NAT, EM, TWC, HO2S ¦ naturally aspirated engine, engine modification, Three way catalytic converter, heated oxygen sensor | [TB45] TB45_N-2, TB45_M-2, TB45_K-2, TB45_T-2, [GK45] GK45_N-2, GK45_M-2, GK45_K-2, GK45_T-2 | FORKLIFT | 0.8 | 0.49 | 20.6 | 3.91
U-L-023-0077 | 2021-11-20 | 2021-11-20 | active | 2021-11-20 | 2022 | BRIGGS & STRATTON, LLC | NBSXB.8102VE | four-stroke | Dedicated | Multiport fuel injection | Gasoline | Reciprocating | Overhead | 2 | Air | V-shaped | 2 | 810 | kW | 20.9 | 20.9 | NAT, HO2S ¦ naturally aspirated engine, no catalytic converter, heated oxygen sensor | 49E8 | TRACTOR/TUG | 8 | 7.108 | 549 | 234.97
U-L-059-0028 | 2021-11-18 | 2021-11-18 | active | 2021-11-18 | 2022 | GLOBAL COMPONENT TECHNOLOGIES CORPORATION | NNFXB02.147E | four-stroke | Dedicated | Multiport fuel injection, Throttle body injection | Gasoline and/or LPG | Reciprocating | Overhead | 2 | Water |  | 4 | 2065 | kW | 40 | 41 | NAT, EM, TWC, HO2S ¦ naturally aspirated engine, engine modification, Three way catalytic converter, heated oxygen sensor | GK21_ ML-1,GK21_ ML-2,GK21_ ML-3 | FORKLIFT | 0.8 | 0.34 | 20.6 | 2.96
U-L-059-0029 | 2021-11-17 | 2021-11-17 | active | 2021-11-17 | 2022 | GLOBAL COMPONENT TECHNOLOGIES CORPORATION | NNFXB02.548E | four-stroke | Dedicated | Multiport fuel injection, Throttle body injection | Gasoline and/or LPG | Reciprocating | Overhead | 2 | Water |  | 4 | 2488 | kW | 40.9 | 46.8 | NAT, EM, TWC, HO2S ¦ naturally aspirated engine, engine modification, Three way catalytic converter, heated oxygen sensor | GK25_ML-1,GK25_ML-2,GK25_ML-3 | FORKLIFT | 0.8 | 0.52 | 20.6 | 2.32
U-L-077-0003 | 2021-11-07 | 2021-11-07 | active | 2021-11-07 | 2022 | DEUTZ AG | NDZXB02.2113 | four-stroke | Dedicated | Gaseous fuel mixer | LPG | Reciprocating | Overhead | 2 | Water |  | 3 | 2194 | kW | 26 | 42 | NAT, TWC, O2S ¦ naturally aspirated engine, Three way catalytic converter, un-heated oxygen sensor | C5LI42A, C5LI40BL, C5LI40B, C5LI37B, C5LI37A, C5LI30EL, C5LI30A, C5LI30B, C5LI26E, C5LI26F, C5LI41A | FORKLIFT | 0.8 | 0.224 | 20.6 | 1.166
U-L-061-0009 | 2021-11-02 | 2021-11-02 | active | 2021-11-02 | 2022 | CROWN EQUIPMENT CORPORATION | NCEQB02.41A1 | four-stroke | Dedicated | Gaseous fuel mixer | LPG | Reciprocating | Overhead | 2 | Water |  | 4 | 2400 | kW | 44 | 44 | NAT, TWC, HO2S ¦ naturally aspirated engine, Three way catalytic converter, heated oxygen sensor | 4024AN20,4024AN20A, 4024AN25 | FORKLIFT | 0.8 | 0.42 | 20.6 | 12.44
U-L-073-0008 | 2021-10-30 | 2021-10-30 | active | 2021-10-30 | 2022 | EMPCO LLC | NEMPB02.4BBB | four-stroke | Dedicated | Carburetor | LPG | Reciprocating | Overhead | 4 | Water |  | 4 | 2400 | kW | 57.5 | 57.5 | NAT, TWC, HO2S ¦ naturally aspirated engine, Three way catalytic converter, heated oxygen sensor | HMC2.4 2400LPG | FORKLIFT, SWEEPER | 0.8 | 0.15 | 20.6 | 1.33
U-L-011-0112 | 2021-10-28 | 2021-10-28 | active | 2021-10-28 | 2022 | POWER SOLUTIONS INTERNATIONAL, INC. | NPSIB08.8LPG | four-stroke | Dedicated | Sequential multiport fuel injection | LPG | Reciprocating | Overhead | 2 | Water | V-shaped | 8 | 8800 | kW | 228 | 252 | NAT, TWC, HO2S ¦ naturally aspirated engine, Three way catalytic converter, heated oxygen sensor | 8800 LPG | TRACTOR/TUG | 0.8 | 0.171 | 20.6 | 2.613
U-L-026-0038 | 2021-10-27 | 2021-10-27 | active | 2021-10-27 | 2022 | KION NORTH AMERICA CORPORATION | NLLTB02.0VWX | four-stroke | Dedicated | Gaseous fuel mixer | LPG | Reciprocating | Overhead | 2 | Water |  | 4 | 1984 | kW | 42 | 42 | NAT, TWC, HO2S ¦ naturally aspirated engine, Three way catalytic converter, heated oxygen sensor | Volkswagen BEF | FORKLIFT | 0.8 | 0.74 | 20.6 | 1.51
U-L-026-0039 | 2021-10-26 | 2021-10-26 | active | 2021-10-26 | 2022 | KION NORTH AMERICA CORPORATION | NLLTB03.6VWX | four-stroke | Dedicated | Gaseous fuel mixer | LPG | Reciprocating | Overhead | 2 | Water |  | 4 | 3597 | kW | 57.9 | 72 | NAT, TWC, HO2S ¦ naturally aspirated engine, Three way catalytic converter, heated oxygen sensor | Volkswagen CKPA, CWTA | FORKLIFT | 0.8 | 0.483 | 20.6 | 2.28
U-L-021-0085 | 2021-10-13 | 2021-10-13 | active | 2021-10-13 | 2022 | KOHLER COMPANY | NKHXB.7472PE | four-stroke | Dedicated | Multiport fuel injection | Gasoline | Reciprocating | Overhead | 2 | Air | V-shaped | 2 | 747 | kW | 19.8 | 19.8 | NAT, HO2S ¦ naturally aspirated engine, no catalytic converter, heated oxygen sensor | EZT750 | TRACTOR/TUG, OTHER | 8 | 6.3 | 549 | 273
U-L-021-0084 | 2021-09-20 | 2021-09-20 | active | 2021-09-20 | 2022 | KOHLER COMPANY | NKHXB.7472PG | four-stroke | Dedicated | Multiport fuel injection | Gasoline | Reciprocating | Overhead | 2 | Air | V-shaped | 2 | 747 | kW | 19.8 | 19.8 | NAT, HO2S ¦ naturally aspirated engine, no catalytic converter, heated oxygen sensor | EKT750 | TRACTOR/TUG, OTHER | 8 | 6.1 | 549 | 256
U-L-021-0083 | 2021-08-31 | 2021-08-31 | active | 2021-08-31 | 2022 | KOHLER COMPANY | NKHXB.7472GF | four-stroke | Dedicated | Carburetor | Gasoline | Reciprocating | Overhead | 2 | Air | V-shaped | 2 | 747 | kW | 19.4 | 19.4 | NAT, EM ¦ naturally aspirated engine, engine modification, no catalytic converter, no oxygen sensor | KT745 | TRACTOR/TUG, OTHER | 8 | 6.02 | 549 | 385.2
U-L-011-0108 | 2021-07-01 | 2021-07-01 | active | 2021-07-01 | 2022 | POWER SOLUTIONS INTERNATIONAL, INC. | NPSIB04.3GLP | four-stroke | Dual Fuel | Sequential multiport fuel injection, Gaseous fuel mixer | LPG and/or CNG | Reciprocating | Overhead | 2 | Water | V-shaped | 6 | 4300 | kW | 82 | 99.4 | NAT, TWC, HO2S ¦ naturally aspirated engine, Three way catalytic converter, heated oxygen sensor | 4300GAS, 4300LPGM, 4300DFS, 4300CNGM, 4300WHG, 4300GASCNP, 4300DFMCNP, 4300LPGMCNP, 4300DFCNP, 4300CNGMCNP, 4300WHGCNP, 4300DFM | FORKLIFT, SWEEPER, TRACTOR/TUG, GENERATOR, COMPRESSOR, OTHER | 0.8 | 0.2995 | 20.6 | 2.6692
U-L-011-0109 | 2021-07-01 | 2021-07-01 | active | 2021-07-01 | 2022 | POWER SOLUTIONS INTERNATIONAL, INC. | NPSIB5.70MLP | four-stroke | Dedicated | Gaseous fuel mixer | LPG | Reciprocating | Overhead | 2 | Water | V-shaped | 8 | 5700 | kW | 99.3 | 99.3 | NAT, TWC, HO2S ¦ naturally aspirated engine, Three way catalytic converter, heated oxygen sensor | 5.7L Mobile LPG (Variable speed only) | FORKLIFT | 0.8 | 0.27 | 20.6 | 2.02
U-L-011-0110 | 2021-07-01 | 2021-07-01 | active | 2021-07-01 | 2022 | POWER SOLUTIONS INTERNATIONAL, INC. | NPSIB5.70NGP | four-stroke | Dedicated | Gaseous fuel mixer, Sequential multiport fuel injection | Gasoline or CNG or LPG | Reciprocating | Overhead | 2 | Water | V-shaped | 8 | 5700 | kW | 115.2 | 132.8 | NAT, 2TWC, HO2S ¦ naturally aspirated engine, Dual TWC in parallel, heated oxygen sensor | 5.7L HD (Constant speed LPG or NG), 5.7L Mobile LPG, 5.7L CSGAS | GENERATOR, COMPRESSOR, PUMP, OTHER | 0.8 | 0.63 | 20.6 | 1.677
U-L-011-0111 | 2021-07-01 | 2021-07-01 | active | 2021-07-01 | 2022 | POWER SOLUTIONS INTERNATIONAL, INC. | NPSIB8.80NGP | four-stroke | Dual Fuel | Gaseous fuel mixer, Sequential multiport fuel injection | LPG and/or CNG | Reciprocating | Overhead | 2 | Water | V-shaped | 6 | 8800 | kW | 183 | 196 | NAT, TWC, HO2S ¦ naturally aspirated engine, Three way catalytic converter, heated oxygen sensor | 4G 8800NA, 8800CSGAS | GENERATOR, PUMP, COMPRESSOR, TRACTOR/TUG | 0.8 | 0.1904 | 20.6 | 1.722
U-L-011-0105 | 2021-06-10 | 2021-06-10 | active | 2021-06-10 | 2022 | POWER SOLUTIONS INTERNATIONAL, INC. | NPSIB.9982GA | four-stroke | Dual Fuel | Multiport fuel injection, Multiport fuel injection | Gasoline and LPG | Reciprocating | Overhead | 2 | Water |  | 4 | 970, 998 | kW | 24 | 25.4 | NAT, TWC, HO2S ¦ naturally aspirated engine, Three way catalytic converter, heated oxygen sensor | 970GA, 970DF, 998DF | FORKLIFT, AERIAL LIFT, SWEEPER, OTHER | 0.8 | 0.197 | 20.6 | 4.702
U-L-011-0105 | 2021-06-10 |  | active |  | 2022 | POWER SOLUTIONS INTERNATIONAL, INC.
U-L-011-0106 | 2021-06-10 | 2021-06-10 | active | 2021-06-10 | 2022 | POWER SOLUTIONS INTERNATIONAL, INC. | NPSIB2.40GLP | four-stroke | Bi-Fuel | Gaseous fuel mixer, Sequential multiport fuel injection | Gasoline and LPG | Reciprocating | Overhead | 4 | Water |  | 4 | 1997, 2351 | kW | 39 | 50 | NAT, TWC, HO2S ¦ naturally aspirated engine, Three way catalytic converter, heated oxygen sensor | 2000LPG(39kW), 2000GAS(40kW), 2000DF, 2400GAS(50kW), 2400LPG(47kW), 2400F(50kW), 2400CNG(43kW), 2400GDR | FORKLIFT, SWEEPER, TRACTOR/TUG, OTHER | 0.8 | 0.076 | 20.6 | 1.788
U-L-011-0107 | 2021-06-10 | 2021-06-10 | active | 2021-06-10 | 2022 | POWER SOLUTIONS INTERNATIONAL, INC. | NPSIB03.0GLP | four-stroke | Dual Fuel | Sequential multiport fuel injection, Gaseous fuel mixer | Gasoline and LPG | Reciprocating | Overhead | 2 | Water |  | 4 | 2965 | kW | 60 | 60 | NAT, TWC, HO2S ¦ naturally aspirated engine, Three way catalytic converter, heated oxygen sensor | 3000P GAS, 3000P D19-LPG, 3000P D19-DF, 3000L GAS, 3000L D19-LPG, 3000L D19-DF, 3000ST-LPNG | FORKLIFT, SWEEPER, AERIAL LIFT, GENERATOR, PUMP, TRACTOR/TUG | 0.8 | 0.527 | 20.6 | 3.219
U-L-017-0010 |  |  | active |  | 2022 | YANMAR POWER TECHNOLOGY CO., LTD. | NYDXB02.2NLD | four-stroke | Dedicated | Multiport fuel injection | LPG | Reciprocating | Overhead | 2 | Water |  | 4 | 2189 | kW | 42 | 42 | NAT, TWC, HO2S ¦ naturally aspirated engine, Three way catalytic converter, heated oxygen sensor | 4TN88G | FORKLIFT | 0.8 | 0.3 | 20.6 | 1.1