## SIME Engine Families
Spark-Ignited Marine Engines - Approved Engine Families - 2009 Model Year
Revision: 22 (April 18, 2024)
EO Num | EO Signed Date | EO Revised Date | EO Status | Data Revised Date | Year | Manufacturer | Engine Family | Combustion Cycle | Fueling Mode | Fueling System | Fuels | Engine Type | Valve Config | Valves per Cylinder | Cooling Medium | Cylinder Config | Cylinder Count | Displacement(s) (cc) | Power - Min (kW) | Power - Max (kW) | Emission Control System | Evap Components | Emission Tier | Level of Cleanliness | HC - STD | HC - CERT | NOx - STD | NOx - CERT | HC+NOx - STD | HC+NOx - CERT | CO - STD | CO - CERT | Engine Models | Typical Equipment
U-W-001-0267 | 2010-03-25 | 2010-03-25 | active | 2010-03-25 | 2009 | MERCURY MARINE | 9M9XM08.2BSC | four-stroke | Dedicated | multiport fuel injection | GAS | Reciprocating | Overhead | 2 | Water | Vee | 8 | 8200 | 279.6 | 283.3 | THREE-WAY CATALYST, UN-HEATED OXYGEN SENSOR, NATURALLY ASPIRATED ENGINE |  | TIER4 | 4 | [5 empty] | 0.91 |  |  | 8.2 MAG, 8.2 Horizon | INBOARD & STERNDRIVE
U-W-001-0268 | 2010-03-25 | 2010-03-25 | active | 2010-03-25 | 2009 | MERCURY MARINE | 9M9XM08.2HOC | four-stroke | Dedicated | multiport fuel injection | GAS | Reciprocating | Overhead | 2 | Water | Vee | 8 | 8200 | 316.9 | 320.7 | THREE-WAY CATALYST, UN-HEATED OXYGEN SENSOR, NATURALLY ASPIRATED ENGINE |  | TIER4 | 4 | [5 empty] | 0.83 |  |  | 8.2 MAG H.O., 8.2 H.O. | INBOARD & STERNDRIVE
U-W-001-0230-1 | 2010-01-14 | 2010-01-14 | active | 2010-01-14 | 2009 | MERCURY MARINE | 9M9XM03.0ECT | four-stroke | Dedicated | multiport fuel injection | GAS | Reciprocating | Overhead | 2 | Water | In-line | 4 | 3000 | 100.7 | 100.7 | THREE-WAY CATALYST, HEATED OXYGEN SENSOR, NATURALLY ASPIRATED ENGINE |  | TIER4 | 4 | [5 empty] | 3.11 |  |  | 3.0 MPI w/ cat Alpha | STERNDRIVE
U-W-001-0231-1 | 2010-01-14 | 2010-01-14 | active | 2010-01-14 | 2009 | MERCURY MARINE | 9M9XM04.32VC | four-stroke | Dedicated | carburetor | GAS | Reciprocating | Overhead | 2 | Water | Vee | 6 | 4300 | 141.7 | 141.7 | NATURALLY ASPIRATED ENGINE, ENGINE MODIFICATION |  | TIER3 | 3 | [5 empty] | 13.2 |  |  | 4.3L Alpha and 4.3L Bravo | STERNDRIVE
U-W-001-0233-2 | 2010-01-14 | 2010-01-14 | active | 2010-01-14 | 2009 | MERCURY MARINE | 9M9XM05.0ECT | four-stroke | Dedicated | multiport fuel injection | GAS | Reciprocating | Overhead | 2 | Water | Vee | 8 | 5000 | 193.9 | 193.9 | THREE-WAY CATALYST, UN-HEATED OXYGEN SENSOR, NATURALLY ASPIRATED ENGINE |  | TIER4 | 4 | [5 empty] | 1.27 |  |  | 5.0 MPI w/ cat, Alpha, Bravo | STERNDRIVE
U-W-003-0171 | 2009-12-10 | 2009-12-10 | active | 2009-12-10 | 2009 | YAMAHA MOTOR CO., LTD. | 9YMXM.1392GA | four-stroke | Dedicated | carburetor | GAS | Reciprocating | Overhead | 2 | Water | In-line | 1 | 139 | 2.9 | 4.4 | NATURALLY ASPIRATED ENGINE, ENGINE MODIFICATION |  | TIER3 | 3 | [5 empty] | 22.46 |  |  | F4SMHA,F4LMHA,F6SMHA,F6LMHA | OUTBOARD
U-W-003-0172 | 2009-12-10 | 2009-12-10 | active | 2009-12-10 | 2009 | YAMAHA MOTOR CO., LTD. | 9YMXM4.172GA | four-stroke | Dedicated | multiport fuel injection | GAS | Reciprocating | Overhead | 4 | Water | Vee | 6 | 4169 | 147.1 | 183.9 | NATURALLY ASPIRATED ENGINE |  | TIER3 | 3 | [5 empty] | 10.4 |  |  | VF200LA, VF225LA, VF250LA | OUTBOARD
U-W-003-0150-1 | 2009-08-11 | 2009-08-11 | active | 2009-08-11 | 2009 | YAMAHA MOTOR CO., LTD. | 9YMXM.1972GB | four-stroke | Dedicated | carburetor | GAS | Reciprocating | Overhead | 2 | Water | In-line | 2 | 197 | 4.4 | 4.4 | NATURALLY ASPIRATED ENGINE, ENGINE MODIFICATION |  | TIER3 | 3 | [5 empty] | 23.908 |  |  | F6SAMSH/F6SMHA,F6AMLH/F6LMHA | OUTBOARD
U-W-003-0151-1 | 2009-08-11 | 2009-08-11 | active | 2009-08-11 | 2009 | YAMAHA MOTOR CO., LTD. | 9YMXM.1972GC | four-stroke | Dedicated | carburetor | GAS | Reciprocating | Overhead | 2 | Water | In-line | 2 | 197 | 5.9 | 5.9 | NATURALLY ASPIRATED ENGINE, ENGINE MODIFICATION |  | TIER3 | 3 | [5 empty] | 21.87 |  |  | F8CMSH/F8SMHA,F8CMLH/F8LMHA,T8DPLH/T8LPHA,T8DPLR/T8LPA,T8DPXH/T8XPHA,T8DPXR/T8XPA,T8DEXH/T8XEHA,T8DELH/T8LEHA | OUTBOARD
U-W-003-0152-1 | 2009-08-11 | 2009-08-11 | active | 2009-08-11 | 2009 | YAMAHA MOTOR CO., LTD. | 9YMXM.2122GA | four-stroke | Dedicated | carburetor | GAS | Reciprocating | Overhead | 2 | Water | In-line | 2 | 212 | 7.3 | 7.3 | NATURALLY ASPIRATED ENGINE, ENGINE MODIFICATION |  | TIER3 | 3 | [5 empty] | 18.621 |  |  | F9.9FMSH/F9.9SMHA, F9.9FMLH/F9.9LMHA, F9.9FELR/F9.9LEA, T9.9GELH/T9.9LEHA, T9.9GEXH/T9.9XEHA, T9.9GPLR/T9.9LPA, T9.9GPXR/T9.9XPA T9.9GPLH/T9.9LPHA.T9.9GELR/T9.9LEA, T9.9GEXR/T9.9XEA, T9.9GPXH/T9.9XPHA | OUTBOARD
U-W-003-0153-1 | 2009-08-11 | 2009-08-11 | active | 2009-08-11 | 2009 | YAMAHA MOTOR CO., LTD. | 9YMXM.3622GA | four-stroke | Dedicated | carburetor | GAS | Reciprocating | Overhead | 2 | Water | In-line | 2 | 362 | 11 | 11 | NATURALLY ASPIRATED ENGINE, ENGINE MODIFICATION |  | TIER3 | 3 | [5 empty] | 14.533 |  |  | F15CMHS/F15SMHA, F15CMLH/F15LMHA, F15CESH/F15SEHA, F15CELH/F15LEHA, F15CPLH/F15LPHA | OUTBOARD
U-W-003-0154-1 | 2009-08-11 | 2009-08-11 | active | 2009-08-11 | 2009 | YAMAHA MOTOR CO., LTD. | 9YMXM.3622GB | four-stroke | Dedicated | carburetor | GAS | Reciprocating | Overhead | 2 | Water | In-line | 2 | 362 | 14.7 | 14.7 | NATURALLY ASPIRATED ENGINE, ENGINE MODIFICATION |  | TIER3 | 3 | [5 empty] | 14.624 |  |  | F20ELH/F20LEHA, F20ELR/F20LEA, F20SESH/F20SEHA, F20ESR/F20SEA, F20MSH/F20SMHA, F20MLH/F20LMHA, F20PLH/F20LPHA, F20PLR/F20LPA | OUTBOARD
U-W-003-0156-1 | 2009-08-11 | 2009-08-11 | active | 2009-08-11 | 2009 | YAMAHA MOTOR CO., LTD. | 9YMXM.9962GB | four-stroke | Dedicated | multiport fuel injection | GAS | Reciprocating | Overhead | 2 | Water | In-line | 4 | 996 | 36.8 | 44.1 | NATURALLY ASPIRATED ENGINE |  | TIER3 | 3 | [5 empty] | 13.27 |  |  | F50TLR/F50LA,F60TLR/F60LA,T60TLR/T60LA,T50TLR/T50LA,F60TJR/F60JA | OUTBOARD
U-W-003-0157-1 | 2009-08-11 | 2009-08-11 | active | 2009-08-11 | 2009 | YAMAHA MOTOR CO., LTD. | 9YMXM1.602GC | four-stroke | Dedicated | multiport fuel injection | GAS | Reciprocating | Overhead | 4 | Water | In-line | 4 | 1596 | 55.2 | 66.2 | NATURALLY ASPIRATED ENGINE |  | TIER3 | 3 | [5 empty] | 12.892 |  |  | F75TLR/F75LA,F90TLR/F90LA,F90TXR/F90XA,F90TJR/F90JA | OUTBOARD
U-W-003-0158-1 | 2009-08-11 | 2009-08-11 | active | 2009-08-11 | 2009 | YAMAHA MOTOR CO., LTD. | 9YMXM1.742GA | four-stroke | Dedicated | multiport fuel injection | GAS | Reciprocating | Overhead | 4 | Water | In-line | 4 | 1741 | 84.6 | 84.6 | NATURALLY ASPIRATED ENGINE |  | TIER3 | 3 | [5 empty] | 14.027 |  |  | F115TXR/F115XA,F115TLR/F115LA,F115AET1L,F115TJR/F115JA,F115AET1X,LF115TXR/LF115XA,FL115AET1X | OUTBOARD
U-W-003-0159-1 | 2009-08-11 | 2009-08-11 | active | 2009-08-11 | 2009 | YAMAHA MOTOR CO., LTD. | 9YMXM2.672GA | four-stroke | Dedicated | multiport fuel injection | GAS | Reciprocating | Overhead | 4 | Water | In-line | 4 | 2670 | 110.3 | 110.3 | NATURALLY ASPIRATED ENGINE |  | TIER3 | 3 | [5 empty] | 13.862 |  |  | F150TLR/F150LA,F150TXR/F150XA,LF150TXR/LF150XA,F150AET1L,F150AET1X,FL150AET1X,F150TJR | OUTBOARD
U-W-003-0160-1 | 2009-08-11 | 2009-08-11 | active | 2009-08-11 | 2009 | YAMAHA MOTOR CO., LTD. | 9YMXM3.352GA | four-stroke | Dedicated | multiport fuel injection | GAS | Reciprocating | Overhead | 4 | Water | Vee | 6 | 3352 | 147.1 | 183.9 | NATURALLY ASPIRATED ENGINE |  | TIER3 | 3 | [5 empty] | 10.227 |  |  | F200TXR/F200XA,LF200TXR/LF200XA,F225TLR/F225LA,F225TXR/F225XA,LF225TXR/LF225XA,,F250BTXR/F250XCA,F250BTUR/F250UCA,LF250BTXR/LF250XCA,,LF250BTUR/LF250UCA,F225CET1L,F250BET1X,F250BET1X,FL250BET1U,FL250BET1U | OUTBOARD
U-W-003-0161-1 | 2009-08-11 | 2009-08-11 | active | 2009-08-11 | 2009 | YAMAHA MOTOR CO., LTD. | 9YMXM5.332GA | four-stroke | Dedicated | multiport fuel injection | GAS | Reciprocating | Overhead | 4 | Water | Vee | 8 | 5330 | 220.7 | 257.4 | NATURALLY ASPIRATED ENGINE |  | TIER3 | 3 | [5 empty] | 11.569 |  |  | F300TXR/F300XCA,F300TUR/F300UCA,LF300TXR/LF300XCA,LF300TUR/LF300UCA,F350TXR/F350XCA, F350TUR/F350UCA, LF350TXR/LF350XCA, LF350TUR/LF350UCA,F350AET1X,F350AET1U,FL350AET1X,FL350AET1U | OUTBOARD
U-W-003-0163 | 2009-07-16 | 2009-07-16 | active | 2009-07-16 | 2009 | YAMAHA MOTOR CO., LTD. | 9YMXM1.814GB | four-stroke | Dedicated | sequential multiport fuel injection | GAS | Reciprocating | Overhead | 4 | Water | In-line | 4 | 1812 | 132.4 | 132.4 | NATURALLY ASPIRATED ENGINE |  | TIER3 | 3 | [5 empty] | 11.831 |  |  | FX HO, FX Cruiser HO | PERSONAL WATERCRAFT
U-W-003-0164 | 2009-07-16 | 2009-07-16 | active | 2009-07-16 | 2009 | YAMAHA MOTOR CO., LTD. | 9YMXM.4982GB | four-stroke | Dedicated | carburetor | GAS | Reciprocating | Overhead | 2 | Water | In-line | 2 | 498 | 18.4 | 18.4 | NATURALLY ASPIRATED ENGINE, ENGINE MODIFICATION |  | TIER3 | 3 | [5 empty] | 15.409 |  |  | F25SMHA,F25LMHA,F25SEA,F25LEA,F25LA,F25SEHA,F25LEHA,T25LA | OUTBOARD
U-W-018-0001 | 2009-06-04 | 2009-06-04 | active | 2009-06-04 | 2009 | ILMOR ENGINEERING, INC. | 9LMRM08.4001 | four-stroke | Dedicated | sequential multiport fuel injection | GAS | Reciprocating | Overhead | 2 | Other | Vee | 1 | 8400 | 486 | 540 | NATURALLY ASPIRATED ENGINE |  | TIER3 | 3 |  |  |  |  | 25 | 15.17 |  |  | MV725, MV650 | INBOARD & STERNDRIVE
U-W-001-0233-1 | 2009-04-15 | 2009-04-15 | superseded | 2009-04-15 | 2009 | MERCURY MARINE | 9M9XM05.0ECT | four-stroke | Dedicated | multiport fuel injection | GAS | Reciprocating | Overhead | 2 | Water | Vee | 8 | 5000 | 193.9 | 193.9 | THREE-WAY CATALYST, UN-HEATED OXYGEN SENSOR, NATURALLY ASPIRATED ENGINE |  | TIER4 | 4 | [5 empty] | 1.75 |  |  | 5.0 MPI w/ cat, Alpha, Bravo | STERNDRIVE
U-W-001-0235-1 | 2009-04-15 | 2009-04-15 | active | 2009-04-15 | 2009 | MERCURY MARINE | 9M9XM06.2ECT | four-stroke | Dedicated | multiport fuel injection | GAS | Reciprocating | Overhead | 2 | Water | Vee | 8 | 6200 | 238.6 | 283.3 | THREE-WAY CATALYST, UN-HEATED OXYGEN SENSOR, NATURALLY ASPIRATED ENGINE |  | TIER4 | 4 | [5 empty] | 2.57 |  |  | 377 MAG, Scorpion 377 HO Tow Sport | INBOARD & STERNDRIVE
U-W-001-0238 | 2009-04-15 | 2009-04-15 | active | 2009-04-15 | 2009 | MERCURY MARINE | 9M9XM08.2EFI | four-stroke | Dedicated | multiport fuel injection | GAS | Reciprocating | Overhead | 2 | Water | Vee | 8 | 8200 | 391.5 | 391.5 | NATURALLY ASPIRATED ENGINE |  | TIER3 | 3 | [5 empty] | 11.84 |  |  | HP 525EFI | STERNDRIVE
U-W-001-0239 | 2009-04-15 | 2009-04-15 | active | 2009-04-15 | 2009 | MERCURY MARINE | 9M9XM08.2SCI | four-stroke | Dedicated | sequential multiport fuel injection | GAS | Reciprocating | Overhead | 2 | Water | Vee | 8 | 8200 | 447.4 | 522 | SUPERCHARGED ENGINE |  | TIER3 | 3 | [5 empty] | 13.77 |  |  | HP 600SCi, HP 700SCi | STERNDRIVE
U-W-001-0240 | 2009-04-15 | 2009-04-15 | active | 2009-04-15 | 2009 | MERCURY MARINE | 9M9XM09.1SCI | four-stroke | Dedicated | sequential multiport fuel injection | GAS | Reciprocating | Overhead | 2 | Water | Vee | 8 | 9100 | 801.6 | 801.6 | SUPERCHARGED ENGINE |  | TIER2 | 2 | [5 empty] | 23.34 |  |  | HP 1075SCi | STERNDRIVE
U-W-013-0025 | 2009-03-16 | 2009-03-16 | active | 2009-03-16 | 2009 | PLEASURECRAFT MARINE ENGINE COMPANY | 9PCMM06.0CT1 | four-stroke | Dedicated | multiport fuel injection | GAS | Reciprocating | Overhead | 2 | Water | Vee | 8 | 6000, 5700, 5000 | 191 | 269 | THREE-WAY CATALYST, UN-HEATED OXYGEN SENSOR, NATURALLY ASPIRATED ENGINE |  | TIER4 | 4 | [5 empty] | 2.21 |  |  | 02601VC01, 02570VC03, 02500VC03 | INBOARD
U-W-013-0026 | 2009-03-16 | 2009-03-16 | active | 2009-03-16 | 2009 | PLEASURECRAFT MARINE ENGINE COMPANY | 9PCMM08.1EC1 | four-stroke | Dedicated | multiport fuel injection | GAS | Reciprocating | Overhead | 2 | Water | Vee | 8 | 8100 | 268 | 268 | NATURALLY ASPIRATED ENGINE |  | TIER3 | 3 | [5 empty] | 8.5 |  |  | CXLX-M, CLX-M, SCLX-M, SLX-M | INBOARD
U-W-004-0067 | 2009-03-11 | 2009-03-11 | active | 2009-03-11 | 2009 | TOHATSU CORPORATION | 91TXM.08622B | four-stroke | Dedicated | carburetor | GAS | Reciprocating | Overhead | 2 | Water | In-line | 1 | 86 | 1.84 | 2.57 | NATURALLY ASPIRATED ENGINE, ENGINE MODIFICATION |  | TIER3 | 3 | [5 empty] | 24.46 |  |  | MFS2.5B, MFS3.5B, NSF2.5B, NSF3.5B | OUTBOARD
U-W-008-0147 | 2009-02-13 | 2009-02-13 | active | 2009-02-13 | 2009 | BOMBARDIER RECREATIONAL PRODUCTS | 9BCXM1.504GN | four-stroke | Dedicated | multiport fuel injection | GAS | Reciprocating | Overhead | 4 | Water | In-line | 3 | 1494 | 97 | 106 | NATURALLY ASPIRATED ENGINE |  | TIER3 | 3 | [5 empty] | 14.13 |  |  | GTX STD, GTI STD, GTI SE, GTI STD-R, WAKE, 150 Speedster, 205 Utopia, 230 Challenger | PWC & JET BOAT
U-W-008-0148 | 2009-02-13 | 2009-02-13 | active | 2009-02-13 | 2009 | BOMBARDIER RECREATIONAL PRODUCTS | 9BCXM1.504GS | four-stroke | Dedicated | multiport fuel injection | GAS | Reciprocating | Overhead | 4 | Water | In-line | 3 | 1494 | 152 | 174 | SUPERCHARGED WITH AIR TO AIR COOLER |  | TIER3 | 2 | [5 empty] | 12.42 |  |  | GTX LTD, RXT iS, GTX STD, WAKE, RXT STD, RXT X, RXP STD, RXP X, 150 Speedster (152 kW and 174kW), 180 Challenger (152kW and 174kW), 200 Speedster, 205 Utopia, 220 Islandia, 230 Challenger (152kW and 174kW) | PWC & JET BOAT
U-W-003-0150 | 2009-01-30 | 2009-01-30 | superseded | 2009-01-30 | 2009 | YAMAHA MOTOR CO., LTD. | 9YMXM.1972GB | four-stroke | Dedicated | carburetor | GAS | Reciprocating | Overhead | 2 | Water | In-line | 2 | 197 | 4.4 | 4.4 | NATURALLY ASPIRATED ENGINE, ENGINE MODIFICATION |  | TIER3 | 3 | [5 empty] | 23.908 |  |  | F6SMHA,F6LMHA | OUTBOARD
U-W-003-0151 | 2009-01-30 | 2009-01-30 | superseded | 2009-01-30 | 2009 | YAMAHA MOTOR CO., LTD. | 9YMXM.1972GC | four-stroke | Dedicated | carburetor | GAS | Reciprocating | Overhead | 2 | Water | In-line | 2 | 197 | 5.9 | 5.9 | NATURALLY ASPIRATED ENGINE, ENGINE MODIFICATION |  | TIER3 | 3 | [5 empty] | 21.87 |  |  | F8SMHA,F8LMHA,T8LPHA,T8LPA,T8XPHA,T8XEHA,T8LEHA,T8XPA | OUTBOARD
U-W-003-0152 | 2009-01-30 | 2009-01-30 | superseded | 2009-01-30 | 2009 | YAMAHA MOTOR CO., LTD. | 9YMXM.2122GA | four-stroke | Dedicated | carburetor | GAS | Reciprocating | Overhead | 2 | Water | In-line | 2 | 212 | 7.3 | 7.3 | NATURALLY ASPIRATED ENGINE, ENGINE MODIFICATION |  | TIER3 | 3 | [5 empty] | 18.621 |  |  | F9.9SMHA, F9.9LMHA, F9.9LEA, T9.9LEHA, T9.9XEHA, T9.9LPA, T9.9XPA T9.9LPHA.T9.9XPHA, T9.9LEA, T9.9XEA | OUTBOARD
U-W-003-0153 | 2009-01-30 | 2009-01-30 | superseded | 2009-01-30 | 2009 | YAMAHA MOTOR CO., LTD. | 9YMXM.3622GA | four-stroke | Dedicated | carburetor | GAS | Reciprocating | Overhead | 2 | Water | In-line | 2 | 362 | 11 | 11 | NATURALLY ASPIRATED ENGINE, ENGINE MODIFICATION |  | TIER3 | 3 | [5 empty] | 14.533 |  |  | F15SMHA, F15LMHA, F15SEHA, F15LEHA, F15LPHA | OUTBOARD
U-W-003-0154 | 2009-01-30 | 2009-01-30 | superseded | 2009-01-30 | 2009 | YAMAHA MOTOR CO., LTD. | 9YMXM.3622GB | four-stroke | Dedicated | carburetor | GAS | Reciprocating | Overhead | 2 | Water | In-line | 2 | 362 | 14.7 | 14.7 | NATURALLY ASPIRATED ENGINE, ENGINE MODIFICATION |  | TIER3 | 3 | [5 empty] | 14.624 |  |  | F20LEHA, F20LEA, F20SEHA, F20SEA, F20MHA, F20LMHA, F20LPHA, F20LPA | OUTBOARD
U-W-003-0155 | 2009-01-30 | 2009-01-30 | active | 2009-01-30 | 2009 | YAMAHA MOTOR CO., LTD. | 9YMXM.7472GB | four-stroke | Dedicated | multiport fuel injection | GAS | Reciprocating | Overhead | 2 | Water | In-line | 3 | 747 | 29.4 | 29.4 | NATURALLY ASPIRATED ENGINE |  | TIER3 | 3 | [5 empty] | 15.629 |  |  | F40LA,F40LEHA,F40JEA,F40JEHA | OUTBOARD
U-W-003-0156 | 2009-01-30 | 2009-01-30 | superseded | 2009-01-30 | 2009 | YAMAHA MOTOR CO., LTD. | 9YMXM.9962GB | four-stroke | Dedicated | multiport fuel injection | GAS | Reciprocating | Overhead | 2 | Water | In-line | 4 | 996 | 36.8 | 44.1 | NATURALLY ASPIRATED ENGINE |  | TIER3 | 3 | [5 empty] | 15.072 |  |  | F50LA,F60LA,T60LA,T50LA,F60JA | OUTBOARD
U-W-003-0157 | 2009-01-30 | 2009-01-30 | superseded | 2009-01-30 | 2009 | YAMAHA MOTOR CO., LTD. | 9YMXM1.602GC | four-stroke | Dedicated | multiport fuel injection | GAS | Reciprocating | Overhead | 4 | Water | In-line | 4 | 1596 | 55.2 | 66.2 | NATURALLY ASPIRATED ENGINE |  | TIER3 | 3 | [5 empty] | 12.892 |  |  | F75LA,F90LA,F90XA,F90JA | OUTBOARD
U-W-003-0158 | 2009-01-30 | 2009-01-30 | superseded | 2009-01-30 | 2009 | YAMAHA MOTOR CO., LTD. | 9YMXM1.742GA | four-stroke | Dedicated | multiport fuel injection | GAS | Reciprocating | Overhead | 4 | Water | In-line | 4 | 1741 | 84.6 | 84.6 | NATURALLY ASPIRATED ENGINE |  | TIER3 | 3 | [5 empty] | 14.042 |  |  | F115XA,F115LA,F115AET1L,F115JA,F115AET1X,LF115XA,FL115AET1X | OUTBOARD
U-W-003-0159 | 2009-01-30 | 2009-01-30 | superseded | 2009-01-30 | 2009 | YAMAHA MOTOR CO., LTD. | 9YMXM2.672GA | four-stroke | Dedicated | multiport fuel injection | GAS | Reciprocating | Overhead | 4 | Water | In-line | 4 | 2670 | 110.3 | 110.3 | NATURALLY ASPIRATED ENGINE |  | TIER3 | 3 | [5 empty] | 14.42 |  |  | F150LA,F150XA,LF150XA,F150AET1L,F150AET1X,FL150AET1X | OUTBOARD
U-W-003-0160 | 2009-01-30 | 2009-01-30 | superseded | 2009-01-30 | 2009 | YAMAHA MOTOR CO., LTD. | 9YMXM3.352GA | four-stroke | Dedicated | multiport fuel injection | GAS | Reciprocating | Overhead | 4 | Water | Vee | 6 | 3352 | 147.1 | 183.9 | NATURALLY ASPIRATED ENGINE |  | TIER3 | 3 | [5 empty] | 15.117 |  |  | F200XA,LF200XA,F225LA,F225XA,LF225XA,,F250XCA,F250UCA,LF250XCA,,LF250UCA,F225CET1L,F250BET1X,F250BET1U,FL250BET1X,FL250BET1U | OUTBOARD
U-W-003-0161 | 2009-01-30 | 2009-01-30 | superseded | 2009-01-30 | 2009 | YAMAHA MOTOR CO., LTD. | 9YMXM5.332GA | four-stroke | Dedicated | multiport fuel injection | GAS | Reciprocating | Overhead | 4 | Water | Vee | 8 | 5330 | 220.7 | 257.4 | NATURALLY ASPIRATED ENGINE |  | TIER3 | 3 | [5 empty] | 11.569 |  |  | F300XCA,F300UCA,LF300XCA,LF300UCA,F350XCA, F350UCA, LF350XCA, LF350UCA,F350AET1X,F350AET1U,FL350AET1X,FL350AET1U | OUTBOARD
U-W-015-0031 | 2008-12-26 | 2008-12-26 | active | 2008-12-26 | 2009 | KEM EQUIPMENT, INC. / KODIAK MARINE | 9KEMM05.7SIM | four-stroke | Dedicated | sequential multiport fuel injection | GAS | Reciprocating | Overhead | 2 | Water | Vee | 8 | 5736, 0, 0, 0, 0 | 198 | 198 | THREE-WAY CATALYST, HEATED OXYGEN SENSOR, NATURALLY ASPIRATED ENGINE |  | TIER4 | 4 |  |  |  |  | 5 | 2.226 |  |  | MARINE 5.7L | INBOARD & STERNDRIVE
U-W-008-0146 | 2008-12-24 | 2008-12-24 | active | 2008-12-24 | 2009 | BRP US INC. | 9BCXM0035220 | two-stroke | Dedicated | direct gasoline fuel injection | GAS | Reciprocating | Reed Valve | 4 | Water | In-line | 2 | 577 | 18.4 | 22.1 | NATURALLY ASPIRATED ENGINE |  | TIER3 | 3 | [5 empty] | 14.12 |  |  | E25D, E30D | OUTBOARD
U-W-004-0059 | 2008-12-19 | 2008-12-19 | active | 2008-12-19 | 2009 | TOHATSU CORPORATION | 91TXM.08622A | four-stroke | Dedicated | carburetor | GAS | Reciprocating | Overhead | 2 | Water | In-line | 1 | 86 | 1.47 | 2.57 | NATURALLY ASPIRATED ENGINE, ENGINE MODIFICATION |  | TIER3 | 3 | [5 empty] | 27.66 |  |  | MFS2A,MFS2.5A,MFS3.5A,NSF2A,NSF2.5A NSF3.5A | OUTBOARD
U-W-004-0060 | 2008-12-19 | 2008-12-19 | active | 2008-12-19 | 2009 | TOHATSU CORPORATION | 91TXM.12322D | four-stroke | Dedicated | carburetor | GAS | Reciprocating | Overhead | 2 | Water | In-line | 1 | 123 | 2.94 | 4.41 | NATURALLY ASPIRATED ENGINE, ENGINE MODIFICATION |  | TIER3 | 3 | [5 empty] | 20.93 |  |  | MFS4B, NSF4B, MFS5B, NSF5B, MFS6B, NSF6B | OUTBOARD
U-W-004-0061 | 2008-12-19 | 2008-12-19 | active | 2008-12-19 | 2009 | TOHATSU CORPORATION | 91TXM.20922A | four-stroke | Dedicated | carburetor | GAS | Reciprocating | Overhead | 2 | Water | In-line | 2 | 209 | 5.88 | 7.21 | NATURALLY ASPIRATED ENGINE, ENGINE MODIFICATION |  | TIER3 | 3 | [5 empty] | 19.97 |  |  | MFS8A3, NSF8A3, MFS9.8A3, NSF9.8A3 | OUTBOARD
U-W-004-0062 | 2008-12-19 | 2008-12-19 | active | 2008-12-19 | 2009 | TOHATSU CORPORATION | 91TXM.35122A | four-stroke | Dedicated | carburetor | GAS | Reciprocating | Overhead | 2 | Water | In-line | 2 | 351 | 11.03 | 14.71 | NATURALLY ASPIRATED ENGINE, ENGINE MODIFICATION |  | TIER3 | 3 | [5 empty] | 16.71 |  |  | MFS9.9C, NSF9.9C, MFS15C, NSF15C, MFS20C, NSF20C | OUTBOARD
U-W-004-0063 | 2008-12-19 | 2008-12-19 | active | 2008-12-19 | 2009 | TOHATSU CORPORATION | 91TXM.52622A | four-stroke | Dedicated | multiport fuel injection | GAS | Reciprocating | Overhead | 2 | Water | In-line | 3 | 526 | 18.39 | 22.07 | NATURALLY ASPIRATED ENGINE, ENGINE MODIFICATION |  | TIER3 | 3 | [5 empty] | 14.31 |  |  | MFS25B, NSF25B, MFS30B, NSF30B | OUTBOARD
U-W-004-0064 | 2008-12-19 | 2008-12-19 | active | 2008-12-19 | 2009 | TOHATSU CORPORATION | 91TXM.69722C | two-stroke | Dedicated | direct gasoline fuel injection | GAS | Reciprocating | Reed Valve | 2 | Water | In-line | 3 | 697 | 29.42 | 36.78 | NATURALLY ASPIRATED ENGINE |  | TIER2 | 2 | [5 empty] | 23.53 |  |  | MD40B, NSD40B, MD50B,N SD50B | OUTBOARD
U-W-004-0065 | 2008-12-19 | 2008-12-19 | active | 2008-12-19 | 2009 | TOHATSU CORPORATION | 91TXM1.2722A | two-stroke | Dedicated | direct gasoline fuel injection | GAS | Reciprocating | Reed Valve | 2 | Water | In-line | 3 | 1267 | 51.49 | 66.2 | NATURALLY ASPIRATED ENGINE |  | TIER2 | 2 | [5 empty] | 26.64 |  |  | MD70B, NSD70B,MD90B, NSD90B | OUTBOARD
U-W-004-0066 | 2008-12-19 | 2008-12-19 | active | 2008-12-19 | 2009 | TOHATSU CORPORATION | 91TXM1.7722A | two-stroke | Dedicated | direct gasoline fuel injection | GAS | Reciprocating | Reed Valve | 2 | Water | In-line | 4 | 1769 | 84.6 | 84.6 | NATURALLY ASPIRATED ENGINE |  | TIER2 | 2 | [5 empty] | 28.85 |  |  | MD115A, NSD115A | OUTBOARD
U-W-001-0229 | 2008-12-18 | 2008-12-18 | active | 2008-12-18 | 2009 | MERCURY MARINE | 9M9XM01.6ECT | four-stroke | Dedicated | multiport fuel injection | GAS | Reciprocating | Overhead | 2 | Water | In-line | 4 | 1600 | 75 | 75 | THREE-WAY CATALYST, UN-HEATED OXYGEN SENSOR, NATURALLY ASPIRATED ENGINE |  | TIER4 | 4 | [5 empty] | 4.21 |  |  | 1.6L MPI w/ cat | STERNDRIVE
U-W-001-0230 | 2008-12-18 | 2008-12-18 | superseded | 2008-12-18 | 2009 | MERCURY MARINE | 9M9XM03.0ECT | four-stroke | Dedicated | multiport fuel injection | GAS | Reciprocating | Overhead | 2 | Water | In-line | 4 | 3000 | 100.7 | 100.7 | THREE-WAY CATALYST, HEATED OXYGEN SENSOR, NATURALLY ASPIRATED ENGINE |  | TIER4 | 4 | [5 empty] | 2.66 |  |  | 3.0 MPI w/ cat Alpha | STERNDRIVE
U-W-001-0231 | 2008-12-18 | 2008-12-18 | superseded | 2008-12-18 | 2009 | MERCURY MARINE | 9M9XM04.32VC | four-stroke | Dedicated | carburetor | GAS | Reciprocating | Overhead | 2 | Water | Vee | 6 | 4300 | 141.7 | 141.7 | NATURALLY ASPIRATED ENGINE, ENGINE MODIFICATION |  | TIER3 | 3 | [5 empty] | 10.95 |  |  | 4.3L Alpha and 4.3L Bravo | STERNDRIVE
U-W-001-0232 | 2008-12-18 | 2008-12-18 | active | 2008-12-18 | 2009 | MERCURY MARINE | 9M9XM04.3GME | four-stroke | Dedicated | multiport fuel injection | GAS | Reciprocating | Overhead | 2 | Water | Vee | 6 | 4300 | 164 | 164 | NATURALLY ASPIRATED ENGINE |  | TIER3 | 3 | [5 empty] | 11.5 |  |  | 4.3 MPI | STERNDRIVE
U-W-001-0233 | 2008-12-18 | 2008-12-18 | superseded | 2008-12-18 | 2009 | MERCURY MARINE | 9M9XM05.0ECT | four-stroke | Dedicated | multiport fuel injection | GAS | Reciprocating | Overhead | 2 | Water | Vee | 8 | 5000 | 193.9 | 193.9 | THREE-WAY CATALYST, UN-HEATED OXYGEN SENSOR, NATURALLY ASPIRATED ENGINE |  | TIER4 | 4 | [5 empty] | 1.75 |  |  | 5.0 MPI w/ cat, Alpha, Bravo | STERNDRIVE
U-W-001-0234 | 2008-12-18 | 2008-12-18 | active | 2008-12-18 | 2009 | MERCURY MARINE | 9M9XM05.7ECT | four-stroke | Dedicated | multiport fuel injection | GAS | Reciprocating | Overhead | 2 | Water | Vee | 8 | 5700 | 223.7 | 246.1 | THREE-WAY CATALYST, UN-HEATED OXYGEN SENSOR, NATURALLY ASPIRATED ENGINE |  | TIER4 | 4 | [5 empty] | 3.4 |  |  | 350 Mag MPI ECT Alpha, Bravo, Inboard, Tow Sport; Scorpion 350 Catalyst | INBOARD & STERNDRIVE
U-W-001-0235 | 2008-12-18 | 2008-12-18 | superseded | 2008-12-18 | 2009 | MERCURY MARINE | 9M9XM06.2ECT | four-stroke | Dedicated | multiport fuel injection | GAS | Reciprocating | Overhead | 2 | Water | Vee | 8 | 6200 | 238.6 | 283.3 | THREE-WAY CATALYST, UN-HEATED OXYGEN SENSOR, NATURALLY ASPIRATED ENGINE |  | TIER4 | 4 | [5 empty] | 3.52 |  |  | 377 MAG, Scorpion 377 HO Tow Sport | INBOARD & STERNDRIVE
U-W-001-0236 | 2008-12-18 | 2008-12-18 | active | 2008-12-18 | 2009 | MERCURY MARINE | 9M9XM08.1BSC | four-stroke | Dedicated | multiport fuel injection | GAS | Reciprocating | Overhead | 2 | Water | Vee | 8 | 8100 | 275.9 | 279.6 | THREE-WAY CATALYST, UN-HEATED OXYGEN SENSOR, NATURALLY ASPIRATED ENGINE |  | TIER4 | 4 | [5 empty] | 2.82 |  |  | 496 Mag w/ cat and 496 S w/ cat | INBOARD & STERNDRIVE
U-W-001-0237 | 2008-12-18 | 2008-12-18 | active | 2008-12-18 | 2009 | MERCURY MARINE | 9M9XM08.1HOC | four-stroke | Dedicated | multiport fuel injection | GAS | Reciprocating | Overhead | 2 | Water | Vee | 8 | 8100 | 313.2 | 316.9 | THREE-WAY CATALYST, UN-HEATED OXYGEN SENSOR, NATURALLY ASPIRATED ENGINE |  | TIER4 | 4 | [5 empty] | 4.64 |  |  | 496 Mag HO w/ cat and 496 S HO w/ cat | INBOARD & STERNDRIVE
U-W-001-0212 | 2008-11-20 | 2008-11-20 | active | 2008-11-20 | 2009 | MERCURY MARINE | 9M9XM.08622A | four-stroke | Dedicated | carburetor | GAS | Reciprocating | Overhead | 2 | Water | In-line | 1 | 86 | 1.84 | 2.57 | NATURALLY ASPIRATED ENGINE, ENGINE MODIFICATION |  | TIER3 | 3 | [5 empty] | 24.56 |  |  | 7F02201ZK 1F02201HK 1F03201HK 7F03211ZK 7F03201ZK 1F03211HK | OUTBOARD
U-W-001-0213 | 2008-11-20 | 2008-11-20 | active | 2008-11-20 | 2009 | MERCURY MARINE | 9M9XM.12322C | four-stroke | Dedicated | carburetor | GAS | Reciprocating | Overhead | 2 | Water | In-line | 1 | 123 | 2.94 | 4.41 | NATURALLY ASPIRATED ENGINE, ENGINE MODIFICATION |  | TIER3 | 3 | [5 empty] | 24.34 |  |  | 1F04211FK 1F04201FK 1F05201FK 1F05211FK 1F05201FM 1F05211FM 7F05201UK 7F06201UK 7F06211UK 1F06211FK 1F06201FK | OUTBOARD
U-W-001-0214 | 2008-11-20 | 2008-11-20 | active | 2008-11-20 | 2009 | MERCURY MARINE | 9M9XM.2092G0 | four-stroke | Dedicated | carburetor | GAS | Reciprocating | Overhead | 2 | Water | In-line | 2 | 209 | 5.88 | 7.28 | NATURALLY ASPIRATED ENGINE, ENGINE MODIFICATION |  | TIER3 | 3 | [5 empty] | 20.68 |  |  | Too many to list. | OUTBOARD
U-W-001-0215 | 2008-11-20 | 2008-11-20 | active | 2008-11-20 | 2009 | MERCURY MARINE | 9M9XM.3512G0 | four-stroke | Dedicated | carburetor | GAS | Reciprocating | Overhead | 2 | Water | In-line | 2 | 351 | 11.03 | 14.71 | NATURALLY ASPIRATED ENGINE, ENGINE MODIFICATION |  | TIER3 | 3 | [5 empty] | 18.38 |  |  | Too many to list here. | OUTBOARD
U-W-001-0216 | 2008-11-20 | 2008-11-20 | active | 2008-11-20 | 2009 | MERCURY MARINE | 9M9XM.4982GE | four-stroke | Dedicated | multiport fuel injection | GAS | Reciprocating | Overhead | 2 | Water | In-line | 2 | 526 | 18.39 | 22.07 | NATURALLY ASPIRATED ENGINE |  | TIER3 | 3 | [5 empty] | 14.94 |  |  | Too Many To List here. | OUTBOARD
U-W-001-0217 | 2008-11-20 | 2008-11-20 | active | 2008-11-20 | 2009 | MERCURY MARINE | 9M9XM.7472G0 | four-stroke | Dedicated | carburetor | GAS | Reciprocating | Overhead | 2 | Water | In-line | 3 | 747 | 29.42 | 29.42 | NATURALLY ASPIRATED ENGINE, ENGINE MODIFICATION |  | TIER3 | 3 | [5 empty] | 12.96 |  |  | 1F40203HZ 1F40213HZ 1F40202KZ 1F40212KZ | OUTBOARD
U-W-001-0218 | 2008-11-20 | 2008-11-20 | active | 2008-11-20 | 2009 | MERCURY MARINE | 9M9XM.7472GE | four-stroke | Dedicated | multiport fuel injection | GAS | Reciprocating | Overhead | 2 | Water | In-line | 3 | 747 | 29.42 | 29.42 | NATURALLY ASPIRATED ENGINE |  | TIER3 | 3 | [5 empty] | 15.22 |  |  | 1A40302HZ 1A40412HZ 1A40411HZ 1A40312HZ 1A40311HZ 7A40412ZZ 1A40403HZ | OUTBOARD
U-W-001-0219 | 2008-11-20 | 2008-11-20 | active | 2008-11-20 | 2009 | MERCURY MARINE | 9M9XM.9952GE | four-stroke | Dedicated | multiport fuel injection | GAS | Reciprocating | Overhead | 2 | Water | In-line | 4 | 995 | 29.42 | 44.13 | NATURALLY ASPIRATED ENGINE |  | TIER3 | 3 | [5 empty] | 14.3 |  |  | Too many to list here. | OUTBOARD
U-W-001-0220 | 2008-11-20 | 2008-11-20 | active | 2008-11-20 | 2009 | MERCURY MARINE | 9M9XM01.52C0 | two-stroke | Dedicated | direct gasoline fuel injection | GAS | Reciprocating | Reed Valve | 5 | Water | In-line | 3 | 1522 | 55.16 | 84.58 | NATURALLY ASPIRATED ENGINE |  | TIER3 | 3 | [5 empty] | 13.33 |  |  | 1075D73HY 7090D73ZY 1090D83HY 1090D73HY 7115D83ZY 7115D73ZY 1115D83HY 1115D73HY 7075D73ZY 108047JHD | OUTBOARD
U-W-001-0221 | 2008-11-20 | 2008-11-20 | active | 2008-11-20 | 2009 | MERCURY MARINE | 9M9XM01.73G0 | four-stroke | Dedicated | multiport fuel injection | GAS | Reciprocating | Overhead | 4 | Water | In-line | 4 | 1732 | 99.29 | 147.1 | SUPERCHARGED ENGINE |  | TIER2 | 2 | [5 empty] | 15.44 |  |  | too many to list here | OUTBOARD
U-W-001-0222 | 2008-11-20 | 2008-11-20 | active | 2008-11-20 | 2009 | MERCURY MARINE | 9M9XM01.73GE | four-stroke | Dedicated | multiport fuel injection | GAS | Reciprocating | Overhead | 4 | Water | In-line | 4 | 1732 | 55.16 | 84.58 | NATURALLY ASPIRATED ENGINE |  | TIER3 | 3 | [5 empty] | 14.44 |  |  | 1F90413HD 7F90413ZD 1F90423HD 1F75413HD 1115F13HD 1115F23HD 7F75413ZD 1115F13ED 1115F23ED | OUTBOARD
U-W-001-0223 | 2008-11-20 | 2008-11-20 | active | 2008-11-20 | 2009 | MERCURY MARINE | 9M9XM02.52C0 | two-stroke | Dedicated | direct gasoline fuel injection | GAS | Reciprocating | Reed Valve | 6 | Water | Vee | 6 | 2507 | 110.33 | 110.33 | NATURALLY ASPIRATED ENGINE |  | TIER2 | 2 | [5 empty] | 26.29 |  |  | 7150D83ZY 7150D73ZY 1150D73HY 1150D83HY 1150D84HY 111047JHD | OUTBOARD
U-W-001-0224 | 2008-11-20 | 2008-11-20 | active | 2008-11-20 | 2009 | MERCURY MARINE | 9M9XM02.52C3 | two-stroke | Dedicated | direct gasoline fuel injection | GAS | Reciprocating | Reed Valve | 6 | Water | Vee | 6 | 2507 | 99.29 | 128.71 | NATURALLY ASPIRATED ENGINE |  | TIER3 | 3 | [5 empty] | 13.34 |  |  | 1135D84HY 7135D83ZY 7135D73ZY 1135D73HY 1135D83HY 1175P83HY 1175P73HY | OUTBOARD
U-W-001-0225 | 2008-11-20 | 2008-11-20 | active | 2008-11-20 | 2009 | MERCURY MARINE | 9M9XM02.62G0 | four-stroke | Dedicated | multiport fuel injection | GAS | Reciprocating | Overhead | 4 | Water | In-line | 6 | 2598 | 147.1 | 257.43 | SUPERCHARGED ENGINE |  | TIER2 | 2 | [5 empty] | 15.29 |  |  | Too many to list here. | OUTBOARD
U-W-001-0226 | 2008-11-20 | 2008-11-20 | active | 2008-11-20 | 2009 | MERCURY MARINE | 9M9XM03.02C0 | two-stroke | Dedicated | direct gasoline fuel injection | GAS | Reciprocating | Reed Valve | 5 | Water | Vee | 6 | 3044, 3159 | 136.07 | 220.65 | NATURALLY ASPIRATED ENGINE |  | TIER2 | 2 | [5 empty] | 24.96 |  |  | Too many to list. | OUTBOARD
U-W-001-0227 | 2008-11-20 | 2008-11-20 | active | 2008-11-20 | 2009 | MERCURY MARINE | 9M9XM03.02C3 | two-stroke | Dedicated | direct gasoline fuel injection | GAS | Reciprocating | Reed Valve | 5 | Water | Vee | 6 | 3044 | 165.49 | 183.88 | NATURALLY ASPIRATED ENGINE |  | TIER3 | 3 | [5 empty] | 15.11 |  |  | Too many to list | OUTBOARD
U-W-007-0025-1 | 2008-10-23 | 2008-10-23 | active | 2008-10-23 | 2009 | KAWASAKI HEAVY INDUSTRIES, LTD. | 9KAXM1.503CA | four-stroke | Dedicated | sequential multiport fuel injection | GAS | Reciprocating | Overhead | 4 | Water | In-line | 4 | 1498 | 118 | 118 | NATURALLY ASPIRATED ENGINE |  | TIER3 | 3 | [5 empty] | 16.07 |  |  | JT1500A9, JT1500D9, JT1500G9 | PERSONAL WATERCRAFT
U-W-007-0026 | 2008-10-23 | 2008-10-23 | active | 2008-10-23 | 2009 | KAWASAKI HEAVY INDUSTRIES, LTD. | 9KAXM1.503CE | four-stroke | Dedicated | sequential multiport fuel injection | GAS | Reciprocating | Overhead | 4 | Water | In-line | 4 | 1498 | 191.2 | 191.2 | NATURALLY ASPIRATED ENGINE |  | TIER3 | 3 | [5 empty] | 12.2 |  |  | JT1500E9/F9 | PERSONAL WATERCRAFT
U-W-011-0037 | 2008-10-10 | 2008-10-10 | active | 2008-10-10 | 2009 | INDMAR PRODUCTS CO., INC. | 9INDM06.3CAT | four-stroke | Dedicated | sequential multiport fuel injection | GAS | Reciprocating | Overhead | 2 | Water | Vee | 8 | 6277 |  | 288 | DUAL (PARALLEL) THREE-WAY CATALYSTS, HEATED OXYGEN SENSOR, NATURALLY ASPIRATED ENGINE |  | TIER4 | 4 | [5 empty] | 4.37 |  |  | MB383ET | INBOARD
U-W-005-0122 | 2008-09-19 | 2008-09-19 | active | 2008-09-19 | 2009 | HONDA MOTOR CO., LTD. | 9HNXM1.474G0 | four-stroke | Dedicated | sequential multiport fuel injection | GAS | Reciprocating | Overhead | 4 | Water | In-line | 4 | 1470 | 147.1 | 147.1 | TURBOCHARGED WITH AIR TO WATER COOLER |  | TIER3 | 3 | [5 empty] | 9.3 |  |  | ARX1500T3 | PERSONAL WATERCRAFT
U-W-005-0123 | 2008-09-19 | 2008-09-19 | active | 2008-09-19 | 2009 | HONDA MOTOR CO., LTD. | 9HNXM1.474G1 | four-stroke | Dedicated | sequential multiport fuel injection | GAS | Reciprocating | Overhead | 4 | Water | In-line | 4 | 1470 | 114 | 114 | NATURALLY ASPIRATED ENGINE |  | TIER3 | 3 | [5 empty] | 9.64 |  |  | ARX1500N3 | PERSONAL WATERCRAFT
U-W-003-0148 | 2008-08-08 | 2008-08-08 | active | 2008-08-08 | 2009 | YAMAHA MOTOR CO., LTD. | 9YMXM1.814GA | four-stroke | Dedicated | sequential multiport fuel injection | GAS | Reciprocating | Overhead | 4 | Water | In-line | 4 | 1812 | 154.5 | 154.5 | SUPERCHARGED WITH AIR TO AIR COOLER |  | TIER3 | 3 | [5 empty] | 10.222 |  |  | FX SHO / FX Cruiser SHO / GX SHO | PERSONAL WATERCRAFT
U-W-002-0081 | 2008-07-23 | 2008-07-23 | active | 2008-07-23 | 2009 | SUZUKI MOTOR CORPORATION | 9SKXM1.502K9 | four-stroke | Dedicated | multiport fuel injection | GAS | Reciprocating | Overhead | 4 | Water | In-line | 4 | 1502 | 51.49 | 66.2 | NATURALLY ASPIRATED ENGINE |  | TIER3 | 3 | [5 empty] | 12.4 |  |  | DF70A, DF80A, DF90A | OUTBOARD
U-W-011-0034 | 2008-07-16 | 2008-07-16 | active | 2008-07-16 | 2009 | INDMAR PRODUCTS CO., INC. | 9INDM05.7CAT | four-stroke | Dedicated | sequential multiport fuel injection | GAS | Reciprocating | Overhead | 2 | Water | Vee | 8 | 5736 |  | 220 | DUAL (PARALLEL) THREE-WAY CATALYSTS, HEATED OXYGEN SENSOR, NATURALLY ASPIRATED ENGINE |  | TIER4 | 4 | [5 empty] | 3.92 |  |  | MCPFICAT,MBPFICAT,NMPFICAT | INBOARD
U-W-011-0035 | 2008-07-16 | 2008-07-16 | active | 2008-07-16 | 2009 | INDMAR PRODUCTS CO., INC. | 9INDM06.0CAT | four-stroke | Dedicated | sequential multiport fuel injection | GAS | Reciprocating | Overhead | 2 | Water | Vee | 8 | 5967 |  | 290 | DUAL (PARALLEL) THREE-WAY CATALYSTS, HEATED OXYGEN SENSOR, NATURALLY ASPIRATED ENGINE |  | TIER2 | 4 | [5 empty] | 2.77 |  |  | MCLY6CAT,NMLS2CAT | INBOARD
U-W-011-0036 | 2008-07-16 | 2008-07-16 | active | 2008-07-16 | 2009 | INDMAR PRODUCTS CO., INC. | 9INDM08.1NE2 | four-stroke | Dedicated | sequential multiport fuel injection | GAS | Reciprocating | Overhead | 2 | Water | Vee | 8 | 8127 |  | 316 | NATURALLY ASPIRATED ENGINE |  | TIER3 | 3 | [5 empty] | 12.52 |  |  | MCL18ET,MBL18ET,NML18ET | INBOARD
U-W-008-0145 | 2008-06-24 | 2008-06-24 | active | 2008-06-24 | 2009 | BRP US INC. | 9BCXM0105222 | two-stroke | Dedicated | direct gasoline fuel injection | GAS | Reciprocating | Other | 6 | Water | Vee | 4 | 1755 | 84.58 | 95.61 | NATURALLY ASPIRATED ENGINE |  | TIER3 | 3 | [5 empty] | 12.8 |  |  | E115D, E115H, E130D | OUTBOARD
U-W-007-0025 | 2008-06-20 | 2008-06-20 | superseded | 2008-06-20 | 2009 | KAWASAKI HEAVY INDUSTRIES, LTD. | 9KAXM1.503CA | four-stroke | Dedicated | sequential multiport fuel injection | GAS | Reciprocating | Overhead | 4 | Water | In-line | 4 | 1498 | 118 | 118 | NATURALLY ASPIRATED ENGINE |  | TIER3 | 3 | [5 empty] | 16.07 |  |  | JT1500A9 | PERSONAL WATERCRAFT
U-W-003-0146 | 2008-05-16 | 2008-05-16 | active | 2008-05-16 | 2009 | YAMAHA MOTOR CO., LTD. | 9YMXM1.054GB | four-stroke | Dedicated | sequential multiport fuel injection | GAS | Reciprocating | Overhead | 5 | Water | In-line | 4 | 1052 | 75 | 75 | NATURALLY ASPIRATED ENGINE |  | TIER3 | 3 | [5 empty] | 13.267 |  |  | VX/ VX Sport / VX Deluxe / VX Cruiser / SX210 / AR210 | PERSONAL WATERCRAFT
U-W-003-0147 | 2008-05-16 | 2008-05-16 | active | 2008-05-16 | 2009 | YAMAHA MOTOR CO., LTD. | 9YMXM1.054HA | four-stroke | Dedicated | sequential multiport fuel injection | GAS | Reciprocating | Overhead | 5 | Water | In-line | 4 | 1052 | 104.5 | 104.5 | OXIDATION CATALYST, NATURALLY ASPIRATED ENGINE |  | TIER3 | 3 | [5 empty] | 10.531 |  |  | SX230 HO / AR230 HO / 232 Limited S/ 212X / 212SS / HC1100/232 Limited | PERSONAL WATERCRAFT
U-W-002-0071 | 2008-04-15 | 2008-04-15 | active | 2008-04-15 | 2009 | SUZUKI MOTOR CORPORATION | 9SKXM0.072G8 | four-stroke | Dedicated | carburetor | GAS | Reciprocating | Overhead | 2 | Water | other | 1 | 68 |  | 1.84 | NATURALLY ASPIRATED ENGINE, ENGINE MODIFICATION |  | TIER3 | 3 | [5 empty] | 24.19 |  |  | DF2.5 | OUTBOARD
U-W-002-0072 | 2008-04-15 | 2008-04-15 | active | 2008-04-15 | 2009 | SUZUKI MOTOR CORPORATION | 9SKXM0.142G8 | four-stroke | Dedicated | carburetor | GAS | Reciprocating | Overhead | 2 | Water | other | 1 | 138 | 2.94 | 4.41 | NATURALLY ASPIRATED ENGINE, ENGINE MODIFICATION |  | TIER3 | 3 | [5 empty] | 19.12 |  |  | DF4, DF6 | OUTBOARD
U-W-002-0073 | 2008-04-15 | 2008-04-15 | active | 2008-04-15 | 2009 | SUZUKI MOTOR CORPORATION | 9SKXM0.302G8 | four-stroke | Dedicated | carburetor | GAS | Reciprocating | Overhead | 2 | Water | In-line | 2 | 302 |  | 7.28 | NATURALLY ASPIRATED ENGINE, ENGINE MODIFICATION |  | TIER3 | 3 | [5 empty] | 20.87 |  |  | DF9.9 | OUTBOARD
U-W-002-0074 | 2008-04-15 | 2008-04-15 | active | 2008-04-15 | 2009 | SUZUKI MOTOR CORPORATION | 9SKXM0.302G9 | four-stroke | Dedicated | carburetor | GAS | Reciprocating | Overhead | 2 | Water | In-line | 2 | 302 |  | 11.03 | NATURALLY ASPIRATED ENGINE, ENGINE MODIFICATION |  | TIER3 | 3 | [5 empty] | 15.44 |  |  | DF15 | OUTBOARD
U-W-002-0075 | 2008-04-15 | 2008-04-15 | active | 2008-04-15 | 2009 | SUZUKI MOTOR CORPORATION | 9SKXM0.542G8 | four-stroke | Dedicated | carburetor | GAS | Reciprocating | Overhead | 2 | Water | Vee | 2 | 538 |  | 18.39 | NATURALLY ASPIRATED ENGINE, ENGINE MODIFICATION |  | TIER3 | 3 | [5 empty] | 15.447 |  |  | DF25 | OUTBOARD
U-W-002-0076 | 2008-04-15 | 2008-04-15 | active | 2008-04-15 | 2009 | SUZUKI MOTOR CORPORATION | 9SKXM0.822K8 | four-stroke | Dedicated | multiport fuel injection | GAS | Reciprocating | Overhead | 4 | Water | In-line | 3 | 815 | 29.42 | 36.77 | NATURALLY ASPIRATED ENGINE |  | TIER3 | 3 | [5 empty] | 13.82 |  |  | DF40, DF50 | OUTBOARD
U-W-002-0077 | 2008-04-15 | 2008-04-15 | active | 2008-04-15 | 2009 | SUZUKI MOTOR CORPORATION | 9SKXM1.302G8 | four-stroke | Dedicated | multiport fuel injection | GAS | Reciprocating | Overhead | 2 | Water | In-line | 4 | 1298 |  | 44.13 | NATURALLY ASPIRATED ENGINE |  | TIER3 | 3 | [5 empty] | 12.64 |  |  | DF60 | OUTBOARD
U-W-002-0078 | 2008-04-15 | 2008-04-15 | active | 2008-04-15 | 2009 | SUZUKI MOTOR CORPORATION | 9SKXM2.042K8 | four-stroke | Dedicated | multiport fuel injection | GAS | Reciprocating | Overhead | 4 | Water | In-line | 4 | 2044, 1950 | 73.55 | 102.97 | NATURALLY ASPIRATED ENGINE |  | TIER3 | 3 | [5 empty] | 12.37 |  |  | DF100, DF115, DF115Z, DF140, DF140Z | OUTBOARD
U-W-002-0079 | 2008-04-15 | 2008-04-15 | active | 2008-04-15 | 2009 | SUZUKI MOTOR CORPORATION | 9SKXM2.872K8 | four-stroke | Dedicated | multiport fuel injection | GAS | Reciprocating | Overhead | 4 | Water | In-line | 4 | 2867 | 110.33 | 128.71 | NATURALLY ASPIRATED ENGINE |  | TIER3 | 3 | [5 empty] | 12.9 |  |  | DF150, DF150Z, DF175, DF175Z | OUTBOARD
U-W-002-0080 | 2008-04-15 | 2008-04-15 | active | 2008-04-15 | 2009 | SUZUKI MOTOR CORPORATION | 9SKXM4.032K8 | four-stroke | Dedicated | multiport fuel injection | GAS | Reciprocating | Overhead | 4 | Water | Vee | 6 | 4028, 3614 | 147.1 | 220.65 | NATURALLY ASPIRATED ENGINE |  | TIER3 | 3 | [5 empty] | 12.95 |  |  | DF200, DF200Z, DF225, DF225Z, DF250, DF250Z,DF250S, DF300, DF300Z | OUTBOARD
U-W-005-0109-1 | 2008-04-11 | 2008-04-11 | active | 2008-04-11 | 2009 | HONDA MOTOR CO., LTD. | 9HNXM.8082G2 | four-stroke | Dedicated | sequential multiport fuel injection | GAS | Reciprocating | Overhead | 2 | Water | In-line | 3 | 808 | 37.3 | 29.8 | HEATED OXYGEN SENSOR, NATURALLY ASPIRATED ENGINE |  | TIER3 | 3 | [5 empty] | 12.61 |  |  | BF40D/BF50D | OUTBOARD
U-W-005-0110 | 2008-04-11 | 2008-04-11 | active | 2008-04-11 | 2009 | HONDA MOTOR CO., LTD. | 9HNXM.0572E1 | four-stroke | Dedicated | carburetor | GAS | Reciprocating | Overhead | 2 | Air | In-line | 1 | 57 | 1.5 | 1.5 | NATURALLY ASPIRATED ENGINE, ENGINE MODIFICATION |  | TIER3 | 3 | [5 empty] | 25.29 |  |  | BF2D | OUTBOARD
U-W-005-0111 | 2008-04-11 | 2008-04-11 | active | 2008-04-11 | 2009 | HONDA MOTOR CO., LTD. | 9HNXM.1272G1 | four-stroke | Dedicated | carburetor | GAS | Reciprocating | Overhead | 2 | Water | In-line | 1 | 127 | 3.7 | 3.7 | NATURALLY ASPIRATED ENGINE, ENGINE MODIFICATION |  | TIER3 | 3 | [5 empty] | 20.49 |  |  | BF5A | OUTBOARD
U-W-005-0112 | 2008-04-11 | 2008-04-11 | active | 2008-04-11 | 2009 | HONDA MOTOR CO., LTD. | 9HNXM.2222G0 | four-stroke | Dedicated | carburetor | GAS | Reciprocating | Overhead | 2 | Water | In-line | 2 | 222 | 6 | 7.4 | NATURALLY ASPIRATED ENGINE, ENGINE MODIFICATION |  | TIER3 | 3 | [5 empty] | 17.87 |  |  | BF8D/BF9.9D | OUTBOARD
U-W-005-0113 | 2008-04-11 | 2008-04-11 | active | 2008-04-11 | 2009 | HONDA MOTOR CO., LTD. | 9HNXM.3502G0 | four-stroke | Dedicated | carburetor | GAS | Reciprocating | Overhead | 2 | Water | In-line | 2 | 350 | 11.2 | 14.9 | NATURALLY ASPIRATED ENGINE, ENGINE MODIFICATION |  | TIER3 | 3 | [5 empty] | 15.47 |  |  | BF15D/BF20D | OUTBOARD
U-W-005-0114 | 2008-04-11 | 2008-04-11 | active | 2008-04-11 | 2009 | HONDA MOTOR CO., LTD. | 9HNXM.5522G0 | four-stroke | Dedicated | carburetor | GAS | Reciprocating | Overhead | 2 | Water | In-line | 3 | 552 | 18.7 | 22.4 | NATURALLY ASPIRATED ENGINE, ENGINE MODIFICATION |  | TIER3 | 3 | [5 empty] | 14.59 |  |  | BF25D/BF30D | OUTBOARD
U-W-005-0115 | 2008-04-11 | 2008-04-11 | active | 2008-04-11 | 2009 | HONDA MOTOR CO., LTD. | 9HNXM1.502G0 | four-stroke | Dedicated | sequential multiport fuel injection | GAS | Reciprocating | Overhead | 4 | Water | In-line | 4 | 1497 | 55.9 | 67.1 | HEATED OXYGEN SENSOR, NATURALLY ASPIRATED ENGINE |  | TIER3 | 3 | [5 empty] | 15.2 |  |  | BF75D/BF90D | OUTBOARD
U-W-005-0116 | 2008-04-11 | 2008-04-11 | active | 2008-04-11 | 2009 | HONDA MOTOR CO., LTD. | 9HNXM2.252G0 | four-stroke | Dedicated | multiport fuel injection | GAS | Reciprocating | Overhead | 4 | Water | In-line | 4 | 2254 | 85.8 | 85.8 | NATURALLY ASPIRATED ENGINE |  | TIER3 | 3 | [5 empty] | 12.67 |  |  | BF115A | OUTBOARD
U-W-005-0117 | 2008-04-11 | 2008-04-11 | active | 2008-04-11 | 2009 | HONDA MOTOR CO., LTD. | 9HNXM2.352G0 | four-stroke | Dedicated | sequential multiport fuel injection | GAS | Reciprocating | Overhead | 4 | Water | In-line | 4 | 2354 | 100.7 | 111.9 | AIR/FUEL RATIO, OR LAMBDA, SENSOR, NATURALLY ASPIRATED ENGINE |  | TIER3 | 3 | [5 empty] | 13.65 |  |  | BF135A/BF150A | OUTBOARD
U-W-005-0118 | 2008-04-11 | 2008-04-11 | active | 2008-04-11 | 2009 | HONDA MOTOR CO., LTD. | 9HNXM3.472G1 | four-stroke | Dedicated | sequential multiport fuel injection | GAS | Reciprocating | Overhead | 4 | Water | Vee | 6 | 3471 | 149.1 | 167.8 | HEATED OXYGEN SENSOR, NATURALLY ASPIRATED ENGINE |  | TIER3 | 3 | [5 empty] | 11.54 |  |  | BF200A/BF225A | OUTBOARD
U-W-008-0138 | 2008-03-28 | 2008-03-28 | active | 2008-03-28 | 2009 | BRP US INC. | 9BCXM0053220 | two-stroke | Dedicated | direct gasoline fuel injection | GAS | Reciprocating | Other | 6 | Water | In-line | 2 | 864 | 29.42 | 44.13 | NATURALLY ASPIRATED ENGINE |  | TIER3 | 3 | [5 empty] | 15.22 |  |  | E40D, E50D, E60D | OUTBOARD
U-W-008-0139 | 2008-03-28 | 2008-03-28 | active | 2008-03-28 | 2009 | BRP US INC. | 9BCXM0053221 | two-stroke | Dedicated | direct gasoline fuel injection | GAS | Reciprocating | Other | 6 | Water | In-line | 2 | 864 | 47.81 | 47.81 | NATURALLY ASPIRATED ENGINE |  | TIER2 | 2 | [5 empty] | 19.25 |  |  | E65W | OUTBOARD
U-W-008-0140 | 2008-03-28 | 2008-03-28 | active | 2008-03-28 | 2009 | BRP US INC. | 9BCXM0079221 | two-stroke | Dedicated | direct gasoline fuel injection | GAS | Reciprocating | Other | 6 | Water | In-line | 3 | 1296 | 55.16 | 66.19 | NATURALLY ASPIRATED ENGINE |  | TIER3 | 3 | [5 empty] | 12.32 |  |  | E75D, E90D, E90W | OUTBOARD
U-W-008-0141 | 2008-03-28 | 2008-03-28 | active | 2008-03-28 | 2009 | BRP US INC. | 9BCXM0158222 | two-stroke | Dedicated | direct gasoline fuel injection | GAS | Reciprocating | Other | 6 | Water | Vee | 6 | 2592 | 110.32 | 147.1 | NATURALLY ASPIRATED ENGINE |  | TIER3 | 3 | [5 empty] | 15.23 |  |  | E150D, E150H, E175D, E200DP, E200DC, E200DS | OUTBOARD
U-W-008-0142 | 2008-03-28 | 2008-03-28 | active | 2008-03-28 | 2009 | BRP US INC. | 9BCXM0200223 | two-stroke | Dedicated | direct gasoline fuel injection | GAS | Reciprocating | Other | 6 | Water | Vee | 6 | 3279, 3441 | 147.1 | 183.87 | NATURALLY ASPIRATED ENGINE |  | TIER3 | 3 | [5 empty] | 10.57 |  |  | E200H, E200D, E225D, E225H, E250DP, E250DC, DE250P, DE250C, E250H, E250DH | OUTBOARD
U-W-008-0143 | 2008-03-28 | 2008-03-28 | active | 2008-03-28 | 2009 | BRP US INC. | 9BCXM0210220 | two-stroke | Dedicated | direct gasoline fuel injection | GAS | Reciprocating | Other | 6 | Water | Vee | 6 | 3441 | 220.65 | 220.65 | NATURALLY ASPIRATED ENGINE |  | TIER2 | 2 | [5 empty] | 29.49 |  |  | E300D, DE300P, DE300C | OUTBOARD
U-W-005-0109 | 2008-02-29 | 2008-02-29 | superseded | 2008-02-29 | 2009 | HONDA MOTOR CO., LTD. | 9HNXM.8082G2 | four-stroke | Dedicated | sequential multiport fuel injection | GAS | Reciprocating | Overhead | 2 | Water | In-line | 3 | 808 | 37.3 | 29.8 | HEATED OXYGEN SENSOR, NATURALLY ASPIRATED ENGINE |  | TIER3 | 3 | [5 empty] | 12.61 |  |  | BF40D/BF50D | OUTBOARD
U-W-012-0045 |  |  | active |  | 2009 | VOLVO PENTA OF THE AMERICAS, INC.
U-W-012-0045-1 |  |  | active |  | 2009 | VOLVO PENTA OF THE AMERICAS, INC. | 9VPAM05.7GXC | four-stroke | Dedicated | multiport fuel injection | GAS | Reciprocating | Overhead | 2 | Water | Vee | 8 | 5000, 5700 | 175 | 239 | DUAL (PARALLEL) THREE-WAY CATALYSTS, HEATED OXYGEN SENSOR, NATURALLY ASPIRATED ENGINE |  | TIER4 | 4 | [5 empty] | 3.25 |  |  | Too many to list 5.7 GiC-300-J, 5.7 GiCE-300-J, 5.7 GiC-300-JF, 5.7 GiCE-300-JF, 5.7 GiCE-300-M, 5.7 GiCE-300-MF, 5.7 GXiC-J, 5.7 GXiCE-J, 5.7 GXiC-JF, 5.7 GXiCE-JF, 5.7 GXiCE-M | STERNDRIVE
U-W-012-0047 |  |  | active |  | 2009 | VOLVO PENTA OF THE AMERICAS, INC. | 9VPAM03.0GXC | four-stroke | Dedicated | multiport fuel injection | GAS | Reciprocating | Overhead | 2 | Water | In-line | 4 | 3000 | 112 | 112 | THREE-WAY CATALYST, HEATED OXYGEN SENSOR, NATURALLY ASPIRATED ENGINE |  | TIER4 | 4 | [5 empty] | 2.31 |  |  | 3.0GXiC-J | STERNDRIVE
U-W-012-0048 |  |  | active |  | 2009 | VOLVO PENTA OF THE AMERICAS, INC. | 9VPAM04.3GL0 | four-stroke | Dedicated | carburetor | GAS | Reciprocating | Overhead | 2 | Water | Vee | 6 | 4300 | 141 | 141 | NATURALLY ASPIRATED ENGINE, PULSED AIR INJECTION |  | TIER3 | 3 | [5 empty] | 13.1 |  |  | 4.3GL-J | STERNDRIVE
U-W-012-0049 |  |  | active |  | 2009 | VOLVO PENTA OF THE AMERICAS, INC. | 9VPAM04.3GXi | four-stroke | Dedicated | multiport fuel injection | GAS | Reciprocating | Overhead | 2 | Water | Vee | 6 | 4300 | 168 | 168 | NATURALLY ASPIRATED ENGINE, PULSED AIR INJECTION |  | TIER3 | 3 | [5 empty] | 12.2 |  |  | 4.3 GXi-JF, 4.3 OSi-J, 4.3 OSi-JF, 4.3 GXi-J, 4.3 OSi-J, 4.3 OSiE-M, 4.3 GXiE-M | STERNDRIVE
U-W-012-0050 |  |  | active |  | 2009 | VOLVO PENTA OF THE AMERICAS, INC. | 9VPAM08.1GIC | four-stroke | Dedicated | multiport fuel injection | GAS | Reciprocating | Overhead | 2 | Water | Vee | 8 | 8100 | 298 | 298 | DUAL (PARALLEL) THREE-WAY CATALYSTS, HEATED OXYGEN SENSOR, NATURALLY ASPIRATED ENGINE |  | TIER4 | 4 | [5 empty] | 1.59 |  |  | 8.1 GiC-J, 8.1 GiC-JF, 8.1 GiCE-J, 8.1GiCE-JF, 8.1 IPSCE-JF, 8.1GiCE-M, 8.1GiCE-MF, 8.1IPSCE-MF | STERNDRIVE