## Attachment 1
ENGINE FAMILY DATA PER QUARTER FILE
Sequence | Data Name | Type | Length | Range or Domain | Description | CAP2000
1 | QTR | C | 2 | example: for 2000 model year vehicles Q1 = Jan-Mar 2000 Q5 = Jan-Mar 2000 Q2 = Apr-Jun 2000 Q6 = Apr-Jun 2000 Q3 = Jul-Sep 2000 Q7 = Jul-Sep 2000 Q4 = Oct-Dec 2000 Q8 = Oct-Dec 2000 | Engine family production quarter.
2 | MFR | C | 4 | examples: GM, NISS, BENZ See Codes for Manufacturers. | Name of the manufacturer.
3 | ENG_FAM | C | 12 | example: WXMXV3.02EK See EPA designation | 12-digit name for engine family/test group (same as EPA).
4 | VEHCLASS | C | 2 | PC = Passenger Car T1 = LDT (0 - 3750 lbs.) T2 = LDT (3751 - 5750 lbs.) M1 = MDV (0 - 3750 lbs.) M2 = MDV (3751 - 5750 lbs.) M3 = MDV (5751 - 8500 lbs.) | Types of Vehicle
5 | CODETYPE | C | 3 | CA = California certified 49S = 49-state certified 50S = 50-state certified | Defines this engine family as certified to meet either CA, 49-state or 50-state standards
6 | STANDARD | C | 5 | TIER1 = current new standards TLEV = Transition low emission vehicle LEV = Low emission vehicle ULEV = Ultra low emission vehicle SULEV=Super low emission vehicle ZEV = Zero emission vehicle 965T1 = AB965 Tier1 standards | Standard level this engine family is certified to.
7 | OPTS | C | 1 | 1 = Option (i) load canister on-board 2 = Option (ii) load slave canister 3 = Option (iii) canister loading factor (CLF) 4 = Option (iv) CLF with slave canister C = Certified to CAP-2000 D= certified to 100K optional diesel standards | Column to identify canister loading options for gasline vehicles or if engine family/test group is certified for CAP-2000 regulations, or if diesel family certified to 100K optional diesel standards.
8 | DRIVE | C | 2 | 2F = 2 wheel drive, front 2R = 2 wheel drive, rear 4F = 4 wheel drive, Full-time 4P = 4 wheel drive, Part-time | Drive type
9 | START_UP | D | 10 | example: July 20, 2000 = 07/20/2000 | Start date (in date format) of production for this engine family. Report every quarter after start up.
10 | BUILDOUT | D | 10 | example: December 12, 2000 = 12/12/2000 | Engine family build-out date (in date format); date of the end of the model year production. Leave blank until actual build-out.
11 | DISTR_49 | N | 5 | 0 to 50000 | Number of vehicles produced and delivered for sale outside CA in the reported quarter.
12 | CA_DISTR | N | 5 | 0 to 50000 | Number of vehicles produced and delivered for sale in CA, in the reported quarter.
13 | PRODSIZE | N | 5 | 0 to 99999 | Total number of vehicles produced in the engine family, in the reported quarter.
14 | SAMPSIZE | N | 4 | 0 to 999 | Number of vehicles sampled / tested from the engine family, in the reported quarter.
15 | SAMPLOPT | C | 3 | CY = Voluntary data for CAP-2000 test group CN = No test data for CAP-2000 test group '2.0 = required 2% or greater sampling 1.0 = 1% sample rate for FFVs and DFVs 50S = 50-state certified eng. family alt. sampling ALT = alternate reduced sampling all 3 months A12 = alt. sampling 1st and 2nd mo. A23 = alt. Sampling 2nd and 3rd mo. A13 = alt. sampling 1st and 3rd mo. A1 alt. sampling 1st mo. only A2 alt. sampling 2nd mo. only | Sampling option used this quarter, or voluntary testing for CAP-2000 test group
16 | TESTFUEL | C |  | IND = Indolene PH2 = Phase II gasoline M85 = 85% Methanol CNG = Compressed Natural Gas LPG = Liquefied Petroleum Gas E85 = 85% Ethanol NIMH = Nickel-Metal-Hydride batteery PHAcid = Lead-Acid battery Diesel: N13 = 13 CCR 2282 N94 = 40 CFR 86.113-94 NA =Not applicable | Fuel type used for evaluation of the engine family.
ENGINE FAMILY DATA PER QUARTER FILE
Sequence | Data Name | Type | Length | Range or Domain | Description | CAP2000
17 | QAFUEL | C |  | IND = Indolene PH2 = Phase II gasoline M85 = 85% Methanol CNG = Compressed Natural Gas LPG = Liquefied Petroleum Gas E85 = 85% Ethanol Diesel: N13 = 13 CCR 2282 N94 = 40 CFR 86.113-94 | Fuel type used during QA testing if different from TESTFUEL (sequence #16) | Optional
18 | NMHCMEAN | N | 1.4 | 0.0000 to 9.9999 | NMHC/OMNMHCE (Methanol/Ethanol) mean (in g/mi) of this engine family for the stated reporting period (Qtr) (no DFs applied) | Optional
19 | NMHC_SD | N | 1.4 | 0.0000 to 9.9999 | NMHC/OMNMHCE (Methanol/Ethanol) mean (in g/mi) of this engine family for the stated reporting period (Qtr) (no DFs applied) | Optional
20 | NMOGMEAN | N | 1.4 | 0.0000 to 9.9999 | NMOG mean (in g/mi) of this engine family for the stated reporting period (Qtr) (no DFs applied) | Optional
21 | NMOG_SD | N | 1.4 | 0.0000 to 9.9999 | NMOG standard deviation of this engine family for the stated reporting period (Qtr) (no DFs applied) | Optional
22 | CO_MEAN | N | 2.2 | 0.00 to 99.99 | CO mean (in g/mi) of this engine family for the stated reporting period (Qtr) (no DFs applied) | Optional
23 | CO_SD | N | 2.2 | 0.00 to 99.99 | CO standard deviation of this engine family for the stated reporting period (Qtr) (no DFs applied) | Optional
24 | NOXMEAN | N | 1.3 | 0.000 to 9.999 | NOX mean (in g/mi) of this engine family for the stated reporting period (Qtr) (no DFs applied) | Optional
25 | NOX_SD | N | 1.3 | 0.000 to 9.999 | NOX standard deviation of this engine family for the stated reporting period (Qtr) (no DFs applied) | Optional
26 | PM_MEAN | N | 1.3 | 0.000 to 9.999 | PM mean (in g/mi) of this engine family for the stated reporting period (Qtr) (no DFs applied) | Optional
27 | PM_SD | N | 1.3 | 0.000 to 9.999 | PM standard deviation of this engine family for the stated reporting period (Qtr) (no DFs applied) | Optional
28 | HCHOMEAN | N | 1.4 | 0.0000 to 9.9999 | HCHO mean (in g/mi) of this engine family for the stated reporting period (Qtr) (no DFs applied) | Optional
29 | HCHO_SD | N | 1.4 | 0.0000 to 9.9999 | HCHO standard deviation of this engine family for the stated reporting period (Qtr) (no DFs applied) | Optional
30 | CO2MEAN | N | 3.1 | 0.0 to 999.9 | CO2 mean (in g/mi) of this engine family for the stated reporting period (Qtr) | Optional
31 | CO2_SD | N | 3.1 | 0.0 to 999.9 | CO2 standard deviation of this engine family for the stated reporting period (Qtr) | Optional
32 | NMHCMEAN5 | N | 1.4 | 0.0000 to 9.9999 | 50K NMHC/OMNMHCE (Methanol/Ethanol) mean (in g/mi) of this engine family for the stated reporting period (Qtr) | Optional
33 | NMHC_SD5 | N | 1.4 | 0.0000 to 9.9999 | 50K NMHC/OMNMHCE (Methanol/Ethanol) standard deviation of this engine family for the stated reporting period (Qtr) | Optional
34 | NMOGMEAN5 | N | 1.4 | 0.0000 to 9.9999 | 50K NMOG mean (in g/mi) of this engine family for the stated reporting period (Qtr) | Optional
35 | NMOG_SD5 | N | 1.4 | 0.0000 to 9.9999 | 50K NMOG standard deviation of this engine family for the stated reporting period (Qtr) | Optional
36 | CO_MEAN5 | N | 2.2 | 0.00 to 99.99 | 50K CO mean (in g/mi) of this engine family for the stated reporting period (Qtr) | Optional
37 | CO_SD5 | N | 2.2 | 0.00 to 99.99 | 50K CO standard deviation of this engine family for the stated reporting period (Qtr) | Optional
38 | NOXMEAN5 | N | 1.3 | 0.000 to 9.999 | 50K NOX mean (in g/mi) of this engine family for the stated reporting period (Qtr) | Optional
39 | NOX_SD5 | N | 1.3 | 0.000 to 9.999 | 50K NOX standard deviation of this engine family for the stated reporting period (Qtr) | Optional
40 | PM_MEAN5 | N | 1.3 | 0.000 to 9.999 | 50K PM mean (in g/mi) of this engine family for the stated reporting period (Qtr) | Optional
41 | PM_SD5 | N | 1.3 | 0.000 to 9.999 | 50K PM standard deviation of this engine family for the stated reporting period (Qtr) | Optional
42 | HCHOMEAN5 | N | 1.4 | 0.0000 to 9.9999 | 50K HCHO mean (in g/mi) of this engine family for the stated reporting period (Qtr) | Optional
43 | HCHO_SD5 | N | 1.4 | 0.0000 to 9.9999 | 50K HCHO standard deviation of this engine family for the stated reporting period (Qtr) | Optional
44 | NMHCMEAN1 | N | 1.4 | 0.0000 to 9.9999 | 100K NMHC/OMNMHCE (Methanol/Ethanol) mean (in g/mi) of this engine family for the stated reporting period (Qtr) | Optional
ENGINE FAMILY DATA PER QUARTER FILE
Sequence | Data Name | Type | Length | Range or Domain | Description | CAP2000
45 | NMHC_SD1 | N | 1.4 | 0.0000 to 9.9999 | 100K NMHC/OMNMHCE (Methanol/Ethanol) standard deviation of this engine family for the stated reporting period (Qtr) | Optional
46 | NMOGMEAN1 | N | 1.4 | 0.0000 to 9.9999 | 100K NMOG mean (in g/mi) of this engine family for the stated reporting period (Qtr) | Optional
47 | NMOG_SD1 | N | 1.4 | 0.0000 to 9.9999 | 100K NMOG standard deviation of this engine family for the stated reporting period (Qtr) | Optional
48 | CO_MEAN1 | N | 2.2 | 0.00 to 99.99 | 100K CO mean (in g/mi) of this engine family for the stated reporting period (Qtr) | Optional
49 | CO_SD1 | N | 2.2 | 0.00 to 99.99 | 100K CO standard deviation of this engine family for the stated reporting period (Qtr) | Optional
50 | NOXMEAN1 | N | 1.3 | 0.000 to 9.999 | 100K NOX mean (in g/mi) of this engine family for the stated reporting period (Qtr) | Optional
51 | NOX_SD1 | N | 1.3 | 0.000 to 9.999 | 100K NOX standard deviation of this engine family for the stated reporting period (Qtr) | Optional
52 | PM_MEAN1 | N | 1.3 | 0.000 to 9.999 | 100K PM mean (in g/mi) of this engine family for the stated reporting period (Qtr) | Optional
53 | PM_SD1 | N | 1.3 | 0.000 to 9.999 | 100K PM standard deviation of this engine family for the stated reporting period (Qtr) | Optional
54 | HCHOMEAN1 | N | 1.4 | 0.0000 to 9.9999 | 100K HCHO mean (in g/mi) of this engine family for the stated reporting period (Qtr) | Optional
55 | HCHO_SD1 | N | 1.4 | 0.0000 to 9.9999 | 100K HCHO standard deviation of this engine family for the stated reporting period (Qtr) | Optional

## Attachment 2
QTR | MFR | ENG_FAM | VEHCLASS | CODETYPE | STANDARD | OPTS | DRIVE | START_UP | BUILDOUT | DISTR_49 | CA_DISTR | PRODSIZE | SAMPSIZE | SAMPLOPT | TESTFUEL | QAFUEL | NMHCMEAN | NMHC_SD | NMOGMEAN | NMOG_SD | CO_MEAN | CO_SD | NOXMEAN | NOX_SD | PM_MEAN | PM_SD | HCHOMEAN | HCHO_SD | CO2MEAN | CO2_SD | NMHCMEAN5 | NMHC_SD5 | NMOGMEAN5 | NMOG_SD5 | CO_MEAN5 | CO_SD5 | NOXMEAN5 | NOX_SD5 | PM_MEAN5 | PM_SD5 | HCHOMEAN5 | HCHO_SD5 | NMHCMEAN1 | NMHC_SD1 | NMOGMEAN1 | NMOG_SD1 | CO_MEAN1 | CO_SD1 | NOXMEAN1 | NOX_SD1 | PM_MEAN1 | PM_SD1 | HCHOMEAN1 | HCHO_SD1
Q1 | XABC | YDEVV02.0VF2 | PC | 50S | LEV | C | 2F | 2000-01-30 | 2001-11-15 | 123 | 122 | 245
[8 empty] | Should be date format |  |  |  |  | 0 if no test | Enter CY
or CN